## CA_2A-2A-66A-71A
1a. List of test points in test of 3DL fallback configurations (CA_2A-2A-71A) | [14 empty] | RefSens values from 36.521-1 (incl. TT?) (4Rx not considered?)
| ID | CA config (Bands) |  |  | UL band | UL alloc | BW (PCC in bold) |  |  |  | Frequency |  |  |  | Reference sensitivity (dBm) |  |  |  | # Test points | Coverage inside 4DL test (as proposed below) | test point selection - NOTE
|  | A | B | C |  |  | A | B |  | D | A | B |  | D | A | B |  | C
| 1 | 2 | 2 | 71 | 2 | 50@50 | 20 | 5 |  | 20 | high | low |  | mid | -91.3 | -97.3 |  | -86.8 | 1 | covered by test ID 1 | exception
| 2 | 2 | 2 | 71 | 2 | 16@57 | 20 | 5 |  | 20 | high | low |  | mid | -91.3 | -97.3 |  | -86.8 | 1 | covered by test ID 2
| 3 | 2 | 2 | 71 | 2 | 50@50 | 20 | 20 |  | 20 | high | low |  | 633.3 MHz | -91.3 | -91.3 |  | -86.8 | 1 | covered by test ID 3
| 4 | 2 | 2 | 71 | 2 | 16@57 | 20 | 20 |  | 20 | high | low |  | mid | -91.3 | -91.3 |  | -86.8 | 1 | covered by test ID 4
| 5 | 2 | 2 | 71 | 2 | 100@0 | 20 | 20 |  | 20 | high | low |  | high | -91.3 | -91.3 |  | -86.8 | 1 | covered by test ID 5 | default
| 6 | 2 | 2 | 71 | 71 | 25@0 | 5 | 20 |  | 5 | high | low |  | low | -92.7 | -91.3 |  | -96.5 | 1 | covered by test ID 7 | exception
| 7 | 2 | 2 | 71 | 71 | 25@12 | 10 | 20 |  | 10 | high | low |  | low | -93.3 | -91.3 |  | -93.5 | 1 | covered by test ID 8
| 8 | 2 | 2 | 71 | 71 | 20@25 | 15 | 20 |  | 15 | high | low |  | low | -91.8 | -91.3 |  | -91.3 | 1 | covered by test ID 9
| 9 | 2 | 2 | 71 | 71 | 20@40 | 20 | 20 |  | 20 | high | low |  | low | -90.7 | -91.3 |  | -86.8 | 1 | covered by test ID 10
| 10 | 2 | 2 | 71 | 71 | 100@0 | 20 | 20 |  | 20 | mid | low |  | mid | -91.3 | -91.3 |  | -86.8 | 1 | covered by test ID 11 | default
C is set to mid & low for B71, A set to H3 of the chosen C frequency
1b. List of test points in test of 3DL fallback configurations (CA_2A-2A-66A) | [14 empty] | RefSens values from 36.521-1 (incl. TT) (4Rx not considered)
| ID | CA config (Bands) |  |  | UL band | UL alloc | BW (PCC in bold) |  |  |  | Frequency |  |  |  | Reference sensitivity (dBm) |  |  |  | # Test points | Coverage inside 4DL test (as proposed below) | test point selection - NOTE
|  | A | B | C |  |  | A | B | C |  | A | B | C |  | A | B | C
| 1 | 2 | 2 | 66 | 2 | 50@50 | 20 | 5 | 20 |  | high | low | mid |  | -91.3 | -97.3 | -92.8 |  | 1 | covered by test ID 1 | exception
| 2 | 2 | 2 | 66 | 2 | 16@57 | 20 | 5 | 20 |  | high | low | mid |  | -91.3 | -97.3 | -92.8 |  | 1 | covered by test ID 2
| 3 | 2 | 2 | 66 | 2 | 50@50 | 20 | 20 | 20 |  | high | low | mid |  | -91.3 | -91.3 | -92.8 |  | 1 | covered by test ID 3
| 4 | 2 | 2 | 66 | 2 | 16@57 | 20 | 20 | 20 |  | high | low | mid |  | -91.3 | -91.3 | -92.8 |  | 1 | covered by test ID 4
| 5 | 2 | 2 | 66 | 66 | 100@0 | 20 | 20 | 20 |  | high | low | mid |  | -91.3 | -91.3 | -92.8 |  | 1 | covered by test ID 6 | default
1c. List of test points in test of 3DL fallback configurations (CA_2A-66A-71A) | [14 empty] | RefSens values from 36.521-1 (incl. TT) (4Rx not considered)
| ID | CA config (Bands) |  |  | UL band | UL alloc | BW (PCC in bold) |  |  |  | Frequency |  |  |  | Reference sensitivity (dBm) |  |  |  | # Test points | Coverage inside 4DL test (as proposed below) | test point selection - NOTE
|  | A | B | C |  |  | A |  | B | C | A |  | B | C | A |  | B | C
| 1 | 2 | 66 | 71 | 2 | 50@50 | 20 |  | 20 | 20 | high |  | mid | 633.3 MHz (DL) | -91.3 |  | -92.8 | -69.7 | 1 | covered by test ID 3 | exception
| 2 | 2 | 66 | 71 | 2 | 100@0 | 20 |  | 20 | 20 | low |  | mid | high | -91.3 |  | -92.8 | -86.8 | 1 | covered by test ID 5 | default
| 3 | 2 | 66 | 71 | 66 | 100@0 | 20 |  | 20 | 20 | mid |  | mid | mid | -91.3 |  | -92.8 | -86.8 | 1 | covered by test ID 6 | default
| 4 | 2 | 66 | 71 | 71 | 25@0 | 5 |  | 20 | 5 | high |  | mid | low | -92.4 |  | -92.8 | -96.5 | 1 | covered by test ID 7 | exception
| 5 | 2 | 66 | 71 | 71 | 25@12 | 10 |  | 20 | 10 | high |  | mid | low | -93 |  | -92.8 | -93.5 | 1 | covered by test ID 8
| 6 | 2 | 66 | 71 | 71 | 20@25 | 15 |  | 20 | 15 | high |  | mid | low | -91.5 |  | -92.8 | -91.3 | 1 | covered by test ID 9
| 7 | 2 | 66 | 71 | 71 | 20@40 | 20 |  | 20 | 20 | high |  | mid | low | -90.4 |  | -92.8 | -86.8 | 1 | covered by test ID 10
| 8 | 2 | 66 | 71 | 71 | 100@0 | 20 |  | 20 | 20 | mid |  | mid | mid | -91.3 |  | -92.8 | -86.8 | 1 | covered by test ID 11 | default
[19 empty] | 23 | test points for 3DL configurations
2. Proposal for 4DL test coverage (CA_2A-2A-66A-71A) | [14 empty] | RefSens values from 36.521-1 (incl. TT) (4Rx not considered)
ID | CA config (Bands) |  |  |  | UL band | UL alloc | BW (PCC in bold) |  |  |  | Frequency |  |  |  | Reference sensitivity (dBm) |  |  |  | # Test points |  | test point selection - NOTE
| A | B | C | D |  |  | A | B | C | D | A | B | C | D | A | B | C | D
1 | 2 | 2 | 66 | 71 | 2 | 50@50 | 20 | 5 | 20 | 20 | high | low | mid | mid | -91.3 | -97.3 | -92.8 | -86.8 | 1
2 | 2 | 2 | 66 | 71 | 2 | 16@57 | 20 | 5 | 20 | 20 | high | low | mid | mid | -91.3 | -97.3 | -92.8 | -86.8 | 1
3 | 2 | 2 | 66 | 71 | 2 | 50@50 | 20 | 20 | 20 | 20 | high | low | mid | 633.3 MHz (DL) | -91.3 | -91.3 | -92.8 | -86.8 | 1
4 | 2 | 2 | 66 | 71 | 2 | 16@57 | 20 | 20 | 20 | 20 | high | low | mid | mid | -91.3 | -91.3 | -92.8 | -86.8 | 1
5 | 2 | 2 | 66 | 71 | 2 | 100@0 | 20 | 20 | 20 | 20 | high | low | mid | high | -91.3 | -91.3 | -92.8 | -86.8 | 1
6 | 2 | 2 | 66 | 71 | 66 | 100@0 | 20 | 20 | 20 | 20 | high | low | mid | mid | -91.3 | -91.3 | -92.8 | -86.8 | 1
7 | 2 | 2 | 66 | 71 | 71 | 25@0 | 5 | 20 | 20 | 5 | high | low | mid | low | -92.4 | -91.3 | -92.8 | -96.5 | 1 | cover 3rd harmonic of B71-UL with B2-DL
8 | 2 | 2 | 66 | 71 | 71 | 25@12 | 10 | 20 | 20 | 10 | high | low | mid | low | -93 | -91.3 | -92.8 | -93.5 | 1 | cover 3rd harmonic of B71-UL with B2-DL
9 | 2 | 2 | 66 | 71 | 71 | 20@25 | 15 | 20 | 20 | 15 | high | low | mid | low | -91.5 | -91.3 | -92.8 | -91.3 | 1 | cover 3rd harmonic of B71-UL with B2-DL
10 | 2 | 2 | 66 | 71 | 71 | 20@40 | 20 | 20 | 20 | 20 | high | low | mid | low | -90.4 | -91.3 | -92.8 | -86.8 | 1 | cover 3rd harmonic of B71-UL with B2-DL
11 | 2 | 2 | 66 | 71 | 71 | 100@0 | 20 | 20 | 20 | 20 | mid | low | mid | mid | -91.3 | -91.3 | -92.8 | -86.8 | 1
[19 empty] | 11 | test points for 4DL configurations
3. Comments
H3 stands for 3rd Harmonic Proposal for band 2 • Use default settings (max BW, mid frequency) if UL band not in B71, Use High & Low for frequency ragne if UL band in B71 Proposal for band 71 • Use BW (5 ~ 20 MHz), for all cases - use H3 of C for B71 uplink 3rd Harmonic for test frequency point
Band 2 and band 66 do not have any exception against the other band and the selected frequency range does not impact the requirement.
Therefore, the test points from fallback configuration, where UL is in the band with one CC in mid range, is skipped.
4. Conclusion for refsens
With 11 test points the requirements of all 23 test points from the 3DL fallbacks can be tested.
Testing of 3DL fallbacks is not required, when 4DL configuration is supported.
5. Test frequency selection for CA Receiver tests other than refsens
When UL is active on B2: Default test frequencies can be used
When UL is active on B66: Default test frequencies can be used
Note on A61: Mikael Zirén: The default test point selection for CA receiver tests other than refsens (under section 7.4A, 7.5A, 7.6.1A, 7.6.2A, 7.6.3A, 7.7A, 7.8.1A) are chosen to use Mid frequency and repeating with UL covering all bands in the CA configuration In case that selection results in a large refsens degradation, a exception for the band combination is needed to ensure good test coverage.