## CA_2A-66A-66A-71A
1a. List of test points in test of 3DL fallback configurations (CA_2A-66A-66A) | [14 empty] | RefSens values from 36.521-1 (incl. TT) (4Rx not considered?)
| ID | CA config (Bands) |  |  | UL band | UL alloc | BW (PCC in bold) |  |  |  | Frequency |  |  |  | Reference sensitivity (dBm) |  |  |  | # Test points | Coverage inside 4DL test (as proposed below) | test point selection - NOTE
|  | A | B | C |  |  | A | B | C |  | A | B | C |  | A | B | C
| 1 | 2 | 66 | 66 | 2 | 50@50 | 20 | 20 | 20 |  | mid | low | High |  | -91.3 | -92.8 | -92.8 |  | 1 | Covered by ID1 | default
| 2 | 2 | 66 | 66 | 66 | 100@0 | 20 | 20 | 20 |  | mid | low | High |  | -91.3 | -92.8 | -92.8 |  | 1 | Covered by ID3 | default
| 3 | 2 | 66 | 66 | 66 | 100@0 | 20 | 20 | 5 |  | mid | low | High |  | -91.3 | -92.8 | -98.8 |  | 1 | Covered by ID4 | default
1b. List of test points in test of 3DL fallback configurations (CA_66A-66A-71A) | [14 empty] | RefSens values from 36.521-1 (incl. TT) (4Rx not considered)
| ID | CA config (Bands) |  |  | UL band | UL alloc | BW (PCC in bold) |  |  |  | Frequency |  |  |  | Reference sensitivity (dBm) |  |  |  | # Test points | Coverage inside 4DL test (as proposed below) | test point selection - NOTE
|  | A | B | C |  |  |  | A | B | C |  | A | B | C |  | A | B | C
| 1 | 66 | 66 | 71 | 66 | 100@0 |  | 20 | 20 | 10 |  | low | high | mid |  | -92.8 | -92.8 | -93.5 | 1 | Covered by ID5 | default
| 2 | 66 | 66 | 71 | 66 | 100@0 |  | 20 | 5 | 10 |  | low | high | mid |  | -92.8 | -98.8 | -93.5 | 1 | Covered by ID6 | default
| 3 | 66 | 66 | 71 | 71 | 50@0 |  | 20 | 20 | 10 |  | low | high | mid |  | -92.8 | -92.8 | -93.5 | 1 | Covered by ID7 | default
1c. List of test points in test of 3DL fallback configurations (CA_2A-66A-71A) | [14 empty] | RefSens values from 36.521-1 (incl. TT) (4Rx not considered)
| ID | CA config (Bands) |  |  | UL band | UL alloc | BW (PCC in bold) |  |  |  | Frequency |  |  |  | Reference sensitivity (dBm) |  |  |  | # Test points | Coverage inside 4DL test (as proposed below) | test point selection - NOTE
|  | A | B | C |  |  | A |  | B | C | A | B |  | C | A |  | B | C
| 1 | 2 | 66 | 71 | 2 | 50@50 | 20 |  | 20 | 20 | high | mid |  | 633.3 MHz (DL) | -91.3 |  | -92.8 | -69.7 | 1 | Covered by ID1 | exception
| 2 | 2 | 66 | 71 | 2 | 100@0 | 20 |  | 20 | 20 | low | mid |  | high | -91.3 |  | -92.8 | -86.8 | 1 | Covered by ID2
| 3 | 2 | 66 | 71 | 66 | 100@0 | 20 |  | 20 | 20 | mid | mid |  | mid | -91.3 |  | -92.8 | -86.8 | 1 | Covered by ID3
| 4 | 2 | 66 | 71 | 71 | 25@0 | 5 |  | 20 | 5 | high | mid |  | low | -92.4 |  | -92.8 | -96.5 | 1 | Covered by ID8
| 5 | 2 | 66 | 71 | 71 | 25@12 | 10 |  | 20 | 10 | high | mid |  | low | -93.0 |  | -92.8 | -93.5 | 1 | Covered by ID9
| 6 | 2 | 66 | 71 | 71 | 20@25 | 15 |  | 20 | 15 | high | mid |  | low | -91.5 |  | -92.8 | -91.3 | 1 | Covered by ID10
| 7 | 2 | 66 | 71 | 71 | 20@40 | 20 |  | 20 | 20 | high | mid |  | low | -90.4 |  | -92.8 | -86.8 | 1 | Covered by ID11
| 8 | 2 | 66 | 71 | 71 | 100@0 | 20 |  | 20 | 20 | mid | mid |  | mid | -91.3 |  | -92.8 | -86.8 | 1 | Covered by ID12 | defualt
[19 empty] | 14 | test points for 3DL configurations
2. Proposal for 4DL test coverage (CA_2A-66A-66A-71A) | [14 empty] | RefSens values from 36.521-1 (incl. TT) (4Rx not considered)
ID | CA config (Bands) |  |  |  | UL band | UL alloc | BW (PCC in bold) |  |  |  | Frequency |  |  |  | Reference sensitivity (dBm) |  |  |  | # Test points |  | test point selection - NOTE
| A | B | C | D |  |  | A | B | C | D | A | B | C | D | A | B | C | D
1 | 2 | 66 | 66 | 71 | 2 | 50@50 | 20 | 20 | 20 | 20 | high | low | high | 633.3 MHz (DL) | -91.3 | -92.8 | -92.8 | -69.7 | 1
2 | 2 | 66 | 66 | 71 | 2 | 100@0 | 20 | 20 | 20 | 20 | low | low | high | high | -91.3 | -92.8 | -92.8 | -86.8 | 1
3 | 2 | 66 | 66 | 71 | 66 | 100@0 | 20 | 20 | 20 | 20 | mid | low | high | mid | -91.3 | -92.8 | -92.8 | -86.8 | 1
4 | 2 | 66 | 66 | 71 | 66 | 100@0 | 20 | 20 | 5 | 20 | mid | low | high | mid | -91.3 | -92.8 | -92.8 | -93.5 | 1
5 | 2 | 66 | 66 | 71 | 66 | 100@0 | 20 | 20 | 20 | 10 | mid | low | high | mid | -91.3 | -92.8 | -92.8 | -93.5 | 1
6 | 2 | 66 | 66 | 71 | 66 | 100@0 | 20 | 20 | 5 | 10 | mid | low | high | mid | -91.3 | -92.8 | -98.8 | -93.5 | 1
7 | 2 | 66 | 66 | 71 | 71 | 50@0 | 20 | 20 | 20 | 10 | mid | low | high | mid | -91.3 | -92.8 | -93.5 | -93.5 | 1
8 | 2 | 66 | 66 | 71 | 71 | 25@0 | 5 | 20 | 20 | 5 | high | low | high | low | -92.4 | -92.8 | -92.8 | -96.5 | 1
9 | 2 | 66 | 66 | 71 | 71 | 25@12 | 10 | 20 | 20 | 10 | high | low | high | low | -93.0 | -92.8 | -92.8 | -93.5 | 1
10 | 2 | 66 | 66 | 71 | 71 | 20@25 | 15 | 20 | 20 | 15 | high | low | high | low | -91.5 | -92.8 | -92.8 | -91.3 | 1
11 | 2 | 66 | 66 | 71 | 71 | 20@40 | 20 | 20 | 20 | 20 | high | low | high | low | -90.4 | -92.8 | -92.8 | -86.8 | 1
12 | 2 | 66 | 66 | 71 | 71 | 100@0 | 20 | 20 | 20 | 20 | mid | low | high | mid | -91.3 | -92.8 | -92.8 | -86.8 | 1
[19 empty] | 12 | test points for 4DL configurations
3. Comments
H3 stands for 3rd Harmonic Proposal for band 2 • Use default settings (max BW, mid frequency) , Use High for frequency ragne if UL band in B71 is in low range. Proposal for band 66 • Use default settings (max BW, mid frequency) Proposal for band 71 • Use BW (5 ~ 20 MHz), for all cases when frequency is in low range and B2 is in frequency range high • Set frequency that H3 equals UL frequency of B" when B2is in mid range.
Band 66 and 71 do not have exceptions against each other.
Band 2 and band 66 do not have any exception against the other band and the selected frequency range does not impact the requirement.
Therefore, the test points from fallback configuration, where UL is in the band with one CC in mid range, is skipped.
4. Conclusion for refsens
With 7 test points the requirements of all 19 test points from the 3DL fallbacks can be tested.
Testing of 3DL fallbacks is not required, when 4DL configuration is supported.
5. Test frequency selection for CA Receiver tests other than refsens
When UL is active on B2: Default test frequencies can be used
When UL is active on B66: Default test frequencies can be used
Note on A57: Mikael Zirén: The default test point selection for CA receiver tests other than refsens (under section 7.4A, 7.5A, 7.6.1A, 7.6.2A, 7.6.3A, 7.7A, 7.8.1A) are chosen to use Mid frequency and repeating with UL covering all bands in the CA configuration In case that selection results in a large refsens degradation, a exception for the band combination is needed to ensure good test coverage.