## 1A-3A-41C-42C(1UL)
1a. List of test points in test of 5DL fallvack configuration(CA_1A-41C-42C) | [21 empty] | RefSens value from 36.521-1(incl.TT)(4Rx not considered)
| ID | CA config(Bands) |  |  |  |  | UL band | UL alloc | Test point selection in test case 7.3A.3 | BW (PCC in bold) | [5 empty] | Frequency | [5 empty] | Reference sensitivity (dBm) | [5 empty] | # Test points | CA configuration specific requirement in 36.101 apply | Coverage inside 3DL test (as proposed beLow)
|  | A | B | C | D | E |  |  |  | A |  | B | C | D | E | A |  | B | C | D | E | A |  | B | C | D | E
| 1 | 1 | 41 | 41 | 42 | 42 | 1 | 100@0 | exception | 20 |  | 20 | 20 | 20 | 20 | Low |  | Mid/CC1 | Mid/CC2 | Mid/CC1 | Mid/CC2 | -93.3 |  | -91.3 | -91.3 | -91.5 | -91.5 | 1 |  | Covered by Test ID 1
| 2 | 1 | 41 | 41 | 42 | 42 | 1 | 100@0 |  | 20 |  | 20 | 20 | 20 | 20 | Mid |  | Mid/CC1 | Mid/CC2 | Mid/CC1 | Mid/CC2 | -93.3 |  | -91.3 | -91.3 | -91.5 | -91.5 | 1 |  | Covered by Test ID 2
| 3 | 1 | 41 | 41 | 42 | 42 | 1 | 100@0 |  | 20 |  | 20 | 20 | 20 | 20 | High |  | Mid/CC1 | Mid/CC2 | Mid/CC1 | Mid/CC2 | -93.3 |  | -91.3 | -91.3 | -91.5 | -91.5 | 1 |  | Covered by Test ID 3
| 4 | 1 | 41 | 41 | 42 | 42 | 42 | 100@0 |  | 5 |  | 20 | 20 | 20 | 20 | Mid |  | Mid/CC1 | Mid/CC2 | Low/CC1 | Low/CC2 | -99.3 |  | -91.3 | -91.3 | -91.5 | -91.5 | 1 |  | Covered by Test ID 14
| 5 | 1 | 41 | 41 | 42 | 42 | 42 | 100@0 |  | 5 |  | 20 | 20 | 20 | 20 | Mid |  | Mid/CC1 | Mid/CC2 | High/CC1 | High/CC2 | -99.3 |  | -91.3 | -91.3 | -91.5 | -91.5 | 1 |  | Covered by Test ID 15
| 6 | 1 | 41 | 41 | 42 | 42 | 42 | 50@0 |  | 20 |  | 20 | 20 | 10 | 20 | Mid |  | Mid/CC1 | Mid/CC2 | Low/CC1 | Low/CC2 | -93.3 |  | -91.3 | -91.3 | -94.5 | -91.5 | 1 |  | Covered by Test ID 16
| 7 | 1 | 41 | 41 | 42 | 42 | 42 | 50@0 |  | 20 |  | 20 | 20 | 10 | 20 | Mid |  | Mid/CC1 | Mid/CC2 | High/CC1 | High/CC2 | -93.3 |  | -91.3 | -91.3 | -94.5 | -91.5 | 1 |  | Covered by Test ID 18
| 8 | 1 | 41 | 41 | 42 | 42 | 42 | 100@0 |  | 20 |  | 20 | 20 | 20 | 20 | Mid |  | Mid/CC1 | Mid/CC2 | Low/CC1 | Low/CC2 | -93.3 |  | -91.3 | -91.3 | -91.5 | -91.5 | 1 |  | Covered by Test ID 19
| 9 | 1 | 41 | 41 | 42 | 42 | 42 | 100@0 |  | 20 |  | 20 | 20 | 20 | 20 | Mid |  | Mid/CC1 | Mid/CC2 | Mid/CC1 | Mid/CC2 | -93.3 |  | -91.3 | -91.3 | -91.5 | -91.5 | 1 |  | Covered by Test ID 20
| 10 | 1 | 41 | 41 | 42 | 42 | 42 | 100@0 |  | 20 |  | 20 | 20 | 20 | 20 | Mid |  | Mid/CC1 | Mid/CC2 | High/CC1 | High/CC2 | -93.3 |  | -91.3 | -91.3 | -91.5 | -91.5 | 1 |  | Covered by Test ID 21
1b. List of test points in test of 5DL fallvack configuration(CA_1A-3A-41C-42A) | [21 empty] | RefSens value from 36.521-1(incl.TT)(4Rx not considered)
| ID | CA config(Bands) |  |  |  |  | UL band | UL alloc | Test point selection in test case 7.3A.3 | BW (PCC in bold) | [5 empty] | Frequency | [5 empty] | Reference sensitivity (dBm) | [5 empty] | # Test points | CA configuration specific requirement in 36.101 apply | Coverage inside 3DL test (as proposed beLow)
|  | A | B | C | D | E |  |  |  | A | B | C | D | E |  | A | B | C | D | E |  | A | B | C | D | E
| 1 | 1 | 3 | 41 | 41 | 42 | 1 | 100@0 | exception | 20 | 20 | 20 | 20 | 20 |  | Low | High | Mid/CC1 | Mid/CC2 | Mid |  | -93.3 | -88.3 | -91.3 | -91.3 | -92 |  | 1 |  | Covered by Test ID 1
| 2 | 1 | 3 | 41 | 41 | 42 | 1 | 100@0 |  | 20 | 20 | 20 | 20 | 20 |  | Mid | High | Mid/CC1 | Mid/CC2 | Mid |  | -93.3 | -90.3 | -91.3 | -91.3 | -92 |  | 1 |  | Covered by Test ID 2
| 3 | 1 | 3 | 41 | 41 | 42 | 1 | 100@0 |  | 20 | 20 | 20 | 20 | 20 |  | High | Mig | Mid/CC1 | Mid/CC2 | Mid |  | -93.3 | -90.3 | -91.3 | -91.3 | -92 |  | 1 |  | Covered by Test ID 3
| 4 | 1 | 3 | 41 | 41 | 42 | 1 | 25@0 |  | 20 | 5 | 20 | 20 | 20 |  | Low | High | Mid/CC1 | Mid/CC2 | Mid |  | -93.3 | -93.7 | -91.3 | -91.3 | -92 |  | 1 |  | Covered by Test ID ５
| 5 | 1 | 3 | 41 | 41 | 42 | 1 | 25@0 |  | 20 | 15 | 20 | 20 | 20 |  | Low | High | Mid/CC1 | Mid/CC2 | Mid |  | -93.3 | -89.7 | -91.3 | -91.3 | -92 |  | 1 |  | Covered by Test ID 6
| 6 | 1 | 3 | 41 | 41 | 42 | 1 | 25@0 |  | 20 | 20 | 20 | 20 | 20 |  | Low | High | Mid/CC1 | Mid/CC2 | Mid |  | -93.3 | -88.3 | -91.3 | -91.3 | -92 |  | 1 |  | Covered by Test ID ７
| 7 | 1 | 3 | 41 | 41 | 42 | 1 | 45@0 |  | 20 | 20 | 20 | 20 | 20 |  | Mid | High | Mid/CC1 | Mid/CC2 | Mid |  | -93.3 | -90.3 | -91.3 | -91.3 | -92 |  | 1 |  | Covered by Test ID ８
| 8 | 1 | 3 | 41 | 41 | 42 | 3 | 50@50 |  | 20 | 20 | 20 | 20 | 20 |  | Low | High | Mid/CC1 | Mid/CC2 | Mid |  | -93.3 | -90.3 | -91.3 | -91.3 | -92 |  | 1 |  | Covered by Test ID ９
| 9 | 1 | 3 | 41 | 41 | 42 | 3 | 50@50 |  | 20 | 20 | 20 | 20 | 20 |  | Mid | Mid | Mid/CC1 | Mid/CC2 | Mid |  | -93.3 | -90.3 | -91.3 | -91.3 | -92 |  | 1 |  | Covered by Test ID １０
| 10 | 1 | 3 | 41 | 41 | 42 | 3 | 50@25 |  | 20 | 20 | 20 | 20 | 20 |  | Mid | Low | Mid/CC1 | Mid/CC2 | Low |  | -93.3 | -90.3 | -91.3 | -91.3 | -71.2 |  | 1 | NOTE 9 and 10 in Table 7.3.1A-0a from 36.101 applies. Band 3: fUL = 1720MHz (NUL = 19300), fDL = 1815MHz (NDL = 1300) Band 42: fUL/DL = 3440MHz (NUL/DL = 41990 | Covered by Test ID 12
| 11 | 1 | 3 | 41 | 41 | 42 | 3 | 50@25 |  | 20 | 20 | 20 | 20 | 20 |  | Mid | High | Mid/CC1 | Mid/CC2 | Mid |  | -93.3 | -90.3 | -91.3 | -91.3 | -92 |  | 1 | NOTE 11 in Table 7.3.1A-0a from 36.101 applies. Note 3: Band 3: fUL = 1775MHz (NUL = 19850), fDL = 1870MHz (NDL = 1850) Band 42: fUL/DL = 3520MHz (NDL = 42790) | Covered by Test ID 13
| 12 | 1 | 3 | 41 | 41 | 42 | 42 | 100@0 |  | 20 | 20 | 20 | 20 | 20 |  | Mid | Mid | Mid/CC1 | Mid/CC2 | Mid |  | -93.3 | -90.3 | -91.3 | -91.3 | -92 |  | 1 |  | Covered by Test ID 19
| 13 | 1 | 3 | 41 | 41 | 42 | 42 | 100@0 |  | 20 | 20 | 20 | 20 | 20 |  | Mid | Mid | Mid/CC1 | Mid/CC2 | Low |  | -93.3 | -90.3 | -91.3 | -91.3 | -92 |  | 1 |  | Covered by Test ID 20
| 14 | 1 | 3 | 41 | 41 | 42 | 42 | 100@0 |  | 20 | 20 | 20 | 20 | 20 |  | Mid | Mid | Mid/CC1 | Mid/CC2 | High |  | -93.3 | -90.3 | -91.3 | -91.3 | -92 |  | 1 |  | Covered by Test ID 21
1c. List of test points in test of 5DL fallvack configuration(CA_1A-3A-41A-42C) | [21 empty] | RefSens value from 36.521-1(incl.TT)(4Rx not considered)
| ID | CA config(Bands) |  |  |  |  | UL band | UL alloc | Test point selection in test case 7.3A.3 | BW (PCC in bold) | [5 empty] | Frequency | [5 empty] | Reference sensitivity (dBm) | [5 empty] | # Test points | CA configuration specific requirement in 36.101 apply | Coverage inside 3DL test (as proposed beLow)
|  | A | B | C | D | E |  |  |  | A | B | C |  | D | E | A | B | C |  | D | E | A | B | C |  | D | E
| 1 | 1 | 3 | 41 | 42 | 42 | 1 | 25@0 | exception | 20 | 5 | 20 |  | 20 | 20 | Low | High | Mid |  | Mid/CC1 | Mid/CC2 | -93.3 | -93.7 | -91.3 |  | -92 | -92 | 1 |  | Covered by Test ID ５
| 2 | 1 | 3 | 41 | 42 | 42 | 1 | 25@0 |  | 20 | 15 | 20 |  | 20 | 20 | Low | High | Mid |  | Mid/CC1 | Mid/CC2 | -93.3 | -89.7 | -91.3 |  | -92 | -92 | 1 |  | Covered by Test ID 6
| 3 | 1 | 3 | 41 | 42 | 42 | 1 | 25@0 |  | 20 | 20 | 20 |  | 20 | 20 | Low | High | Mid |  | Mid/CC1 | Mid/CC2 | -93.3 | -88.3 | -91.3 |  | -92 | -92 | 1 |  | Covered by Test ID ７
| 4 | 1 | 3 | 41 | 42 | 42 | 1 | 45@0 |  | 20 | 20 | 20 |  | 20 | 20 | Mid | High | Mid |  | Mid/CC1 | Mid/CC2 | -93.3 | -90.3 | -91.3 |  | -92 | -92 | 1 |  | Covered by Test ID ８
| 5 | 1 | 3 | 41 | 42 | 42 | 1 | 100@0 |  | 20 | 20 | 20 |  | 20 | 20 | Mid | High | Mid |  | Mid/CC1 | Mid/CC2 | -93.3 | -90.3 | -91.3 |  | -92 | -92 | 1 |  | Covered by Test ID 1
| 6 | 1 | 3 | 41 | 42 | 42 | 1 | 100@0 |  | 20 | 20 | 20 |  | 20 | 20 | Mid | Mid | Mid |  | Mid/CC1 | Mid/CC2 | -93.3 | -90.3 | -91.3 |  | -92 | -92 | 1 |  | Covered by Test ID 4
| 7 | 1 | 3 | 41 | 42 | 42 | 1 | 100@0 |  | 20 | 20 | 20 |  | 20 | 20 | Low | High | Mid |  | Mid/CC1 | Mid/CC2 | -93.3 | -88.3 | -91.3 |  | -92 | -92 | 1 |  | Covered by Test ID 2
| 8 | 1 | 3 | 41 | 42 | 42 | 1 | 100@0 |  | 20 | 20 | 20 |  | 20 | 20 | High | Mid | Mid |  | Mid/CC1 | Mid/CC2 | -93.3 | -90.3 | -91.3 |  | -92 | -92 | 1 |  | Covered by Test ID 3
| 9 | 1 | 3 | 41 | 42 | 42 | 3 | 50@50 |  | 20 | 20 | 20 |  | 20 | 20 | Low | High | Mid |  | Mid/CC1 | Mid/CC2 | -93.3 | -90.3 | -91.3 |  | -92 | -92 | 1 |  | Covered by Test ID ９
| 10 | 1 | 3 | 41 | 42 | 42 | 3 | 50@50 |  | 20 | 20 | 20 |  | 20 | 20 | Mid | Mid | Mid |  | Mid/CC1 | Mid/CC2 | -93.3 | -90.3 | -91.3 |  | -92 | -92 | 1 |  | Covered by Test ID １０
| 11 | 1 | 3 | 41 | 42 | 42 | 3 | 50@25 |  | 20 | 20 | 20 |  | 20 | 20 | Mid | Low | Mid |  | Low/CC1 | Low/CC2 | -93.3 | -90.3 | -91.3 |  | -71.2 | -96.6 | 1 | Band 3: fUL = 1720MHz (NUL = 19300), fDL = 1815MHz (NDL = 1300), Band 42: fUL/DL = 3440MHz (NUL/DL = 41990) | Covered by Test ID １１
| 12 | 1 | 3 | 41 | 42 | 42 | 3 | 50@25 |  | 20 | 20 | 20 |  | 20 | 20 | Mid | High | Mid |  | Mid/CC1 | Mid/CC2 | -93.3 | -90.3 | -91.3 |  | -92 | -92 | 1 | Band 3: fUL = 1775MHz (NUL = 19850), fDL = 1870MHz (NDL = 1850), Band 42: fUL/DL = 3520MHz (NDL = 42790) | Covered by Test ID １２
| 13 | 1 | 3 | 41 | 42 | 42 | 3 | 50@25 |  | 20 | 20 | 20 |  | 20 | 20 | Mid | Low | Mid |  | Low/CC1 | Low/CC2 | -93.3 | -90.3 | -91.3 |  | -71.2 | -96.6 | 1 | NOTE 9 and 10 in Table 7.3.1A-0a from 36.101 applies. Band 3: fUL = 1720MHz (NUL = 19300), fDL = 1815MHz (NDL = 1300) Band 42: fUL/DL = 3440MHz (NUL/DL = 41990 | Covered by Test ID 12
| 14 | 1 | 3 | 41 | 42 | 42 | 3 | 50@25 |  | 20 | 20 | 20 |  | 20 | 20 | Mid | High | Mid |  | Mid/CC1 | Mid/CC2 | -93.3 | -90.3 | -91.3 |  | -92 | -92 | 1 | NOTE 11 in Table 7.3.1A-0a from 36.101 applies. Note 3: Band 3: fUL = 1775MHz (NUL = 19850), fDL = 1870MHz (NDL = 1850) Band 42: fUL/DL = 3520MHz (NDL = 42790) | Covered by Test ID 13
| 15 | 1 | 3 | 41 | 42 | 42 | 42 | 100@0 |  | 20 | 20 | 20 |  | 20 | 5 | Mid | Mid | Mid |  | Low/CC1 | Low/CC2 | -93.3 | -90.3 | -91.3 |  | -92 | -92 | 1 |  | Covered by Test ID 22
| 16 | 1 | 3 | 41 | 42 | 42 | 42 | 100@0 |  | 20 | 20 | 20 |  | 20 | 20 | Mid | Mid | Mid |  | Low/CC1 | Low/CC2 | -93.3 | -90.3 | -91.3 |  | -92 | -92 | 1 |  | Covered by Test ID 19
| 17 | 1 | 3 | 41 | 42 | 42 | 42 | 100@0 |  | 20 | 20 | 20 |  | 20 | 5 | Mid | Mid | Mid |  | High/CC1 | High/CC2 | -93.3 | -90.3 | -91.3 |  | -92 | -92 | 1 |  | Covered by Test ID 23
| 18 | 1 | 3 | 41 | 42 | 42 | 42 | 100@0 |  | 20 | 20 | 20 |  | 20 | 20 | Mid | Mid | Mid |  | High/CC1 | High/CC2 | -93.3 | -90.3 | -91.3 |  | -92 | -92 | 1 |  | Covered by Test ID 20
| 19 | 1 | 3 | 41 | 42 | 42 | 42 | 100@0 |  | 20 | 20 | 20 |  | 20 | 20 | Mid | Mid | Mid |  | Mid/CC1 | Mid/CC2 | -93.3 | -90.3 | -91.3 |  | -92 | -92 | 1 |  | Covered by Test ID 21
1d. List of test points in test of 5DL fallvack configuration(CA_3A-41C-42C) | [21 empty] | RefSens value from 36.521-1(incl.TT)(4Rx not considered)
| ID | CA config(Bands) |  |  |  |  | UL band | UL alloc | Test point selection in test case 7.3A.3 | BW (PCC in bold) | [5 empty] | Frequency | [5 empty] | Reference sensitivity (dBm) | [5 empty] | # Test points | CA configuration specific requirement in 36.101 apply | Coverage inside 3DL test (as proposed beLow)
|  | A | B | C | D | E |  |  |  |  | A | B | C | D | E |  | A | B | C | D | E |  | A | B | C | D | E
| 1 | 3 | 41 | 41 | 42 | 42 | 3 | 50@50 | exception |  | 20 | 20 | 20 | 20 | 20 |  | Mid | Mid/CC1 | Mid/CC2 | Mid/CC1 | Mid/CC2 |  | -87.4 | -88.1 | -88.1 | -92 | -92 | 1 |  | Covered by Test ID 10
| 2 | 3 | 41 | 41 | 42 | 42 | 3 | 50@25 |  |  | 20 | 20 | 20 | 20 | 20 |  | Low | Mid/CC1 | Mid/CC2 | Low/CC1 | Low/CC2 |  | -87.4 | -88.1 | -88.1 | -71.2 | -96.6 | 1 | Band 3: fUL = 1720MHz (NUL = 19300), fDL = 1815MHz (NDL = 1300) Band 42: fUL/DL for SCC1 = 3430.2MHz (NUL/DL = 41892), fUL/DL for SCC2 = 3450MHz (NUL/DL = 42090) | Covered by Test ID 12
| 3 | 3 | 41 | 41 | 42 | 42 | 3 | 50@25 |  |  | 20 | 20 | 20 | 20 | 20 |  | High | Mid/CC1 | Mid/CC2 | Mid/CC1 | Mid/CC2 |  | -87.4 | -88.1 | -88.1 | -92 | -92 | 1 | Band 3: fUL = 1775MHz (NUL = 19850), fDL = 1870MHz (NDL = 1850) Band 42: fUL/DL for SCC1 = 3500.2MHz (NUL/DL = 42592), fUL/DL for SCC2 = 3520MHz (NUL/DL = 42790) | Covered by Test ID 13
| 4 | 3 | 41 | 41 | 42 | 42 | 41 | 100@0 |  |  | 20 | 20 | 20 | 20 | 20 |  | Mid | Mid/CC1 | Mid/CC2 | Mid/CC1 | Mid/CC2 |  | -87.4 | -88.1 | -88.1 | -92 | -92 | 1 |  | No need to test in case of CA_1A-3A-41C-42C.
| 5 | 3 | 41 | 41 | 42 | 42 | 41 | 100@0 |  |  | 20 | 20 | 20 | 20 | 20 |  | Mid | Low/CC1 | Low/CC2 | Mid/CC1 | Mid/CC2 |  | -87.4 | -88.1 | -88.1 | -92 | -92 | 1 |  | No need to test in case of CA_1A-3A-41C-42C.
| 6 | 3 | 41 | 41 | 42 | 42 | 41 | 100@0 |  |  | 20 | 20 | 5 | 20 | 20 |  | Mid | Low/CC1 | Low/CC2 | Mid/CC1 | Mid/CC2 |  | -87.4 | -88.1 | -93.3 | -92 | -92 | 1 |  | No need to test in case of CA_1A-3A-41C-42C.
| 7 | 3 | 41 | 41 | 42 | 42 | 41 | 100@0 |  |  | 20 | 20 | 20 | 20 | 20 |  | Mid | High/CC1 | High/CC2 | Mid/CC1 | Mid/CC2 |  | -87.4 | -88.1 | -88.1 | -92 | -92 | 1 |  | No need to test in case of CA_1A-3A-41C-42C.
| 8 | 3 | 41 | 41 | 42 | 42 | 41 | 100@0 |  |  | 20 | 20 | 5 | 20 | 20 |  | Mid | High/CC1 | High/CC2 | Mid/CC1 | Mid/CC2 |  | -87.4 | -88.1 | -93.3 | -92 | -92 | 1 |  | No need to test in case of CA_1A-3A-41C-42C.
| 9 | 3 | 41 | 41 | 42 | 42 | 42 | 100@0 |  |  | 20 | 20 | 20 | 20 | 20 |  | Mid | Mid/CC1 | Mid/CC2 | Low/CC1 | Low/CC2 |  | -87.4 | -88.1 | -88.1 | -92 | -92 | 1 |  | Covered by Test ID 14
| 10 | 3 | 41 | 41 | 42 | 42 | 42 | 100@0 |  |  | 20 | 20 | 20 | 20 | 20 |  | Mid | Mid/CC1 | Mid/CC2 | Mid/CC1 | Mid/CC2 |  | -87.4 | -88.1 | -88.1 | -92 | -92 | 1 |  | Covered by Test ID 21
| 11 | 3 | 41 | 41 | 42 | 42 | 42 | 100@0 |  |  | 20 | 20 | 20 | 20 | 20 |  | Mid | Mid/CC1 | Mid/CC2 | High/CC1 | High/CC2 |  | -87.4 | -88.1 | -88.1 | -92 | -92 | 1 |  | Covered by Test ID 15
| 12 | 3 | 41 | 41 | 42 | 42 | 3 | 50@25 |  |  | 20 | 20 | 20 | 20 | 5 |  | Low | Mid/CC1 | Mid/CC2 | Low/CC1 | Low/CC2 |  | -87.4 | -88.1 | -88.1 | -71.2 | -96.6 | 1 | Note 1: Band 3: fUL = 1720MHz (NUL = 19300), fDL = 1815MHz (NDL = 1300) Band 42: fUL/DL = 3440MHz (NUL/DL = 41990 | Covered by Test ID １１
| 13 | 3 | 41 | 41 | 42 | 42 | 3 | 50@25 |  |  | 20 | 20 | 20 | 20 | 20 |  | High | Mid/CC1 | Mid/CC2 | Mid/CC1 | Mid/CC2 |  | -87.4 | -88.1 | -88.1 | -92 | -92 | 1 | Note 2: Band 3: fUL = 1775MHz (NUL = 19850), fDL = 1870MHz (NDL = 1850) Band 42: fUL/DL = 3520MHz (NDL = 42790) | Covered by Test ID １２
| 14 | 3 | 41 | 41 | 42 | 42 | 42 | 100@0 |  |  | 20 | 20 | 20 | 20 | 5 |  | Mid | Mid/CC1 | Mid/CC2 | Low/CC1 | Low/CC2 |  | -87.4 | -88.1 | -88.1 | -92 | -92 | 1 |  | Covered by Test ID 23
| 15 | 3 | 41 | 41 | 42 | 42 | 42 | 100@0 |  |  | 20 | 20 | 20 | 20 | 5 |  | Mid | Mid/CC1 | Mid/CC2 | Mid/CC1 | Mid/CC2 |  | -87.4 | -88.1 | -88.1 | -92 | -92 | 1 |  | Covered by Test ID 24
| 16 | 3 | 41 | 41 | 42 | 42 | 41 | 50@0 |  |  | 20 | 10 | 20 | 20 | 20 |  | Mid | Low/CC1 | Low/CC2 | Mid/CC1 | Mid/CC2 |  | -87.4 | -88.1 | -90.7 | -92 | -92 | 1 |  | No need to test in case of CA_1A-3A-41C-42C.
| 17 | 3 | 41 | 41 | 42 | 42 | 41 | 50@0 |  |  | 20 | 10 | 20 | 20 | 20 |  | Mid | High/CC1 | High/CC2 | Mid/CC1 | Mid/CC2 |  | -87.4 | -88.1 | -90.7 | -92 | -92 | 1 |  | No need to test in case of CA_1A-3A-41C-42C.
| 18 | 3 | 41 | 41 | 42 | 42 | 42 | 50@0 |  |  | 20 | 20 | 20 | 10 | 20 |  | Mid | Mid/CC1 | Mid/CC2 | Low/CC1 | Low/CC2 |  | -87.4 | -88.1 | -88.1 | 94.7 | -92 | 1 |  | Covered by Test ID 16
| 19 | 3 | 41 | 41 | 42 | 42 | 42 | 50@0 |  |  | 20 | 20 | 20 | 10 | 20 |  | Mid | Mid/CC1 | Mid/CC2 | Mid/CC1 | Mid/CC2 |  | -87.4 | -88.1 | -88.1 | 94.7 | -92 | 1 |  | Covered by Test ID 17
2. Proposal for 6DL test coverage (CA_1A-3A-41C-42C) | [21 empty] | RefSens value from 36.521-1(incl.TT)(4Rx not considered)
ID | CA config(Bands) | [5 empty] | UL band | UL alloc | Test point selection in test case 7.3A.3 | BW (PCC in bold) | [5 empty] | Frequency | [5 empty] | Reference sensitivity (dBm) | [5 empty] | # Test points | CA configuration specific requirement in 36.101 apply | Test point specific comment
| A | B | C | D | E | F |  |  |  | A | B | C | D | E | F | A | B | C | D | E | F | A | B | C | D | E | F
1 | 1 | 3 | 41 | 41 | 42 | 42 | 1 | 100@0 | exception | 20 | 20 | 20 | 20 | 20 | 20 | Low | High | Mid/CC1 | Mid/CC2 | Mid/CC1 | Mid/CC2 | -93.3 | -88.1 | -87.1 | -87.1 | -91 | -91 | 1
2 | 1 | 3 | 41 | 41 | 42 | 42 | 1 | 100@0 |  | 20 | 20 | 20 | 20 | 20 | 20 | Mid | High | Mid/CC1 | Mid/CC2 | Mid/CC1 | Mid/CC2 | -93.3 | -90.1 | -87.1 | -87.1 | -91 | -91 | 1
3 | 1 | 3 | 41 | 41 | 42 | 42 | 1 | 100@0 |  | 20 | 20 | 20 | 20 | 20 | 20 | High | Mid | Mid/CC1 | Mid/CC2 | Mid/CC1 | Mid/CC2 | -93.3 | -90.1 | -87.1 | -87.1 | -91 | -91 | 1
4 | 1 | 3 | 41 | 41 | 42 | 42 | 1 | 100@0 |  | 20 | 20 | 20 | 20 | 20 | 20 | Mid | Mid | Mid/CC1 | Mid/CC2 | Mid/CC1 | Mid/CC2 | -93.3 | -90.1 | -87.1 | -87.1 | -91 | -91 | 1
5 | 1 | 3 | 41 | 41 | 42 | 42 | 1 | 25@0 |  | 20 | 5 | 20 | 20 | 20 | 20 | Low | High | Mid/CC1 | Mid/CC2 | Mid/CC1 | Mid/CC2 | -93.3 | -93.1 | -87.1 | -87.1 | -91 | -91 | 1
6 | 1 | 3 | 41 | 41 | 42 | 42 | 1 | 25@0 |  | 20 | 15 | 20 | 20 | 20 | 20 | Low | High | Mid/CC1 | Mid/CC2 | Mid/CC1 | Mid/CC2 | -93.3 | -89.1 | -87.1 | -87.1 | -91 | -91 | 1
7 | 1 | 3 | 41 | 41 | 42 | 42 | 1 | 25@0 |  | 20 | 20 | 20 | 20 | 20 | 20 | Low | High | Mid/CC1 | Mid/CC2 | Mid/CC1 | Mid/CC2 | -93.3 | -88.1 | -87.1 | -87.1 | -91 | -91 | 1
8 | 1 | 3 | 41 | 41 | 42 | 42 | 1 | 45@0 |  | 20 | 20 | 20 | 20 | 20 | 20 | Mid | High | Mid/CC1 | Mid/CC2 | Mid/CC1 | Mid/CC2 | -93.3 | -90.1 | -87.1 | -87.1 | -91 | -91 | 1
9 | 1 | 3 | 41 | 41 | 42 | 42 | 3 | 50@50 |  | 20 | 20 | 20 | 20 | 20 | 20 | Low | High | Mid/CC1 | Mid/CC2 | Mid/CC1 | Mid/CC2 | -93.3 | -90.3 | -87.1 | -87.1 | -91 | -91 | 1
10 | 1 | 3 | 41 | 41 | 42 | 42 | 3 | 50@50 |  | 20 | 20 | 20 | 20 | 20 | 20 | Mid | Mid | Mid/CC1 | Mid/CC2 | Mid/CC1 | Mid/CC2 | -93.3 | -90.3 | -87.1 | -87.1 | -91 | -91 | 1
11 | 1 | 3 | 41 | 41 | 42 | 42 | 3 | 50@25 |  | 20 | 20 | 20 | 20 | 20 | 20 | Mid | Low | Mid/CC1 | Mid/CC2 | Low/CC1 | Low/CC2 | -93.3 | -90.3 | -87.1 | -87.1 | -91.5 | -91.5 | 1 | Band 3: fUL = 1720MHz (NUL = 19300), fDL = 1815MHz (NDL = 1300), Band 42: fUL/DL = 3440MHz (NUL/DL = 41990)
12 | 1 | 3 | 41 | 41 | 42 | 42 | 3 | 50@25 |  | 20 | 20 | 20 | 20 | 20 | 20 | Mid | High | Mid/CC1 | Mid/CC2 | Mid/CC1 | Mid/CC2 | -93.3 | -90.3 | -87.1 | -87.1 | -71.7 | -71.7 | 1 | Band 3: fUL = 1775MHz (NUL = 19850), fDL = 1870MHz (NDL = 1850), Band 42: fUL/DL = 3520MHz (NDL = 42790)
13 | 1 | 3 | 41 | 41 | 42 | 42 | 3 | 50@25 |  | 20 | 20 | 20 | 20 | 20 | 20 | Mid | Low | Mid/CC1 | Mid/CC2 | Low/CC1 | Low/CC2 | -93.3 | -90.3 | -87.1 | -87.1 | -91.5 | -91.5 | 1 | Band 3: fUL = 1720MHz (NUL = 19300), fDL = 1815MHz (NDL = 1300) Band 42: fUL/DL for SCC1 = 3430.2MHz (NUL/DL = 41892), fUL/DL for SCC2 = 3450MHz (NUL/DL = 42090)
14 | 1 | 3 | 41 | 41 | 42 | 42 | 3 | 50@25 |  | 20 | 20 | 20 | 20 | 20 | 20 | Mid | High | Mid/CC1 | Mid/CC2 | Mid/CC1 | Mid/CC2 | -93.3 | -90.3 | -87.1 | -87.1 | -71.7 | -71.7 | 1 | Band 3: fUL = 1775MHz (NUL = 19850), fDL = 1870MHz (NDL = 1850) Band 42: fUL/DL for SCC1 = 3500.2MHz (NUL/DL = 42592), fUL/DL for SCC2 = 3520MHz (NUL/DL = 42790)
15 | 1 | 3 | 41 | 41 | 42 | 42 | 42 | 100@0 |  | 5 | 20 | 20 | 20 | 20 | 20 | Mid | Mid | Mid/CC1 | Mid/CC2 | Low/CC1 | Low/CC2 | -99.3 | -90.3 | -90.3 | -90.3 | -91 | -91 | 1
16 | 1 | 3 | 41 | 41 | 42 | 42 | 42 | 100@0 |  | 5 | 20 | 20 | 20 | 20 | 20 | Mid | Mid | Mid/CC1 | Mid/CC2 | High/CC1 | High/CC2 | -99.3 | -90.3 | -90.3 | -90.3 | -91 | -91 | 1
17 | 1 | 3 | 41 | 41 | 42 | 42 | 42 | 50@0 |  | 20 | 20 | 20 | 20 | 10 | 20 | Mid | Mid | Mid/CC1 | Mid/CC2 | Low/CC1 | Low/CC2 | -93.3 | -90.3 | -90.3 | -90.3 | -91 | -91 | 1
18 | 1 | 3 | 41 | 41 | 42 | 42 | 42 | 50@0 |  | 20 | 20 | 20 | 20 | 10 | 20 | Mid | Mid | Mid/CC1 | Mid/CC2 | Mid/CC1 | Mid/CC2 | -93.3 | -90.3 | -90.3 | -90.3 | -91 | -91 | 1
19 | 1 | 3 | 41 | 41 | 42 | 42 | 42 | 50@0 |  | 20 | 20 | 20 | 20 | 10 | 20 | Mid | Mid | Mid/CC1 | Mid/CC2 | High/CC1 | High/CC2 | -93.3 | -90.3 | -90.3 | -90.3 | -91 | -91 | 1
20 | 1 | 3 | 41 | 41 | 42 | 42 | 42 | 100@0 |  | 20 | 20 | 20 | 20 | 20 | 20 | Mid | Mid | Mid/CC1 | Mid/CC2 | Low/CC1 | Low/CC2 | -93.3 | -90.3 | -90.3 | -90.3 | -91 | -91 | 1
21 | 1 | 3 | 41 | 41 | 42 | 42 | 42 | 100@0 |  | 20 | 20 | 20 | 20 | 20 | 20 | Mid | Mid | Mid/CC1 | Mid/CC2 | Mid/CC1 | Mid/CC2 | -93.3 | -90.3 | -90.3 | -90.3 | -91 | -91 | 1
22 | 1 | 3 | 41 | 41 | 42 | 42 | 42 | 100@0 |  | 20 | 20 | 20 | 20 | 20 | 20 | Mid | Mid | Mid/CC1 | Mid/CC2 | High/CC1 | High/CC2 | -93.3 | -90.3 | -90.3 | -90.3 | -91 | -91 | 1
23 | 1 | 3 | 41 | 41 | 42 | 42 | 42 | 100@0 |  | 20 | 20 | 20 | 20 | 20 | 5 | Mid | Mid | Mid/CC1 | Mid/CC2 | Low/CC1 | Low/CC2 | -93.3 | -90.3 | -90.3 | -90.3 | -91 | -91 | 1
24 | 1 | 3 | 41 | 41 | 42 | 42 | 42 | 100@0 |  | 20 | 20 | 20 | 20 | 20 | 5 | Mid | Mid | Mid/CC1 | Mid/CC2 | High/CC1 | High/CC2 | -93.3 | -90.3 | -90.3 | -90.3 | -91 | -91 | 1
25 | 1 | 3 | 41 | 41 | 42 | 42 | 42 | 100@0 |  | 20 | 20 | 20 | 20 | 20 | 5 | Mid | Mid | Mid/CC1 | Mid/CC2 | Mid/CC1 | Mid/CC2 | -93.3 | -90.3 | -90.3 | -90.3 | -91 | -91 | 1
[28 empty] | 25 | test point for 6DL configurations
3.Comments
Band 3 and Band 42 have harmonic issues.
-2nd harmonic of Band 3 UL has issue to B42 UL/DL
4. Conclusion for refsens
With 25 test points the requirements of all 59 test points from the 5DL fallbacks can be skipped.
Testing of 6DL fallbacks is not required, when 5DL configuration is supported.
5. Test frequency selection for CA Receiver tests other than refsens.
When UL is active on B1: Use test frequencies as in test ID 5 in section2.
When UL is active on B3: Defaul test frequencies can be used.
When UL is active on B42: Default test frequencies can be used.