## Cover sheet
3GPP TSG-RAN5 Meeting #84 |  | R5-197438
Ljubljana, Slovenia, 26th August 2019 - 30th August 2019
Agenda Item: | 5.3.5.17
Source: | CMCC, Ericsson, Qualcomm
Title: | Solution to expanding R15 38521-3 WP with placeholders
Work item code: | NR_CADC_NR_LTE_DC_R16-UEConTest
Document for: Approval
Introduction
This document discusses about how to expand the existing Rel-15 38.521-3 WP with placeholders to cater for the new configuration requirements of "LTE+n*FR2 up to 5CCs".
Proposal
RAN5 agrees to use "Solution 4+" to expand the existing Rel-15 38.521-3 WP with placeholders to cater for the new configuration requirements of "LTE+n*FR2 up to 5CCs".
References
[1] RP-190321 | New WID on: UE Conformance Test Aspects - Rel-16 NR CA_DC Configurations; Supporting companies: CMCC, China Unicom, Ericsson, Huawei, Hisilicon, Keysight, R&S, China Telecom, AT&T, CAICT, KTL NTT DOCOMO, Nokia, Nokia Shanghai Bell, Bureau Veritas, Orange, Dish

## Solution 4+
WP Title: | NR Transmitter and Receiver Test Cases – Range 1 and Range 2 Interworking operation with other radios (TS 38.521-3) | [10 empty] | WP item applicability | [13 empty] | End of work plan columns. Note! Do not remove this column.
RAN-CN interface options dependency
WP Scope: | This part of the work plan covers NR Transmitter and Receiver Test Cases – Range 1 and Range 2 Interworking operation with other radios (TS 38.521-3) | [10 empty] | 5GC/NR |  |  |  | 5GC/LTE | EPC/LTE |  |  |  | 5GC/NR master |  | 5GC / LTE master
WP Resp: | Mohan, Ashwin, Qualcomm UK |  |  |  | mohana@qti.qualcomm.com
TS Resp: | Mohan, Ashwin, Qualcomm UK |  |  |  | mohana@qti.qualcomm.com | [6 empty] | SA |  |  |  |  | NSA
[12 empty] | Opt.2 |  |  |  | Opt.5 | Opt.3 |  |  |  | Opt.4 |  | Opt.7
WP Item ID | Is test case tracked in this WP | TS | Clause | Title | Test purpose / Task | Company | Target | TDOC(s) | Comments | Weight | WP item compl. | 1st Target | FR1 | FR2 | FR1+FR2 |  | 1st Target | FR1 | FR2 | FR1+FR2
[11 empty] | Overall |  | 49.72% |  |  |  |  | 48.5% |  |  | 45.28% |  | 45.21%
[11 empty] | Overall vs FR1,FR2 and FR1+FR2 |  |  |  | 49.72% |  |  | 60.39% | 29.3% | 39.39%
[11 empty] | Phase 1 | [9 empty] | 45.28% |  | 45.21%
Phase 1.5
[11 empty] | Phase 2 | [6 empty] | 100%
[11 empty] | Phase 3 | [6 empty] | 100% | 100% | 100%
[11 empty] | Phase 4 |  |  |  | 49.72% |  |  | 100% | 100% | 100%
[11 empty] | Phase 5 | [6 empty] | 37.83% | 25% | 33.3%
Phase 6
[7 empty] | Overall# WP items: Phase 1.5 # WP items: Phase 2# WP items: Phase 3# WP items: Phase 4# WP items Phase 5# WP items Phase 6# WP items | [5 empty] | 0 0 0 0 0 0 0 | 0 0 0 0 0 0 0 | 30 0 0 0 30 0 0 | 0 0 0 0 0 0 0 |  | 164 5 21 13 17 108 0 | 106 0 0 2 5 98 0 | 36 0 0 1 5 30 0 | 262 262 0 0 0 0 0 |  | 262 262 0 0 0 0 0
Start of work plan items. Note! Do not remove this row. Introduce new work plan rows/items below this row.
Identified test cases/tasks
Operating bands and Channel arrangement (Section 5)
1 |  | 38.521-3 | 5.1 | General | Test Configuration | Qualcomm | <Autofilled> | R5-186233 R5-186308 |  | 0.5 | 71.67% | 4 |  |  | 50% | 1 | 5 | 80% | 80% | 80% | 1 | 70% | 1 | 70%
2 |  | 38.521-3 | 5.2 | Operating Bands | Test Configuration | Qualcomm | <Autofilled> | R5-181807 R5-186232 R5-192441 |  | 0.5 | 75% |  |  |  |  | 1 | 5 | 80% | 80% |  | 1 | 70% | 1 | 70%
3 |  | 38.521-3 | 5.2A | Operating bands for CA | Test Configuration | Qualcomm | <Autofilled> | R5-181807 R5-186232 R5-192440 |  | 0.5 | 70% | 4 |  |  | 70% | 1
4 |  | 38.521-3 | 5.2B | Operating bands for DC | Test Configuration | Qualcomm | <Autofilled> | R5-181807 R5-184672 R5-186232 R5-187835 R5-194954 | VOID | 0 | 100% | [5 empty] | 4 | 100% | 100% | 100% | 1 | 100% | 1 | 100%
5 |  | 38.521-3 | 5.3 | Channel Bandwidth | Test Configuration | Bureau Veritas | <Autofilled> | R5-181690; R5-181828; R5-184579 R5-185869 R5-187153 |  | 0.5 | 70% | 4 |  |  | 70% | 1 | 5 | 70% | 70% | 70% | 1 | 70% | 1 | 70%
6 |  | 38.521-3 | 5.4 | Channel arrangement | Test Configuration | Qualcomm | <Autofilled> | R5-181828 R5-184897 R5-186232 |  | 0.5 | 58.33% | 4 |  |  | 50% | 1 | 5 | 60% | 60% | 60% | 1 | 60% | 1 | 60%
7 |  | 38.521-3 | 5.5 | Configuration | Test Configuration | Bureau Veritas | <Autofilled> | R5-181828 R5-183708 R5-184579 R5-185869 R5-186153 R5-194954 |  | 0.5 | 60% | 4 |  |  | 70% | 1 | 5 | 70% | 70% | 70% | 1 | 40% | 1 | 40%
Transmitter Characterstics (Section 6)
|  | 38.521-3 | 6.1 | General |  |  |  | R5-185563 R5-186291
|  | 38.521-3 | 6.2 | Transmitter power
|  | 38.521-3 | 6.2A | Transmitter power for CA without EN-DC
|  | 38.521-3 | 6.2A.1 | UE maximum output power for CA
8 |  | 38.521-3 | 6.2A.1.1 | UE maximum output power for inter-band NR CA between FR 1 and FR 2 without EN-DC |  | Huawei | <Autofilled> | R5-194947 | FR1+FR2 Testability. No TC details added | 0.4 | 100% | 4 |  |  | 100% | 1
|  | 38.521-3 | 6.2A.2 | UE maximum output power reduction for CA
9 |  | 38.521-3 | 6.2A.2.1 | UE maximum output power reduction for inter-band NR CA between FR 1 and FR 2 without EN-DC |  | Ericsson | <Autofilled> | R5-193311 R5-194404 | FR1+FR2 Testability. No TC details added | 0.4 | 100% | 4 |  |  | 100% | 1 | [10 empty] | Testability note needs update
|  | 38.521-3 | 6.2A.3 | UE additional maximum output power reduction for CA
10 |  | 38.521-3 | 6.2A.3.1 | UE additional maximum output power reduction for inter-band NR CA between FR 1 and FR 2 without EN-DC |  | Ericsson | <Autofilled> | R5-194462 | FR1+FR2 Testability. No TC details added | 0.4 | 100% | 4 |  |  | 100% | 1
|  | 38.521-3 | 6.2A.4 | Configured output power for CA
11 |  | 38.521-3 | 6.2A.4.1 | UE Configured output power level for inter-band NR CA between FR 1 and FR 2 without EN-DC |  | Huawei | <Autofilled> | R5-194947 | FR1+FR2 Testability. No TC details added | 0.4 | 100% | 4 |  |  | 100% | 1
|  | 38.521-3 | 6.2A.4.2 | ΔTIB,c for CA
12 |  | 38.521-3 | 6.2A.4.2.1 | ΔTIB,c for Inter-band CA between FR1 and FR2 |  | Bureau Veritas | <Autofilled> |  |  | 1 | 0% | 4 |  |  | 0% | 1
|  | 38.521-3 | 6.2B | Transmitter power for DC
|  | 38.521-3 | 6.2B.1 | UE Maximum Output Power for EN-DC
13 | Y | 38.521-3 | 6.2B.1.1 | UE Maximum Output Power for Intra-Band Contiguous EN-DC |  | Huawei | <Autofilled> | R5-183962 R5-185472 R5-190994 R5-192004 R5-193460 |  | 1 | 70% | [5 empty] | 5 | 80% |  |  | 1 | 60% | 1 | 70% | 0 |  | Editor’s note: The following aspects are either missing or not yet determined: - Test applicability for DC_(n)71AA and DC_(n)41AA is TBD - Recommendation on specifical time difference between MCG and SCG is TBD
14 | Y | 38.521-3 | 6.2B.1.2 | UE Maximum Output Power for Intra-Band non-Contiguous EN-DC |  | Huawei | <Autofilled> | R5-185473 R5-190992 R5-192005 R5-193461 |  | 1 | 80% | [5 empty] | 5 | 80% |  |  | 1 | 80% | 1 | 80% |  |  | Editor’s note: The following aspects are either missing or not yet determined: - Test applicability for DC_41A_n41A is TBD - Recommendation on specifical time difference between MCG and SCG is TBD
15 | Y | 38.521-3 | 6.2B.1.3 | UE Maximum Output Power for Inter-Band EN-DC within FR1 |  | Huawei | <Autofilled> | R5-183962 R5-185474 R5-190990 R5-192006 R5-193462 R5-193912 |  | 1 | 76.67% | [5 empty] | 5 | 80% |  |  | 1 | 75% | 1 | 75% |  |  | Editor’s note: The following aspects are either missing or not yet determined: - Recommendation on specifical time difference between MCG and SCG is TBD | only 2 band specific requirements at this point
16 |  | 38.521-3 | 6.2B.1.4 | UE Maximum Output Power for Inter-Band EN-DC including FR2 (2 CCs)
226 | Y | 38.521-3 | 6.2B.1.4.1 | UE Maximum Output Power for Inter-Band EN-DC including FR2 (2 CCs) - EIRP and TRP |  | Huawei | <Autofilled> | R5-192694 | Associated test in 38.521-2 complete for PC3 | 1 | 100% | [5 empty] | 3MT1 |  | 100% |  | 1 | 100% | 1 | 100% |  |  | Editor’s note: This clause is incomplete. The following aspects are either missing or not yet determined: - All clauses related to Power class 3 can be tested using working assumptions of MU/TT - The referred test case 6.2.1.1 in TS 38.521-2 is incomplete. - Measurement Uncertainties and Test Tolerances are FFS for power class 1, 2 and 4. - The following aspects of the clause are for future consideration: - Test Procedures for EIRP beam peak Extreme Conditions are FFS
227 | Y | 38.521-3 | 6.2B.1.4.2 | UE Maximum Output Power for Inter-Band EN-DC including FR2 (2 CCs) - Spherical Coverage |  | Huawei | <Autofilled> |  | removed "void in title" | 1 | 0% | [5 empty] | 5MT3 |  | 0% |  | 1 | 0% | 1 | 0% |  |  | Editor’s note: This clause is incomplete. The following aspects are either missing or not yet determined: - All clauses related to Power class 3 can be tested using working assumptions of MU/TT - The referred test case 6.2.1.2 in TS 38.521-2 is incomplete. - Measurement Uncertainties and Test Tolerances are FFS for power class 1, 2 and 4.
|  | 38.521-3 | 6.2B.1.4_1 | UE Maximum Output Power for Inter-Band EN-DC including FR2 (>2 CCs) | Header
|  | 38.521-3 | 6.2B.1.4_1.1 | UE Maximum Output Power for Inter-Band EN-DC including FR2 (3 CCs) | [5 empty] | 1
|  | 38.521-3 | 6.2B.1.4_1.1.1 | UE Maximum Output Power for Inter-Band EN-DC including FR2 (3 CCs) - EIRP and TRP | [5 empty] | 1
|  | 38.521-3 | 6.2B.1.4_1.1.2 | UE Maximum Output Power for Inter-Band EN-DC including FR2 (3 CCs) - Spherical Coverage |  |  |  |  | removed "void in title" | 1
|  | 38.521-3 | 6.2B.1.4_1.2 | UE Maximum Output Power for Inter-Band EN-DC including FR2 (4 CCs) | [5 empty] | 1
|  | 38.521-3 | 6.2B.1.4_1.2.1 | UE Maximum Output Power for Inter-Band EN-DC including FR2 (4 CCs) - EIRP and TRP | [5 empty] | 1
|  | 38.521-3 | 6.2B.1.4_1.2.2 | UE Maximum Output Power for Inter-Band EN-DC including FR2 (4 CCs) - Spherical Coverage |  |  |  |  | removed "void in title" | 1
|  | 38.521-3 | 6.2B.1.4_1.3 | UE Maximum Output Power for Inter-Band EN-DC including FR2 (5 CCs) | [5 empty] | 1
|  | 38.521-3 | 6.2B.1.4_1.3.1 | UE Maximum Output Power for Inter-Band EN-DC including FR2 (5 CCs) - EIRP and TRP | [5 empty] | 1
|  | 38.521-3 | 6.2B.1.4_1.3.2 | UE Maximum Output Power for Inter-Band EN-DC including FR2 (5 CCs) - Spherical Coverage |  |  |  |  | removed "void in title" | 1
17 | Y | 38.521-3 | 6.2B.1.5 | UE Maximum Output Power for Inter-Band EN-DC including both FR1 and FR2 |  | Huawei | <Autofilled> |  |  | 1 | 0% | [5 empty] | 5MT3 |  |  | 0% | 1 | 0% | 1 | 0%
|  | 38.521-3 | 6.2B.2 | UE Maximum Output Power reduction for EN-DC
18 | Y | 38.521-3 | 6.2B.2.1 | UE Maximum Output Power reduction for Intra-Band Contiguous EN-DC |  | Ericsson | <Autofilled> | R5-183707 R5-186234 R5-190829 R5-193457 |  | 1 | 100% | [5 empty] | 3 | 100% |  |  | 1 | 100% | 1 | 100%
19 | Y | 38.521-3 | 6.2B.2.2 | UE Maximum Output Power reduction for Intra-Band non-Contiguous EN-DC |  | Ericsson | <Autofilled> | R5-186237 R5-190831 | pcmax equations are updated in corespec | 1 | 53.33% | [5 empty] | 5 | 60% |  |  | 1 | 60% | 1 | 40% |  |  | Editor’s note: The following aspects are either missing or not yet determined: - Initial condition is not complete. - Equations for <Pcmax> is missing in TS 38.521-3, 6.2B.4.1.2 - Test requirement is TBD - Test tolerance is not complete. - Wgap not defined
20 | Y | 38.521-3 | 6.2B.2.3 | UE Maximum Output power reduction for inter-band EN-DC within FR1 |  | Ericsson | <Autofilled> | R5-186293 R5-193450 |  | 1 | 100% | [5 empty] | 4 | 100% |  |  | 1 | 100% | 1 | 100% |  |  | - Future optimization is possible by include this test case with corresponding ACLR test case - The reason why minimum requirement doesn’t specify “sum of output power at each UE antenna connector”, as in corresponding MOP test case, needs to be understood. | only 2 band specific requirements at this point
21 | Y | 38.521-3 | 6.2B.2.4 | UE Maximum Output power reduction for inter-band EN-DC including FR2 (2 CCs) |  | Ericsson | <Autofilled> | R5-187816 |  | 1 | 50% | [5 empty] | 5MT3 |  | 50% |  | 1 | 50% | 1 | 50% |  |  | Editor’s Note: Following aspects are missing or under discussion - Assumption is that 38.101-2 requirement applies (requirement is empty in 38.101-3) - Test configuration table is FFS (referenced FR2 test case is incomplete)
|  | 38.521-3 | 6.2B.2.4_1 | UE Maximum Output power reduction for inter-band EN-DC including (>2 CCs) | Header |  |  |  |  | 1 | [6 empty] | 5MT3 |  | 50% |  | 1 | 50% | 1 | 50% |  |  | Editor’s Note: Following aspects are missing or under discussion - Assumption is that 38.101-2 requirement applies (requirement is empty in 38.101-3) - Test configuration table is FFS (referenced FR2 test case is incomplete)
|  |  | 6.2B.2.4_1.1 | UE Maximum Output power reduction for inter-band EN-DC including FR2 (3 CCs)
|  |  | 6.2B.2.4_1.2 | UE Maximum Output power reduction for inter-band EN-DC including FR2 (4 CCs)
|  |  | 6.2B.2.4_1.3 | UE Maximum Output power reduction for inter-band EN-DC including FR2 (5 CCs)
22 |  | 38.521-3 | 6.2B.2.5 | UE Maximum Output power reduction for inter-band EN-DC including both FR1 and FR2 |  | Ericsson | <Autofilled> | R5-193451 | FR1+FR2 Testability. No TC details added | 0.4 | 100% | [5 empty] | 4MT3 |  |  | 100% | 1 | 100% | 1 | 100% |  |  | Testability issue
|  | 38.521-3 | 6.2B.3 | UE additional maximum output power reduction for EN-DC
23 | Y | 38.521-3 | 6.2B.3.1 | UE additional maximum output power reduction for intra-band contiguous EN-DC |  | Ericsson | <Autofilled> | R5-180086; R5-182016 R5-185469 R5-186236 R5-188024 R5-190838 R5-193453 R5-193498 |  | 1 | 80% | [5 empty] | 5 | 80% |  |  | 1 | 80% | 1 | 80% |  |  | Editor’s note: This test case is incomplete. The following aspects are either missing or not yet determined: - Test requirements and test configuration table for NS_35 incomplete. - UE Power Class 2 test requirements
24 | Y | 38.521-3 | 6.2B.3.2 | UE additional maximum output power reduction for intra-band non-contiguous EN-DC |  | Ericsson | <Autofilled> | R5-185470 R5-193498 R5-194944 |  | 1 | 80% | [5 empty] | 5 | 80% |  |  | 1 | 80% | 1 | 80% |  |  | Editor’s note: This test case is incomplete. The following aspects are either missing or not yet determined: UE Power Class 2 test requirements - Test frequencies for the Minimum WGAP
25 | Y | 38.521-3 | 6.2B.3.3 | UE additional Maximum Output power reduction for inter-band EN-DC within FR1 |  | Ericsson | <Autofilled> | R5-193455 |  | 1 | 70% | [5 empty] | 5 | 70% |  |  | 1 | 70% | 1 | 70% |  |  | Editor’s note: - Future optimization is possible by include this test case with corresponding ACLR test case - The reason why minimum requirement doesn’t specify “sum of output power at each UE antenna connector”, as in corresponding MOP test case, needs to be understood.
26 | Y | 38.521-3 | 6.2B.3.4 | UE Additional Maximum Output power reduction for inter-band EN-DC including FR2 (2 CCs) |  | Ericsson | <Autofilled> | R5-190839 |  | 1 | 30% | [5 empty] | 5MT3 |  | 30% |  | 1 | 30% | 1 | 30% |  |  | Editor’s Note: Following aspects are missing or under discussion - Assumption is that 38.101-2 requirement applies (requirement is empty in 38.101-3) - Test configuration table is FFS (referenced FR2 test case is incomplete)
|  | 38.521-3 | 6.2B.3.4_1 | UE Additional Maximum Output power reduction for inter-band EN-DC including FR2 (> 2 CCs) | Header | [11 empty] | 5MT3 |  | 30% |  | 1 | 30% | 1 | 30% |  |  | Editor’s Note: Following aspects are missing or under discussion - Assumption is that 38.101-2 requirement applies (requirement is empty in 38.101-3) - Test configuration table is FFS (referenced FR2 test case is incomplete)
|  |  | 6.2B.3.4_1.1 | UE Additional Maximum Output power reduction for inter-band EN-DC including FR2 (3 CCs)
|  |  | 6.2B.3.4_1.2 | UE Additional Maximum Output power reduction for inter-band EN-DC including FR2 (4 CCs)
|  |  | 6.2B.3.4_1.3 | UE Additional Maximum Output power reduction for inter-band EN-DC including FR2 (5 CCs)
27 |  | 38.521-3 | 6.2B.3.5 | UE Additional Maximum Output power reduction for inter-band EN-DC including both FR1 and FR2 |  | Ericsson | <Autofilled> | R5-193499 | FR1+FR2 Testability. No TC details added | 0.4 | 100% | [5 empty] | 4MT3 |  |  | 100% | 1 | 100% | 1 | 100%
|  | 38.521-3 | 6.2B.4 | Configured output power for EN-DC
|  | 38.521-3 | 6.2B.4.1 | Configured output power level for EN-DC
28 | Y | 38.521-3 | 6.2B.4.1.1 | Configured output power level for intra-band contiguous EN-DC |  | Huawei | <Autofilled> | R5-185332 R5-192689 |  | 1 | 50% | [5 empty] | 5 | 50% |  |  | 1 | 50% | 1 | 50% |  |  | Editor’s note: The following aspects are either missing or not yet determined: - Test description is FFS. - MU and TT are FFS.
29 | Y | 38.521-3 | 6.2B.4.1.2 | Configured output power level for intra-band non-contiguous EN-DC |  | Huawei | <Autofilled> | R5-185333 R5-192690 |  | 1 | 50% | [5 empty] | 5 | 50% |  |  | 1 | 50% | 1 | 50% |  |  | Editor’s note: The following aspects are either missing or not yet determined: - Test description is FFS. - MU and TT are FFS.
30 | Y | 38.521-3 | 6.2B.4.1.3 | Configured Output power level for inter-band EN-DC within FR1 |  | Huawei | <Autofilled> | R5-185507 R5-192443 | Min conf requirements are updated in core spec. Editor's note to be re-visited | 1 | 40% | [5 empty] | 5 | 40% |  |  | 1 | 40% | 1 | 40% |  |  | Editor’s note: The following aspects are either missing or not yet determined: - Minimum requirements are pending RAN4. - Test description is not complete.
31 | Y | 38.521-3 | 6.2B.4.1.4 | Configured Output power level for inter-band EN-DC including FR2 (2 CCs) |  | Huawei | <Autofilled> | R5-185198 | Min conf requirements are updated in core spec. Editor's note to be re-visited | 1 | 30% | [5 empty] | 5MT3 |  | 30% |  | 1 | 30% | 1 | 30% |  |  | Editor’s note: The following aspects are either missing or not yet determined: - Minimum requirements are pending RAN4. - Test description is FFS. - MU and TT are FFS.
32 | Y | 38.521-3 | 6.2B.4.1.5 | Configured Output Power for Inter-Band EN-DC including both FR1 and FR2 |  | Huawei | <Autofilled> | R5-185199 | Min conf requirements are updated in core spec. Editor's note to be re-visited | 1 | 30% | [5 empty] | 5MT3 |  |  | 30% | 1 | 30% | 1 | 30% |  |  | Editor’s note: The following aspects are either missing or not yet determined: - Minimum requirements are pending RAN4. - Test description is FFS. - MU and TT are FFS.
|  | 38.521-3 | 6.2B.4.2 | ΔTIB,c for EN-DC |  |  |  | R5-184580
228 |  | 38.521-3 | 6.2B.4.2.1 | ΔTIB,c for Intra-band contiguous EN-DC |  | Bureau Veritas | <Autofilled> |  | Not Applicable as per core spec | 0 | 0% | [5 empty] | 5 | 0% |  |  | 1 | 0% | 1 | 0%
229 |  | 38.521-3 | 6.2B.4.2.2 | ΔTIB,c for Intra-band non-contiguous EN-DC |  | Bureau Veritas | <Autofilled> |  | Not Applicable as per core spec | 0 | 0% | [5 empty] | 5 | 0% |  |  | 1 | 0% | 1 | 0%
33 | Y | 38.521-3 | 6.2B.4.2.3 | ΔTIB,c for Inter-band EN-DC within FR1 |  | Bureau Veritas | <Autofilled> | R5-184580 |  | 1 | 60% | [5 empty] | 5 | 60% |  |  | 1 | 60% | 1 | 60%
34 | Y | 38.521-3 | 6.2B.4.2.4 | ΔTIB,c for Inter-band EN-DC including FR2 |  | Bureau Veritas | <Autofilled> | R5-184580 |  | 1 | 50% | [5 empty] | 5MT3 |  | 50% |  | 1 | 50% | 1 | 50%
35 | Y | 38.521-3 | 6.2B.4.2.5 | ΔTIB,c for Inter-band EN-DC including both FR1 and FR2 |  | Bureau Veritas | <Autofilled> |  |  | 1 | 0% | [5 empty] | 5MT3 |  |  | 0% | 1 | 0% | 1 | 0%
|  | 38.521-3 | 6.2B.5 | Configured Output Power for NR-DC
|  | 38.521-3 | 6.2B.5.1 | Configured Output power Level
36 | Y | 38.521-3 | 6.2B.5.1.1 | Configured Output Power Level for Inter-band NR-DC between FR1 and FR2 |  | Huawei | <Autofilled> |  |  | 1 | 0% | 4 |  |  | 0%
|  | 38.521-3 | 6.3 | Output power dynamics
|  | 38.521-3 | 6.3B | Output power dynamics for EN-DC
|  | 38.521-3 | 6.3B.1 | Minimum Output Power for EN-DC
37 | Y | 38.521-3 | 6.3B.1.1 | Minimum Output power for intra-band contiguous EN-DC |  | SGS Wireless | <Autofilled> | R5-185206 | Working assumption note can be removed? | 1 | 60% | [5 empty] | 5 | 60% |  |  | 1 | 60% | 1 | 60% |  |  | Editor’s note: The following aspects are either missing or not yet determined: - Measurement uncertainty and TT is FFS. Working assumption: E-UTRA is not tested during test procedure
38 | Y | 38.521-3 | 6.3B.1.2 | Minimum output power for intra-band non-contiguous EN-DC |  | SGS Wireless | <Autofilled> | R5-185207 | SA reqs should apply per Core spec. Editor's note to be reviewed | 1 | 60% | [5 empty] | 5 | 60% |  |  | 1 | 60% | 1 | 60% |  |  | Editor’s note: The following aspects are either missing or not yet determined: - Minimum requirement are pending RAN4. - Initial condition is not complete. - Message contents are not complete. - The test tolerance is not complete.
39 | Y | 38.521-3 | 6.3B.1.3 | Minimum output power for inter-band EN-DC within FR1 |  | SGS Wireless | <Autofilled> | R5-185208 |  | 1 | 100% | [5 empty] | 1.5 | 100% |  |  | 1 | 100% | 1 | 100%
40 | Y | 38.521-3 | 6.3B.1.4 | Minimum output power for inter-band EN-DC including FR2 (2 CCs) |  | SGS Wireless | <Autofilled> | R5-192459 | Note indicating SA test is incomplete should suffice instead of copying entire Editor's spec from SA spec? | 1 | 50% | [5 empty] | 5MT3 |  | 50% |  | 1 | 50% | 1 | 50% |  |  | Editor’s note: This clause is incomplete. The following aspects are either missing or not yet determined: - The referred test case 6.3.1 in TS 38.521-2 is incomplete. - Measurement Uncertainty and Test Tolerances are FFS. - Measurement period is pending RAN4. - The following aspects of the clause are for future consideration: - Testing of extreme conditions for FR2 is FFS.
|  | 38.521-3 | 6.3B.1.4_1 | Minimum output power for inter-band EN-DC including FR2 (>2 CCs) | Header | [11 empty] | 5MT3 |  | 50% |  | 1 | 50% | 1 | 50% |  |  | Editor’s note: This clause is incomplete. The following aspects are either missing or not yet determined: - The referred test case 6.3.1 in TS 38.521-2 is incomplete. - Measurement Uncertainty and Test Tolerances are FFS. - Measurement period is pending RAN4. - The following aspects of the clause are for future consideration: - Testing of extreme conditions for FR2 is FFS.
|  |  | 6.3B.1.4_1.1 | Minimum output power for inter-band EN-DC including FR2 (3 CCs)
|  |  | 6.3B.1.4_1.2 | Minimum output power for inter-band EN-DC including FR2 (4 CCs)
|  |  | 6.3B.1.4_1.3 | Minimum output power for inter-band EN-DC including FR2 (5 CCs)
|  | 38.521-3 | 6.3B.2 | Transmit OFF Power for EN-DC
41 | Y | 38.521-3 | 6.3B.2.1 | Transmit OFF Power for intra-band contiguous EN-DC |  | SGS Wireless | <Autofilled> | R5-186296 | Working assumption note can be removed? | 1 | 30% | [5 empty] | 5 | 30% |  |  | 1 | 30% | 1 | 30% |  |  | Editor’s note: The following aspects are either missing or not yet determined: - Measurement uncertainty and TT is FFS. - Initial condition & test procedure depends on Clause 6.3B.3 Tx ON/OFF time mask/PUCCH time mask for EN-DC, this test case is incomplete now Editor’s note: Working assumption: E-UTRA is not tested during test procedure
42 | Y | 38.521-3 | 6.3B.2.2 | Transmit OFF Power for intra-band non-contiguous EN-DC |  | SGS Wireless | <Autofilled> | R5-186301 | Working assumption note can be removed? | 1 | 30% | [5 empty] | 5 | 30% |  |  | 1 | 30% | 1 | 30% |  |  | Editor’s note: The following aspects are either missing or not yet determined: - Measurement uncertainty and TT is FFS. - Initial condition & test procedure depends on Clause 6.3B.3 Tx ON/OFF time mask/PUCCH time mask for EN-DC, this test case is incomplete now Editor’s note: Working assumption: E-UTRA is not tested during test procedure
43 | Y | 38.521-3 | 6.3B.2.3 | Transmit OFF Power for inter-band EN-DC within FR1 |  | SGS Wireless | <Autofilled> | R5-186297 | Working assumption note can be removed? | 1 | 30% | [5 empty] | 5 | 30% |  |  | 1 | 30% | 1 | 30% |  |  | Editor’s note: The following aspects are either missing or not yet determined: - Initial condition & test procedure depends on Clause 6.3B.3 Tx ON/OFF time mask/PUCCH time mask for EN-DC, this test case is incomplete now Editor’s note: Working assumption: E-UTRA is not tested during test procedure
44 | Y | 38.521-3 | 6.3B.2.4 | Transmit OFF Power for inter-band EN-DC including FR2 (2 CCs) |  | SGS Wireless | <Autofilled> |  |  | 1 | 0% | [5 empty] | 5MT3 |  | 0% |  | 1 | 0% | 1 | 0%
|  | 38.521-3 | 6.3B.2.4_1 | Transmit OFF Power for inter-band EN-DC including FR2 (>2 CCs) | Header | [11 empty] | 5MT3 |  | 0% |  | 1 | 0% | 1 | 0%
|  |  | 6.3B.2.4_1.1 | Transmit OFF Power for inter-band EN-DC including FR2 (3 CCs)
|  |  | 6.3B.2.4_1.2 | Transmit OFF Power for inter-band EN-DC including FR2 (4 CCs)
|  |  | 6.3B.2.4_1.3 | Transmit OFF Power for inter-band EN-DC including FR2 (5 CCs)
|  | 38.521-3 | 6.3B.3 | Tx ON/OFF time mask for EN-DC
45 | Y | 38.521-3 | 6.3B.3.1 | Tx ON/OFF time mask for intra-band contiguous EN-DC |  | SGS Wireless | <Autofilled> | R5-188020 |  | 1 | 100% | [5 empty] | 2 | 100% |  |  | 1 | 100% | 1 | 100%
46 | Y | 38.521-3 | 6.3B.3.2 | Tx ON/OFF time mask for intra-band non-contiguous EN-DC |  | SGS Wireless | <Autofilled> | R5-188021 |  | 1 | 100% | [5 empty] | 2 | 100% |  |  | 1 | 100% | 1 | 100%
47 | Y | 38.521-3 | 6.3B.3.3 | Tx ON/OFF time mask for inter-band EN-DC within FR1 |  | SGS Wireless | <Autofilled> | R5-188022 |  | 1 | 100% | [5 empty] | 2 | 100% |  |  | 1 | 100% | 1 | 100%
48 | Y | 38.521-3 | 6.3B.3.4 | Tx ON/OFF time mask for inter-band EN-DC including FR2 (2 CCs) |  | SGS Wireless | <Autofilled> |  |  | 1 | 0% | [5 empty] | 5MT3 |  | 0% |  | 1 | 0% | 1 | 0%
|  | 38.521-3 | 6.3B.3.4_1 | Tx ON/OFF time mask for inter-band EN-DC including FR2 (>2 CCs) | Header | [11 empty] | 5MT3 |  | 0% |  | 1 | 0% | 1 | 0%
|  |  | 6.3B.3.4_1.1 | Tx ON/OFF time mask for inter-band EN-DC including FR2 (3 CCs)
|  |  | 6.3B.3.4_1.2 | Tx ON/OFF time mask for inter-band EN-DC including FR2 (4 CCs)
|  |  | 6.3B.3.4_1.3 | Tx ON/OFF time mask for inter-band EN-DC including FR2 (5 CCs)
|  |  | 6.3B.4 | PRACH Time Mask |  |  |  |  | move Editor's note within .1 | [17 empty] | Editor’s note: The following aspects are either missing or not yet determined: - Exceptions of test procedure and message content needed to initiate PRACH on NR carrier in EN-DC mode is still TBD
49 | Y | 38.521-3 | 6.3B.4.1 | PRACH Time Mask for intra-band contiguous EN-DC |  | SGS Wireless | <Autofilled> | R5-192600 R5-194948 |  | 1 | 100% | [5 empty] | 4 | 100% |  |  | 1 | 100% | 1 | 100%
50 | Y | 38.521-3 | 6.3B.4.2 | PRACH Time Mask for intra-band non-contiguous EN-DC |  | SGS Wireless | <Autofilled> | R5-192601 R5-194949 |  | 1 | 100% | [5 empty] | 4 | 100% |  |  | 1 | 100% | 1 | 100% |  |  | Editor’s note: The following aspects are either missing or not yet determined: - Exceptions of test procedure and message content needed to initiate PRACH on NR carrier in EN-DC mode is still TBD
51 | Y | 38.521-3 | 6.3B.4.3 | PRACH Time Mask for inter-band EN-DC within FR1 |  | SGS Wireless | <Autofilled> | R5-192442 R5-195950 |  | 1 | 100% | [5 empty] | 4 | 100% |  |  | 1 | 100% | 1 | 100%
| Y | 38.521-3 | 6.3B.4.4 | PRACH Time Mask for inter-band EN-DC including FR2 (2 CCs) | [5 empty] | 1
|  | 38.521-3 | 6.3B.4.4_1 | PRACH Time Mask for inter-band EN-DC including FR2 (>2 CCs) | Header |  |  |  |  | 1 | 0% | [5 empty] | 5MT3 |  | 0% |  | 1 | 0% | 1 | 0%
|  |  | 6.3B.4.4_1.1 | PRACH Time Mask for inter-band EN-DC including FR2 (3 CCs)
|  |  | 6.3B.4.4_1.2 | PRACH Time Mask for inter-band EN-DC including FR2 (4 CCs)
|  |  | 6.3B.4.4_1.3 | PRACH Time Mask for inter-band EN-DC including FR2 (5 CCs)
|  |  | 6.3B.5 | Output power dynamics for EN-DC with UL sharing from UE perspective and intra-band contiguous scenario
53 |  |  | 6.3B.5.1 | E-UTRA and NR switching time mask for TDM based UL sharing from UE perspective and intra-band contiguous scenario |  | SGS Wireless | <Autofilled> | R5-195091 | ON_ON not tested. No test case details added | 0.4 | 100% | [5 empty] | 4 | 100% |  |  | 1 | 100% | 1 | 100%
|  |  | 6.3B.6 | Output power dynamics for intra-band non-contigious switching time
54 | Y |  | 6.3B.6.1 | E-UTRA to NR and NR to E-UTRA Switching time mask for intra-band non-contiguous scenario |  | SGS Wireless | <Autofilled> | R5-195091 | ON_ON not tested. No test case details added | 1 | 100% | [5 empty] | 4 | 100% |  |  | 1 | 100% | 1 | 100%
|  | 38.521-3 | 6.4 | Transmit signal quality
|  | 38.521-3 | 6.4A | Transmit Signal Quality for inter-band NR CA between FR and FR2 without EN-DC
55 |  | 38.521-3 | 6.4A.1 | Frequency error for inter-band NR CA between FR 1 and FR 2 without EN-DC |  | SGS Wireless | <Autofilled> | R5-194947 | FR1+FR2 Testability. No TC details added | 0.4 | 100% | 4 |  |  | 100%
|  | 38.521-3 | 6.4A.2 | Transmit Modulation Quality for inter-band NR CA without EN-DC
56 |  | 38.521-3 | 6.4A.2.1 | Error Vector Magnitude for inter-band NR CA between FR 1 and FR 2 without EN-DC |  | SGS Wireless | <Autofilled> | R5-194947 | FR1+FR2 Testability. No TC details added | 0.4 | 100% | 4 |  |  | 100% | 1
57 |  | 38.521-3 | 6.4A.2.2 | Carrier Leakage for inter-band NR CA between FR 1 and FR 2 without EN-DC |  | SGS Wireless | <Autofilled> | R5-194947 | FR1+FR2 Testability. No TC details added | 0.4 | 100% | 4 |  |  | 100% | 1
58 |  | 38.521-3 | 6.4A.2.3 | In-band Emissions for inter-band NR CA between FR 1 and FR 2 without EN-DC |  | SGS Wireless | <Autofilled> | R5-194947 | FR1+FR2 Testability. No TC details added | 0.4 | 100% | 4 |  |  | 100% | 1
59 |  | 38.521-3 | 6.4A.2.4 | EVM Equalizer Spectral Flatness for inter-band NR CA between FR 1 and FR 2 without EN-DC |  | SGS Wireless | <Autofilled> | R5-194947 | FR1+FR2 Testability. No TC details added | 0.4 | 100% | 4 |  |  | 100% | 1
|  | 38.521-3 | 6.4B | Transmit Signal Quality for EN-DC
|  | 38.521-3 | 6.4B.1 | Frequency Error for EN-DC
60 | Y | 38.521-3 | 6.4B.1.1 | Frequency Error for intra-band contiguous EN-DC |  | SGS Wireless | <Autofilled> |  |  | 1 | 0% | [5 empty] | 5 | 0% |  |  | 1 | 0% | 1 | 0%
61 | Y | 38.521-3 | 6.4B.1.2 | Frequency Error for intra-band non-contiguous EN-DC |  | SGS Wireless | <Autofilled> |  |  | 1 | 0% | [5 empty] | 5 | 0% |  |  | 1 | 0% | 1 | 0%
62 | Y | 38.521-3 | 6.4B.1.3 | Frequency Error for inter-band EN-DC within FR1 |  | SGS Wireless | <Autofilled> |  |  | 1 | 0% | [5 empty] | 5 | 0% |  |  | 1 | 0% | 1 | 0%
63 | Y | 38.521-3 | 6.4B.1.4 | Frequency Error for inter-band EN-DC including FR2 (2 CCs) |  | SGS Wireless | <Autofilled> | R5-192454 R5-195411 |  | 1 | 100% | [5 empty] | 4MT3 |  | 100% |  | 1 | 100% | 1 | 100%
|  |  | 6.4B.1.4_1 | Frequency Error for inter-band EN-DC including FR2 (>2 CCs) | Header
|  |  | 6.4B.1.4_1.1 | Frequency Error for inter-band EN-DC including FR2 (3 CCs)
|  |  | 6.4B.1.4_1.2 | Frequency Error for inter-band EN-DC including FR2 (4 CCs)
|  |  | 6.4B.1.4_1.3 | Frequency Error for inter-band EN-DC including FR2 (5 CCs)
|  | 38.521-3 | 6.4B.2 | Transmit Modulation Quality EN-DC | [22 empty] | Add Title in spec
|  | 38.521-3 | 6.4B.2.1 | Transmit Modulation Quality for intra-band contiguous EN-DC
64 | Y | 38.521-3 | 6.4B.2.1.1 | Error Vector Magnitude for intra-band contiguous EN-DC |  | LGE | <Autofilled> | R5-187828 R5-192608 |  | 1 | 100% | [5 empty] | 3 | 100% |  |  | 1 | 100% | 1 | 100%
65 | Y | 38.521-3 | 6.4B.2.1.2 | Carrier Leakage for intra-band contiguous EN-DC |  | LGE | <Autofilled> | R5-187829 R5-192607 R5-194400 |  | 1 | 100% | [5 empty] | 3 | 100% |  |  | 1 | 100% | 1 | 100% |  |  | Not 100%??? Editor’s note: The following aspects are either missing or not yet determined: - TP analysis is TBD.
66 | Y | 38.521-3 | 6.4B.2.1.3 | In-band Emissions for intra-band contiguous EN-DC |  | LGE | <Autofilled> | R5-188019 R5-192609 R5-194400 |  | 1 | 100% | [5 empty] | 4 | 100% |  |  | 1 | 100% | 1 | 100% |  |  | Editor’s note: The following aspects are either missing or not yet determined: - TP analysis is TBD.
67 | Y | 38.521-3 | 6.4B.2.1.4 | EVM Equalizer Flatness for intra-band contiguous EN-DC |  | LGE | <Autofilled> |  |  | 1 | 0% | [5 empty] | 5 | 0% |  |  | 1 | 0% | 1 | 0%
|  | 38.521-3 | 6.4B.2.2 | Transmit Modulation Quality for intra-band non-contiguous EN-DC | [22 empty] | Editor’s Note: Wgap is TBD in TS 38.101-3 for this test case
68 | Y | 38.521-3 | 6.4B.2.2.1 | Error Vector Magnitude for intra-band non-contiguous EN-DC |  | KTL | <Autofilled> | R5-187822 |  | 1 | 70% | [5 empty] | 5 | 70% |  |  | 1 | 70% | 1 | 70%
69 | Y | 38.521-3 | 6.4B.2.2.2 | Carrier Leakage for intra-band non-contiguous EN-DC |  | KTL | <Autofilled> | R5-187823 |  | 1 | 100% | [5 empty] | 2 | 100% |  |  | 1 | 100% | 1 | 100%
70 | Y | 38.521-3 | 6.4B.2.2.3 | In-band Emissions for intra-band non-contiguous EN-DC |  | KTL | <Autofilled> | R5-188012 |  | 1 | 90% | [5 empty] | 5 | 90% |  |  | 1 | 90% | 1 | 90% |  |  | Editor’s note: This clause is incomplete. The following aspects are either missing or not yet determined: - Measurement uncertainty and TT is FFS.
71 | Y | 38.521-3 | 6.4B.2.2.4 | EVM Equalizer Flatness for intra-band non contiguous EN-DC |  | KTL | <Autofilled> | R5-195162 |  | 1 | 100% | [5 empty] | 4 | 100% |  |  | 1 | 100% | 1 | 100%
|  | 38.521-3 | 6.4B.2.3 | Transmit Modulation Quality for inter-band EN-DC within FR1
72 | Y | 38.521-3 | 6.4B.2.3.1 | Error Vector Magnitude for inter-band EN-DC within FR1 |  | KTL | <Autofilled> | R5-187825 |  | 1 | 100% | [5 empty] | 2 | 100% |  |  | 1 | 100% | 1 | 100%
73 | Y | 38.521-3 | 6.4B.2.3.2 | Carrier Leakage for inter-band EN-DC within FR1 |  | KTL | <Autofilled> | R5-187826 |  | 1 | 100% | [5 empty] | 2 | 100% |  |  | 1 | 100% | 1 | 100%
74 | Y | 38.521-3 | 6.4B.2.3.3 | In-band Emissions for inter-band EN-DC within FR1 |  | KTL | <Autofilled> | R5-187827 |  | 1 | 100% | [5 empty] | 2 | 100% |  |  | 1 | 100% | 1 | 100%
75 | Y | 38.521-3 | 6.4B.2.3.4 | EVM Equalizer Flatnessfor inter-band EN-DC within FR1 |  | KTL | <Autofilled> | R5-194941 |  | 1 | 100% | [5 empty] | 4 | 100% |  |  | 1 | 100% | 1 | 100%
|  | 38.521-3 | 6.4B.2.4 | Transmit Modulation Quality for inter-band EN-DC including FR2
76 | Y | 38.521-3 | 6.4B.2.4.1 | Error Vector Magnitude for inter-band EN-DC including FR2 (2 CCs) |  | Rohde&Schwarz | <Autofilled> | R5-192455 R5-193315 |  | 1 | 50% | [5 empty] | 5MT3 |  | 50% |  | 1 | 50% | 1 | 50% |  |  | Editor’s note: This clause is incomplete. The following aspects are either missing or not yet determined: - The referred test case 6.4.2.1 in TS 38.521-2 is incomplete. - Measurement Uncertainty and Test Tolerance are FFS. - 38.101-2 Clause 6.3.4.3: Relative power tolerances are in square brackets.
|  | 38.521-3 | 6.4B.2.4.1_1 | Error Vector Magnitude for inter-band EN-DC including FR2 (>2 CCs) | Header | [11 empty] | 5MT3 |  | 50% |  | 1 | 50% | 1 | 50% |  |  | Editor’s note: This clause is incomplete. The following aspects are either missing or not yet determined: - The referred test case 6.4.2.1 in TS 38.521-2 is incomplete. - Measurement Uncertainty and Test Tolerance are FFS. - 38.101-2 Clause 6.3.4.3: Relative power tolerances are in square brackets.
|  |  | 6.4B.2.4.1_1.1 | Error Vector Magnitude for inter-band EN-DC including FR2 (3 CCs)
|  |  | 6.4B.2.4.1_1.2 | Error Vector Magnitude for inter-band EN-DC including FR2 (4 CCs)
|  |  | 6.4B.2.4.1_1.3 | Error Vector Magnitude for inter-band EN-DC including FR2 (5 CCs)
77 | Y | 38.521-3 | 6.4B.2.4.2 | Carrier Leakage for inter-band EN-DC including FR2 (2 CCs) |  | Rohde&Schwarz | <Autofilled> | R5-192455 R5-193315 |  | 1 | 50% | [5 empty] | 5MT3 |  | 50% |  | 1 | 50% | 1 | 50% |  |  | Editor’s note: This clause is incomplete. The following aspects are either missing or not yet determined: - The referred test case 6.4.2.2 in TS 38.521-2 is incomplete. - Measurement Uncertainty and Test Tolerance are FFS. - 38.101-2 Clause 6.3.4.3: Relative power tolerances are in square brackets.
|  | 38.521-3 | 6.4B.2.4.2_1 | Carrier Leakage for inter-band EN-DC including FR2 (>2 CCs) | Header | [11 empty] | 5MT3 |  | 50% |  | 1 | 50% | 1 | 50% |  |  | Editor’s note: This clause is incomplete. The following aspects are either missing or not yet determined: - The referred test case 6.4.2.2 in TS 38.521-2 is incomplete. - Measurement Uncertainty and Test Tolerance are FFS. - 38.101-2 Clause 6.3.4.3: Relative power tolerances are in square brackets.
|  |  | 6.4B.2.4.2_1.1 | Carrier Leakage for inter-band EN-DC including FR2 (3 CCs)
|  |  | 6.4B.2.4.2_1.2 | Carrier Leakage for inter-band EN-DC including FR2 (4 CCs)
|  |  | 6.4B.2.4.2_1.3 | Carrier Leakage for inter-band EN-DC including FR2 (5 CCs)
78 | Y | 38.521-3 | 6.4B.2.4.3 | In-band Emissions for inter-band EN-DC including FR2 (2 CCs) |  | Rohde&Schwarz | <Autofilled> | R5-192455 R5-193315 |  | 1 | 50% | [5 empty] | 5MT3 |  | 50% |  | 1 | 50% | 1 | 50% |  |  | Editor’s note: This clause is incomplete. The following aspects are either missing or not yet determined: - The referred test case 6.4.2.3 in TS 38.521-2 is incomplete. - Measurement Uncertainty and Test Tolerance are FFS. - 38.101-2 Clause 6.3.4.3: Relative power tolerances are in square brackets.
|  | 38.521-3 | 6.4B.2.4.3_1 | In-band Emissions for inter-band EN-DC including FR2 (>2 CCs) | Header | [11 empty] | 5MT3 |  | 50% |  | 1 | 50% | 1 | 50% |  |  | Editor’s note: This clause is incomplete. The following aspects are either missing or not yet determined: - The referred test case 6.4.2.3 in TS 38.521-2 is incomplete. - Measurement Uncertainty and Test Tolerance are FFS. - 38.101-2 Clause 6.3.4.3: Relative power tolerances are in square brackets.
|  |  | 6.4B.2.4.3_1.1 | In-band Emissions for inter-band EN-DC including FR2 (3 CCs)
|  |  | 6.4B.2.4.3_1.2 | In-band Emissions for inter-band EN-DC including FR2 (4 CCs)
|  |  | 6.4B.2.4.3_1.3 | In-band Emissions for inter-band EN-DC including FR2 (5 CCs)
79 | Y | 38.521-3 | 6.4B.2.4.4 | EVM Equalizer Flatness for inter-band EN-DC including FR2 (2 CCs) |  | Rohde&Schwarz | <Autofilled> | R5-192455 R5-193315 |  | 1 | 50% | [5 empty] | 5MT3 |  | 50% |  | 1 | 50% | 1 | 50% |  |  | Editor’s note: This clause is incomplete. The following aspects are either missing or not yet determined: - The referred test case 6.4.2.4 in TS 38.521-2 is incomplete. - Measurement Uncertainty and Test Tolerance are FFS. - 38.101-2 Clause 6.3.4.3: Relative power tolerances are in square brackets.
|  | 38.521-3 | 6.4B.2.4.4_1 | EVM Equalizer Flatness for inter-band EN-DC including FR2 (>2 CCs) | Header | [11 empty] | 5MT3 |  | 50% |  | 1 | 50% | 1 | 50% |  |  | Editor’s note: This clause is incomplete. The following aspects are either missing or not yet determined: - The referred test case 6.4.2.4 in TS 38.521-2 is incomplete. - Measurement Uncertainty and Test Tolerance are FFS. - 38.101-2 Clause 6.3.4.3: Relative power tolerances are in square brackets.
|  |  | 6.4B.2.4.4_1.1 | EVM Equalizer Flatness for inter-band EN-DC including FR2 (3 CCs)
|  |  | 6.4B.2.4.4_1.2 | EVM Equalizer Flatness for inter-band EN-DC including FR2 (4 CCs)
|  |  | 6.4B.2.4.4_1.3 | EVM Equalizer Flatness for inter-band EN-DC including FR2 (5 CCs)
|  | 38.521-3 | 6.5 | Output RF spectrum emissions |  |  | <Autofilled> |  |  |  | 40% | [7 empty] | 40%
|  | 38.521-3 | 6.5A | Output RF spectrum emissions for CA without EN-DC
80 |  | 38.521-3 | 6.5A.1 | Occupied Bandwidth for CA without EN-DC |  | Keysight | <Autofilled> | R5-194947 | FR1+FR2 Testability. No TC details added | 0.4 | 100% | 4 |  |  | 100%
|  | 38.521-3 | 6.5A.2 | Out of Band Emissions for CA without EN-DC | [11 empty] | 1
81 | Y | 38.521-3 | 6.5A.2.1 | Spectrum emissions mask for CA without EN-DC |  | Keysight | <Autofilled> |  |  | 1 | 0% | 4 |  |  | 0%
82 |  | 38.521-3 | 6.5A.2.2 | Additional Spectrum emissions mask for CA without EN-DC |  | Ericsson | <Autofilled> | R5-193459 | FR1+FR2 Testability. No TC details added | 0.4 | 100% | 4 |  |  | 100%
83 | Y | 38.521-3 | 6.5A.2.3 | Adjacent channel leakage ratio for CA without EN-DC |  | Ericsson | <Autofilled> | R5-191340 | Associated 38.521-2 test is incomplete | 1 | 70% | 4 |  |  | 70%
|  | 38.521-3 | 6.5A.3 | Spurious Emissions for CA without EN-DC | [11 empty] | 1
84 |  | 38.521-3 | 6.5A.3.1 | General Spurious Emissions for CA without EN-DC |  | Qualcomm | <Autofilled> | R5-194947 | FR1+FR2 Testability. No TC details added | 0.4 | 100% | 4 |  |  | 100%
85 | Y | 38.521-3 | 6.5A.3.2 | Spurious Emission band UE co-existence for CA without EN-DC |  | Qualcomm | <Autofilled> |  | Missed update in R5-194947. Correct TC numbering for this section | 1 | 0% | 4 |  |  | 0%
|  | 38.521-3 | 6.5B | Output RF spectrum emissions for EN-DC
|  | 38.521-3 | 6.5B.1 | Occupied bandwidth for EN-DC
86 | Y | 38.521-3 | 6.5B.1.1 | Occupied bandwidth for intra-band contiguous EN-DC |  | Keysight | <Autofilled> | R5-183709 R5-186303 R5-188013 | Check if MU/TT is updated | 1 | 90% | [5 empty] | 5 | 90% |  |  | 1 | 90% | 1 | 90% |  |  | Editor’s note: This clause is incomplete. The following aspects are either missing or not yet determined: - measurement uncertainty for ENBW > 100 MHz is FFS.
87 | Y | 38.521-3 | 6.5B.1.2 | Occupied bandwidth for intra-band non-contiguous EN-DC |  | Keysight | <Autofilled> | R5-187821 |  | 1 | 70% | [5 empty] | 5 | 70% |  |  | 1 | 70% | 1 | 70% |  |  | Editor’s note: This clause is incomplete. The following aspects are either missing or not yet determined: - Wgap for intraband non-contiguous EN-DC is FFS in TS 38.508-1 due to dependencies with RAN4.
88 | Y | 38.521-3 | 6.5B.1.3 | Occupied bandwidth for inter-band EN-DC within FR1 |  | Keysight | <Autofilled> | R5-185479 R5-186302 R5-190995 |  | 1 | 100% | [5 empty] | 2 | 100% |  |  | 1 | 100% | 1 | 100%
89 | Y | 38.521-3 | 6.5B.1.4 | Occupied bandwidth for inter-band EN-DC including FR2 (2 CCs) |  | Keysight | <Autofilled> | R5-192456 |  | 1 | 40% | [5 empty] | 5MT3 |  | 40% |  | 1 | 40% | 1 | 40% |  |  | Editor’s note: This clause is incomplete. The following aspects are either missing or not yet determined: - The referred test case 6.5.1 in TS 38.521-2 is incomplete - Measurement Uncertainty FFS. - OBW core requirement and waveform defined in TS 38.101-2 is under discussion in RAN4.
|  | 38.521-3 | 6.5B.1.4_1 | Occupied bandwidth for inter-band EN-DC including FR2 (>2 CCs) | Header | [11 empty] | 5MT3 |  | 40% |  | 1 | 40% | 1 | 40% |  |  | Editor’s note: This clause is incomplete. The following aspects are either missing or not yet determined: - The referred test case 6.5.1 in TS 38.521-2 is incomplete - Measurement Uncertainty FFS. - OBW core requirement and waveform defined in TS 38.101-2 is under discussion in RAN4.
|  |  | 6.5B.1.4_1.1 | Occupied bandwidth for inter-band EN-DC including FR2 (3 CCs)
|  |  | 6.5B.1.4_1.2 | Occupied bandwidth for inter-band EN-DC including FR2 (4 CCs)
|  |  | 6.5B.1.4_1.3 | Occupied bandwidth for inter-band EN-DC including FR2 (5 CCs)
|  | 38.521-3 | 6.5B.2 | Out of Band emissions for EN-DC
|  | 38.521-3 | 6.5B.2.1 | Out of Band Emissions for intra-band contiguous EN-DC
90 | Y | 38.521-3 | 6.5B.2.1.1 | Spectrum emissions mask for intra-band contiguous EN-DC |  | Keysight | <Autofilled> | R5-186230 R5-188014 |  | 1 | 100% | [5 empty] | 2 | 100% |  |  | 1 | 100% | 1 | 100%
91 | Y | 38.521-3 | 6.5B.2.1.2 | Additional Spectrum emissions mask for intra-band contiguous EN-DC |  | Ericsson | <Autofilled> | R5-180087; R5-182018 R5-185200 R5-186295 R5-188023 R5-190840 R5-193456 R5-194945 |  | 1 | 100% | [5 empty] | 2 | 100% |  |  | 1 | 100% | 1 | 100% |  |  | Editor’s note: This test case is incomplete. The following aspects are either missing or not yet determined: - Test configuration table 6.2B.3.1.4.1-1 in clause 6.2B.3.1for NS_35 is incomplete.
92 | Y | 38.521-3 | 6.5B.2.1.3 | Adjacent channel leakage ratio for intra-band contiguous EN-DC |  | Ericsson | <Autofilled> | R5-182016 R5-187820 |  | 1 | 100% | [5 empty] | 2 | 100% |  |  | 1 | 100% | 1 | 100%
|  | 38.521-3 | 6.5B.2.2 | Out-of-band emissions for Intra-band non-contiguous EN-DC
93 | Y | 38.521-3 | 6.5B.2.2.1 | Spectrum emissions mask for intra-band non-contiguous EN-DC |  | Keysight | <Autofilled> | R5-193180 |  | 1 | 80% | [5 empty] | 5 | 80% |  |  | 1 | 80% | 1 | 80% |  |  | Editor’s note: This clause is incomplete. The following aspects are either missing or not yet determined: - For Wgap < NR ΔfOOB + E-UTRA ΔfOOB, test description and test requirements are FFS.
94 | Y | 38.521-3 | 6.5B.2.2.2 | Additional Spectrum emissions mask for intra-band non-contiguous EN-DC |  | Ericsson | <Autofilled> |  |  | 1 | 0% | [5 empty] | 5 | 0% |  |  | 1 | 0% | 1 | 0%
95 | Y | 38.521-3 | 6.5B.2.2.3 | Adjacent channel leakage ratio for intra-band non-contiguous EN-DC |  | Keysight | <Autofilled> | R5-193181 |  | 1 | 80% | [5 empty] | 5 | 80% |  |  | 1 | 80% | 1 | 80% |  |  | Editor’s note: This clause is incomplete. The following aspects are either missing or not yet determined: - For Wgap < NR adjacent channel + E-UTRA adjacent channel, test description and test requirements are FFS.
|  | 38.521-3 | 6.5B.2.3 | Out-of-band emissions for Inter-band EN-DC within FR1
96 | Y | 38.521-3 | 6.5B.2.3.1 | Spectrum emissions mask for Inter-band EN-DC within FR1 |  | Keysight | <Autofilled> | R5-183710 R5-185480 R5-186302 |  | 1 | 100% | [5 empty] | 1.5 | 100% |  |  | 1 | 100% | 1 | 100%
97 | Y | 38.521-3 | 6.5B.2.3.2 | Additional Spectrum emissions mask for Inter-band EN-DC within FR1 |  | Ericsson | <Autofilled> |  |  | 1 | 0% | [5 empty] | 5 | 0% |  |  | 1 | 0% | 1 | 0%
98 | Y | 38.521-3 | 6.5B.2.3.3 | Adjacent channel leakage ratio for inter-band EN-DC within FR1 |  | Keysight | <Autofilled> | R5-183711 R5-185481 R5-186302 |  | 1 | 100% | [5 empty] | 1.5 | 100% |  |  | 1 | 100% | 1 | 100%
|  | 38.521-3 | 6.5B.2.4 | Out-of-band emissions for Inter-band EN-DC including FR2
99 | Y | 38.521-3 | 6.5B.2.4.1 | Spectrum emissions mask for Inter-band EN-DC including FR2 (2 CCs) |  | Sporton | <Autofilled> | R5-192457 R5-195411 |  | 1 | 100% | [5 empty] | 4MT2 |  | 100% |  | 1 | 100% | 1 | 100% |  |  | Editor’s note: This clause is incomplete. The following aspects are either missing or not yet determined: - The referred test case 6.5.2.1 in TS 38.521-2 is incomplete. - Measurement Uncertainties and Test Tolerances are FFS.
|  | 38.521-3 | 6.5B.2.4.1_1 | Spectrum emissions mask for Inter-band EN-DC including FR2 (>2 CCs) | Header | [11 empty] | 4MT2 |  | 100% |  | 1 | 100% | 1 | 100% |  |  | Editor’s note: This clause is incomplete. The following aspects are either missing or not yet determined: - The referred test case 6.5.2.1 in TS 38.521-2 is incomplete. - Measurement Uncertainties and Test Tolerances are FFS.
|  |  | 6.5B.2.4.1_1.1 | Spectrum emissions mask for Inter-band EN-DC including FR2 (3 CCs)
|  |  | 6.5B.2.4.1_1.2 | Spectrum emissions mask for Inter-band EN-DC including FR2 (4 CCs)
|  |  | 6.5B.2.4.1_1.3 | Spectrum emissions mask for Inter-band EN-DC including FR2 (5 CCs)
100 | Y | 38.521-3 | 6.5B.2.4.2 | Additional Spectrum emissions mask for Inter-band EN-DC including FR2 (2 CCs) |  | Sporton | <Autofilled> |  |  | 1 | 0% | [5 empty] | 5MT3 |  | 0% |  | 1 | 0% | 1 | 0%
|  |  | 6.5B.2.4.2_1 | Additional Spectrum emissions mask for Inter-band EN-DC including FR2 (>2 CCs) | Header
|  |  | 6.5B.2.4.2_1.1 | Additional Spectrum emissions mask for Inter-band EN-DC including FR2 (3 CCs)
|  |  | 6.5B.2.4.2_1.2 | Additional Spectrum emissions mask for Inter-band EN-DC including FR2 (4 CCs)
|  |  | 6.5B.2.4.2_1.3 | Additional Spectrum emissions mask for Inter-band EN-DC including FR2 (5 CCs)
101 | Y | 38.521-3 | 6.5B.2.4.3 | Adjacent channel leakage ratio for Inter-band EN-DC including FR2 (2 CCs) |  | Sporton | <Autofilled> | R5-192458 |  | 1 | 40% | [5 empty] | 5MT3 |  | 40% |  | 1 | 40% | 1 | 40% |  |  | Editor’s note: This clause is incomplete. The following aspects are either missing or not yet determined: - The referred test case 6.5.2.3 in TS 38.521-2 is incomplete. - Measurement Uncertainties and Test Tolerances are FFS.
|  | 38.521-3 | 6.5B.2.4.3_1 | Adjacent channel leakage ratio for Inter-band EN-DC including FR2 (>2 CCs) | Header | [11 empty] | 5MT3 |  | 40% |  | 1 | 40% | 1 | 40% |  |  | Editor’s note: This clause is incomplete. The following aspects are either missing or not yet determined: - The referred test case 6.5.2.3 in TS 38.521-2 is incomplete. - Measurement Uncertainties and Test Tolerances are FFS.
|  |  | 6.5B.2.4.3_1.1 | Adjacent channel leakage ratio for Inter-band EN-DC including FR2 (3 CCs)
|  |  | 6.5B.2.4.3_1.2 | Adjacent channel leakage ratio for Inter-band EN-DC including FR2 (4 CCs)
|  |  | 6.5B.2.4.3_1.3 | Adjacent channel leakage ratio for Inter-band EN-DC including FR2 (5 CCs)
|  | 38.521-3 | 6.5B.3 | Spurious emissions for EN-DC | [22 empty] | - Editor’s note - Working assumption: E-UTRA is not tested during test procedure. - Spurious emission for intra-band non-contiguous EN-DC is FFS
|  | 38.521-3 | 6.5B.3.1 | Spurious Emissions for intra-band contiguous EN-DC
102 | Y | 38.521-3 | 6.5B.3.1.1 | General Spurious Emissions for intra-band contiguous EN-DC |  | Qualcomm | <Autofilled> | R5-185205 R5-186299 R5-190835 R5-192604 |  | 1 | 100% | [5 empty] | 2 | 100% |  |  | 1 | 100% | 1 | 100%
103 | Y | 38.521-3 | 6.5B.3.1.2 | Spurious Emission band UE co-existence for intra-band contiguous EN-DC |  | Qualcomm | <Autofilled> | R5-186299 R5-192604 |  | 1 | 100% | [5 empty] | 2 | 100% |  |  | 1 | 100% | 1 | 100%
|  | 38.521-3 | 6.5B.3.2 | Spurious Emissions for intra-band non-contiguous EN-DC | [22 empty] | Editor’s Note: Wgap is TBD in TS 38.101-3 for this test case
104 | Y | 38.521-3 | 6.5B.3.2.1 | General Spurious Emissions for intra-band non-contiguous EN-DC |  | Qualcomm | <Autofilled> | R5-186300 R5-192603 |  | 1 | 100% | [5 empty] | 3 | 100% |  |  | 1 | 100% | 1 | 100%
105 | Y | 38.521-3 | 6.5B.3.2.2 | Spurious Emission band UE co-existence for intra-band non-contiguous EN-DC |  | Qualcomm | <Autofilled> | R5-188018 R5-192603 |  | 1 | 90% | [5 empty] | 5 | 90% |  |  | 1 | 90% | 1 | 90% |  |  | Editor’s note: Wgap for intra-band non-contiguous EN-DC is FFS in TS 38.508-1.
|  | 38.521-3 | 6.5B.3.3 | Spurious emissions for Inter-band EN-DC within FR1
106 | Y | 38.521-3 | 6.5B.3.3.1 | General Spurious Emissions for Inter-band EN-DC within FR1 |  | Qualcomm | <Autofilled> | R5-185205 R5-190834 R5-192605 |  | 1 | 100% | [5 empty] | 1.5 | 100% |  |  | 1 | 100% | 1 | 100%
107 | Y | 38.521-3 | 6.5B.3.3.2 | Spurious Emission band UE co-existence for Inter-band EN-DC within FR1 |  | Qualcomm | <Autofilled> | R5-186239 R5-190834 R5-192605 |  | 1 | 100% | [5 empty] | 2 | 100% |  |  | 1 | 100% | 1 | 100%
|  | 38.521-3 | 6.5B.3.4 | Spurious emissions for Inter-band including FR2
108 | Y | 38.521-3 | 6.5B.3.4.1 | General Spurious Emissions for Inter-band including FR2 (2 CCs) |  | Qualcomm | <Autofilled> | R5-187831 |  | 1 | 63.33% | [5 empty] | 5MT3 |  | 70% |  | 1 | 60% | 1 | 60%
|  | 38.521-3 | 6.5B.3.4.1_1 | General Spurious Emissions for Inter-band including FR2 (>2 CCs) | Header | [11 empty] | 5MT3 |  | 70% |  | 1 | 60% | 1 | 60%
|  |  | 6.5B.3.4.1_1.1 | General Spurious Emissions for Inter-band including FR2 (3 CCs)
|  |  | 6.5B.3.4.1_1.2 | General Spurious Emissions for Inter-band including FR2 (4 CCs)
|  |  | 6.5B.3.4.1_1.3 | General Spurious Emissions for Inter-band including FR2 (5 CCs)
109 | Y | 38.521-3 | 6.5B.3.4.2 | Spurious emission band UE co-existence for Inter-band including FR2 (2 CCs) |  | Qualcomm | <Autofilled> | R5-182035 R5-185556 R5-186285 R5-192453 |  | 1 | 70% | [5 empty] | 5MT3 |  | 70% |  | 1 | 70% | 1 | 70% |  |  | Editor’s note: This clause is incomplete. The following aspects are either missing or not yet determined: - The referred test case 6.5.3.2 in TS 38.521-2 is incomplete. - Testability issue for 6GHz ~ [12.75GHz] is identified. How to treat this frequency range is TBD. - TRP Measurement uncertainty is TBD
|  |  | 6.5B.3.4.2_1 | Spurious emission band UE co-existence for Inter-band including FR2 (>2 CCs) | Header
|  |  | 6.5B.3.4.2_1.1 | Spurious emission band UE co-existence for Inter-band including FR2 (3 CCs)
|  |  | 6.5B.3.4.2_1.2 | Spurious emission band UE co-existence for Inter-band including FR2 (4 CCs)
|  |  | 6.5B.3.4.2_1.3 | Spurious emission band UE co-existence for Inter-band including FR2 (5 CCs)
|  | 38.521-3 | 6.5B.3.5 | Spurious emissions for Inter-band including FR1 and FR2
108 | Y | 38.521-3 | 6.5B.3.5.1 | General Spurious Emissions for Inter-band including FR1 and FR2 |  | Qualcomm | <Autofilled> |  |  | 1 | 0% | [5 empty] | 5MT3 |  |  | 0% | 1 | 0% | 1 | 0%
109 | Y | 38.521-3 | 6.5B.3.5.2 | Spurious emission band UE co-existence for Inter-band including FR1 and FR2 |  | Qualcomm | <Autofilled> |  |  | 1 | 0% | [5 empty] | 5MT3 |  |  | 0% | 1 | 0% | 1 | 0% |  |  | Editor’s note: This clause is incomplete. The following aspects are either missing or not yet determined: - The referred test case 6.5.3.2 in TS 38.521-2 is incomplete. - Testability issue for 6GHz ~ [12.75GHz] is identified. How to treat this frequency range is TBD. - TRP Measurement uncertainty is TBD
|  | 38.521-3 | 6.5B.4 | Additional Spurious Emissions
110 | Y | 38.521-3 | 6.5B.4.1 | Additional Spurious Emissions for Intra-band contiguous EN-DC |  | Qualcomm | <Autofilled> | R5-188015 R5-192606 |  | 1 | 100% | [5 empty] | 2 | 100% |  |  | 1 | 100% | 1 | 100%
111 | Y | 38.521-3 | 6.5B.4.2 | Additional Spurious Emissions for Intra-band non-contiguous EN-DC |  | Qualcomm | <Autofilled> | R5-188016 R5-192606 | Wgap can be defined by RAN5 | 1 | 70% | [5 empty] | 5 | 70% |  |  | 1 | 70% | 1 | 70% |  |  | Editor’s note: Wgap for intra-band non-contiguous EN-DC is FFS in TS 38.508-1
112 | Y | 38.521-3 | 6.5B.4.3 | Additional Spurious Emissions for Inter-band EN-DC within FR1 |  | Qualcomm | <Autofilled> | R5-188017 R5-192606 |  | 1 | 100% | [5 empty] | 2 | 100% |  |  | 1 | 100% | 1 | 100%
|  | 38.521-3 | 6.5B.5 | Transmit Intermodulation
231 | Y | 38.521-3 | 6.5B.4.1 | Transmit Intermodulation for Intra-band contiguous EN-DC |  | Docomo | <Autofilled> |  |  | 1 | 0% | [5 empty] | 5 | 0% |  |  | 1 | 0% | 1 | 0%
232 | Y | 38.521-3 | 6.5B.4.2 | Transmit Intermodulation for Intra-band non-contiguous EN-DC |  | Docomo | <Autofilled> |  |  | 1 | 0% | [5 empty] | 5 | 0% |  |  | 1 | 0% | 1 | 0%
233 | Y | 38.521-3 | 6.5B.4.3 | Transmit Intermodulation for Inter-band EN-DC within FR1 |  | Docomo | <Autofilled> | R5-191084 | some formatting/editorial cleanup needed | 1 | 100% | [5 empty] | 3 | 100% |  |  | 1 | 100% | 1 | 100%
88 | Y | 38.521-3 | 6.5B.4.4 | Transmit Intermodulation for inter-band EN-DC within FR2 (2 CCs) |  | Docomo | <Autofilled> |  |  | 1 | 0% | [5 empty] | 5MT3 |  | 0% |  | 1 | 0% | 1 | 0%
|  |  | 6.5B.4.4_1 | Transmit Intermodulation for inter-band EN-DC within FR2 (>2 CCs) | Header
|  |  | 6.5B.4.4_1.1 | Transmit Intermodulation for inter-band EN-DC within FR2 (3 CCs)
|  |  | 6.5B.4.4_1.2 | Transmit Intermodulation for inter-band EN-DC within FR2 (4 CCs)
|  |  | 6.5B.4.4_1.3 | Transmit Intermodulation for inter-band EN-DC within FR2 (5 CCs)
89 | Y | 38.521-3 | 6.5B.4.5 | Transmit Intermodulation for inter-band EN-DC including FR1 and FR2 |  | Docomo | <Autofilled> |  |  | 1 | 0% | [5 empty] | 5MT3 |  |  | 0% | 1 | 0% | 1 | 0%
Receiver Characterstics (section 7)
|  | 38.521-3 | 7.1 | General |  |  |  | R5-185563 |  | 0.1 | [5 empty] | 1
|  | 38.521-3 | 7.2 | Diversity characteristics | [5 empty] | 0.1 | [5 empty] | 1
|  | 38.521-3 | 7.3 | Reference sensitivity
113 | Y | 38.521-3 | 7.3A.2 | Reference sensitivity power level for CA without EN-DC |  | Qualcomm | <Autofilled> |  |  | 1 | 0% | 4 |  |  | 0% | 1
114 | Y | 38.521-3 | 7.3A.3.1 | Reference Sensitivity for Inter-band CA between FR1 and FR2 |  | Qualcomm | <Autofilled> |  |  | 1 | 0% | 4 |  |  | 0%
115 | Y | 38.521-3 | 7.3A.4 | Reference sensitivity exceptions due to UL harmonic interference for CA |  | Qualcomm | <Autofilled> |  |  | 1 | 0% | 4 |  |  | 0%
|  | 38.521-3 | 7.3B | Reference sensitivity level for DC
|  | 38.521-3 | 7.3B.2 | Reference Sensitivity for EN-DC | [22 empty] | Editor’s Note: Final section structure under further analysis and discussion.
116 |  | 38.521-3 | 7.3B.2.0 | Minimum Conformance Requirements |  | Qualcomm | <Autofilled> | R5-183961 R5-185204 R5-186304 |  | 0.5 | 80% | [5 empty] | 5 | 80% | 80% | 80% | 1 | 80% | 1 | 80%
117 | Y | 38.521-3 | 7.3B.2.1 | Reference sensitivity for Intra-band Contiguous EN-DC (2 CCs) |  | Qualcomm | <Autofilled> | R5-183961 R5-185204 R5-186304 R5-190844 R5-192438 R5-193313 |  | 1 | 100% | [5 empty] | 2 | 100% |  |  | 1 | 100% | 1 | 100%
118 | Y | 38.521-3 | 7.3B.2.2 | Reference sensitivity for Intra-band Non-Contiguous EN-DC (2 CCs) |  | Qualcomm | <Autofilled> | R5-186306 R5-190843 R5-192438 |  | 1 | 100% | [5 empty] | 2 | 100% |  |  | 1 | 100% | 1 | 100%
120 | Y | 38.521-3 | 7.3B.2.3 | Reference sensitivity for Inter-band EN-DC within FR1 (2 CCs) |  | Qualcomm | <Autofilled> | R5-183961 R5-185204 R5-186305 R5-188026 R5-190842 R5-193500 |  | 1 | 100% | [5 empty] | 1.5 | 100% |  |  | 1 | 100% | 1 | 100% |  |  | Editor’s Note: This clause is incomplete. The following aspects are either missing or not yet determined: - Reference sensitivity exceptions due to UL harmonic interference for EN-DC in NR FR1 is partially completed. - Reference sensitivity test requirement exceptions due to receiver harmonic mixing for EN-DC in NR FR1 Reference sensitivity is partially completed. - Reference sensitivity exceptions due to close proximity of bands for EN-DC in NR FR1 is FFS.- Reference sensitivity exceptions due to cross band isolation for EN-DC in NR FR1 is FFS. - Test requirement and configuration tables for EN-DC configurations without exception requirements in 38.101-3 are complete.
128 | Y | 38.521-3 | 7.3B.2.4 | Reference sensitivity for Inter-band EN-DC including FR2 (2 CCs) |  | Qualcomm | <Autofilled> | R5-187832 |  | 1 | 100% | [5 empty] | 4MT1 |  | 100% |  | 1 | 100% | 1 | 100%
|  |  | 7.3B.2.4_1 | Reference sensitivity for Inter-band EN-DC including FR2 (>2 CCs) | Header
128 | Y | 38.521-3 | 7.3B.2.4_1.1 | Reference sensitivity for Inter-band EN-DC including FR2 (3 CCs) |  | Qualcomm | <Autofilled> |  |  | 1 | 0% | [5 empty] | 5MT3 |  | 0% |  | 1 | 0% | 1 | 0%
128 | Y | 38.521-3 | 7.3B.2.4_1.2 | Reference sensitivity for Inter-band EN-DC including FR2 (4 CCs) |  | Qualcomm | <Autofilled> |  |  | 1 | 0% | [5 empty] | 5MT3 |  | 0% |  | 1 | 0% | 1 | 0%
128 | Y | 38.521-3 | 7.3B.2.4_1.3 | Reference sensitivity for Inter-band EN-DC including FR2 (5 CCs) |  | Qualcomm | <Autofilled> |  |  | 1 | 0% | [5 empty] | 5MT3 |  | 0% |  | 1 | 0% | 1 | 0%
128 | Y | 38.521-3 | 7.3B.2.4_1.4 | Reference sensitivity for Inter-band EN-DC including FR2 (6 CCs) |  | Qualcomm | <Autofilled> |  |  | 1 | 0% | [5 empty] | 5MT3 |  | 0% |  | 1 | 0% | 1 | 0%
129 |  | 38.521-3 | 7.3B.2.5 | Reference sensitivity for Inter-band EN-DC including FR1 and FR2 |  | Qualcomm | <Autofilled> | R5-187832 | FR1+FR2 Testability. No TC details added | 0.4 | 40% | [5 empty] | 5MT3 |  |  | 40% | 1 | 40% | 1 | 40%
|  | 38.521-3 | 7.3B.2_1 | Reference sensitivity for Inter-band EN-DC within FR1 (>2 CCs) | Header
130 | Y | 38.521-3 | 7.3B.2_1.1 | Reference sensitivity for EN-DC within FR1 (3 CCs) |  | Qualcomm | <Autofilled> | R5-193500 | TC# changed from 7.3B.2.6 | 1 | 100% | [5 empty] | 4 | 100% |  |  | 1 | 100% | 1 | 100%
131 | Y | 38.521-3 | 7.3B.2_1.2 | Reference sensitivity for EN-DC within FR1 (4 CCs) |  | Qualcomm | <Autofilled> |  |  | 1 | 0% | [5 empty] | 5 | 0% |  |  | 1 | 0% | 1 | 0%
132 | Y | 38.521-3 | 7.3B.2_1.3 | Reference sensitivity for EN-DC within FR1 (5 CCs) |  | Qualcomm | <Autofilled> |  |  | 1 | 0% | [5 empty] | 5 | 0% |  |  | 1 | 0% | 1 | 0%
132 | Y | 38.521-3 | 7.3B.2_1.4 | Reference sensitivity for EN-DC within FR1 (6 CCs) |  | Qualcomm | <Autofilled> |  |  | 1 | 0% | [5 empty] | 5 | 0% |  |  | 1 | 0% | 1 | 0%
|  | 38.521-3 | 7.3B.3 | ΔRIB,c for EN-DC | [22 empty] | Editor’s Note: ΔRIB,c for Intra-band Contiguous EN-DC is FFS
|  | 38.521-3 | 7.3B.3.1 | Reference Sensitivity ΔRIB,c for Intra-band contiguous EN-DC
133 |  | 38.521-3 | 7.3B.3.2 | Reference Sensitivity ΔRIB,c for Intra-band non-contiguous EN-DC |  | Qualcomm | <Autofilled> |  |  | 0.5 | 90% | [5 empty] | 5 | 90% |  |  | 1 | 90% | 1 | 90%
|  | 38.521-3 | 7.3B.3.3 | Reference Sensitivity ΔRIB,c for Inter-band EN-DC within FR1
134 |  | 38.521-3 | 7.3B.3.3.1 | Reference Sensitivity ΔRIB,c forΔRIB,c for EN-DC in two bands within FR1 |  | Qualcomm | <Autofilled> | R5-183961 R5-186305 |  | 0.5 | 90% | [5 empty] | 5 | 90% |  |  | 1 | 90% | 1 | 90%
136 |  | 38.521-3 | 7.3B.3.3.2 | Reference Sensitivity ΔRIB,c for for EN-DC three bands within FR 1 |  | Qualcomm | <Autofilled> | R5-183961 R5-186305 |  | 0.5 | 90% | [5 empty] | 5 | 90% |  |  | 1 | 90% | 1 | 90%
137 |  | 38.521-3 | 7.3B.3.3.3 | Reference Sensitivity ΔRIB,c for EN-DC four bands within FR 1 |  | Qualcomm | <Autofilled> | R5-183961 R5-186305 |  | 0.5 | 90% | [5 empty] | 5 | 90% |  |  | 1 | 90% | 1 | 90%
138 |  | 38.521-3 | 7.3B.3.3.4 | Reference Sensitivity ΔRIB,c for EN-DC five bands within FR 1 |  | Qualcomm | <Autofilled> | R5-183961 R5-186305 |  | 0.5 | 90% | [5 empty] | 5 | 90% |  |  | 1 | 90% | 1 | 90%
|  | 38.521-3 | 7.3B.3.4 | Reference Sensitivity ΔRIB,c for Inter-band EN-DC including FR2
139 |  | 38.521-3 | 7.3B.3.4.1 | Reference Sensitivity ΔRIB,c for Inter-band EN-DC in two bands including FR2 |  | Qualcomm | <Autofilled> | R5-187833 |  | 0.5 | 80% | 4 |  |  |  |  | 5MT3 |  | 80%
140 |  | 38.521-3 | 7.3B.3.4.2 | Reference Sensitivity ΔRIB,c for Inter-band EN-DC in three bands including FR2 |  | Qualcomm | <Autofilled> | R5-187833 |  | 0.5 | 80% | 4 |  |  |  |  | 5MT3 |  | 80%
141 |  | 38.521-3 | 7.3B.3.4.3 | Reference Sensitivity ΔRIB,c for Inter-band EN-DC in four bands including FR2 |  | Qualcomm | <Autofilled> | R5-187833 |  | 0.5 | 80% | 4 |  |  |  |  | 5MT3 |  | 80%
142 |  | 38.521-3 | 7.3B.3.4.4 | Reference Sensitivity ΔRIB,c for Inter-band EN-DC in five bands including FR2 |  | Qualcomm | <Autofilled> | R5-187833 |  | 0.5 | 80% | 4 |  |  |  |  | 5MT3 |  | 80%
|  | 38.521-3 | 7.4 | Maximum Input Level
|  | 38.521-3 | 7.4B | Maximum Input Level for EN-DC
143 |  | 38.521-3 | 7.4B.0 | Minimum Conformance Requirements |  | Huawei | <Autofilled> | R5-190498 R5-191999 |  | 0.5 | 80% | [5 empty] | 5 | 80% |  |  | 1 | 80% | 1 | 80%
144 | Y | 38.521-3 | 7.4B.1 | Maximum Input Level for intra-band contiguous EN-DC (2 CCs) |  | Huawei | <Autofilled> | R5-185201 R5-190857 R5-193257 |  | 1 | 100% | [5 empty] | 4 | 100% |  |  | 1 | 100% | 1 | 100%
145 | Y | 38.521-3 | 7.4B.2 | Maximum Input Level for intra-band non-contiguous EN-DC (2 CCs) |  | Huawei | <Autofilled> | R5-185202 R5-192626 R5-193316 |  | 1 | 100% | [5 empty] | 4 | 100% |  |  | 1 | 100% | 1 | 100%
146 | Y | 38.521-3 | 7.4B.3 | Maximum Input Level for inter-band EN-DC within FR1 (2 CCs) |  | Huawei | <Autofilled> | R5-185203 R5-188027 |  | 1 | 100% | [5 empty] | 2 | 100% |  |  | 1 | 100% | 1 | 100%
147 |  | 38.521-3 | 7.4B.4 | Maximum Input Level for inter-band EN-DC including FR2 (2 CCs) |  | Huawei | <Autofilled> |  |  | 0 | 0% | [5 empty] | 5MT3 |  | 0% |  | 1 | 0% | 1 | 0%
147 | Y | 38.521-3 | 7.4B.4_1 | Maximum Input Level for inter-band EN-DC including FR2 (>2 CCs) | Header
147 | Y | 38.521-3 | 7.4B.4_1.1 | Maximum Input Level for inter-band EN-DC including FR2 (3 CCs) |  | Huawei | <Autofilled> |  | SA reqs apply | 1 | 0% | [5 empty] | 5MT3 |  | 0% |  | 1 | 0% | 1 | 0%
147 | Y | 38.521-3 | 7.4B.4_1.2 | Maximum Input Level for inter-band EN-DC including FR2 (4 CCs) |  | Huawei | <Autofilled> |  | SA reqs apply | 1 | 0% | [5 empty] | 5MT3 |  | 0% |  | 1 | 0% | 1 | 0%
147 | Y | 38.521-3 | 7.4B.4_1.3 | Maximum Input Level for inter-band EN-DC including FR2 (5 CCs) |  | Huawei | <Autofilled> |  | SA reqs apply | 1 | 0% | [5 empty] | 5MT3 |  | 0% |  | 1 | 0% | 1 | 0%
147 | Y | 38.521-3 | 7.4B.4_1.4 | Maximum Input Level for inter-band EN-DC including FR2 (6 CCs) |  | Huawei | <Autofilled> |  | SA reqs apply | 1 | 0% | [5 empty] | 5MT3 |  | 0% |  | 1 | 0% | 1 | 0%
149 | Y | 38.521-3 | 7.4B.4_2 | Maximum Input Level for EN-DC within FR1 (>2 CCs) | header | Huawei |  |  | TC# change and moved above 7.4B.5 | 1 | [6 empty] | 5 |  |  |  | 1 |  | 1
149 | Y | 38.521-3 | 7.4B.4C.1 | Maximum Input Level for EN-DC within FR1 (3 CCs) |  | Huawei | <Autofilled> |  | TC# change and moved above 7.4B.5 | 1 | 0% | [5 empty] | 5 | 0% |  |  | 1 | 0% | 1 | 0%
150 | Y | 38.521-3 | 7.4B.4_2.2 | Maximum Input Level for EN-DC within FR1 (4 CCs) |  | Huawei | <Autofilled> |  | TC# change and moved above 7.4B.5 | 1 | 0% | [5 empty] | 5 | 0% |  |  | 1 | 0% | 1 | 0%
151 | Y | 38.521-3 | 7.4B.4_2.3 | Maximum Input Level for EN-DC witihn FR1 (5 CCs) |  | Huawei | <Autofilled> |  | TC# change and moved above 7.4B.5 | 1 | 0% | [5 empty] | 5 | 0% |  |  | 1 | 0% | 1 | 0%
152 | Y | 38.521-3 | 7.4B.4_2.4 | Maximum Input Level for EN-DC within FR1 (6 CCs) |  | Huawei | <Autofilled> |  | TC# change and moved above 7.4B.5 | 1 | 0% | [5 empty] | 5 | 0% |  |  | 1 | 0% | 1 | 0%
148 | Y | 38.521-3 | 7.4B.5 | Maximum Input Level for inter-band EN-DC including both FR1 and FR2 |  | Huawei | <Autofilled> |  | SA reqs apply | 1 | 0% | [5 empty] | 5MT3 |  |  | 0% | 1 | 0% | 1 | 0%
|  | 38.521-3 | 7.5 | Adjacent Channel Selectivity
|  | 38.521-3 | 7.5B | Adjacent Channel Selectivity for EN-DC
153 |  |  | 7.5B.0 | Minimum Conformance Requirements |  | CMCC | <Autofilled> | R5-185503 R5-194951 |  | 0.5 | 80% | [5 empty] | 5 | 80% |  |  | 1 | 80% | 1 | 80%
154 | Y | 38.521-3 | 7.5B.1 | Adjacent Channel Selectivity for intra-band contiguous EN-DC (2 CCs) |  | CMCC | <Autofilled> | R5-185503 R5-192423 |  | 1 | 40% | [5 empty] | 5 | 40% |  |  | 1 | 40% | 1 | 40% |  |  | Editor’s note: this clause is incomplete. The following aspects are either missing or not yet determined: - The test point selection analysis is incomplete; - Test configuration needs further investigation - Test tolerance analysis is incomplete - The modulated interferer bandwidth used in Test Procedure Step 4 has not been defined in Annex.
155 | Y | 38.521-3 | 7.5B.2 | Adjacent Channel Selectivity for intra-band non-contiguous EN-DC (2 CCs) |  | CMCC | <Autofilled> | R5-185504 R5-192611 R5-193033 |  | 1 | 50% | [5 empty] | 5 | 50% |  |  | 1 | 50% | 1 | 50% |  |  | Editor’s note: this clause is incomplete. The following aspects are either missing or not yet determined: - The test point selection analysis is incomplete - Test configuration needs further investigation - “MaxWGap” in “Table 7.5B.2.4.1-1: Test Configuration Table” need FFS
156 | Y | 38.521-3 | 7.5B.3 | Adjacent Channel Selectivity for inter-band EN-DC within FR1 (2 CCs) |  | CMCC | <Autofilled> | R5-185505 R5-188025 R5-192425 R5-193032 |  | 1 | 100% | [5 empty] | 2 | 100% |  |  | 1 | 100% | 1 | 100%
157 |  | 38.521-3 | 7.5B.4 | Adjacent Channel Selectivity for inter-band EN-DC including FR2 (2 CCs) |  |  | <Autofilled> |  |  | 0 | 70% | [5 empty] | 5MT3 |  | 70% |  | 1 | 70% | 1 | 70% |  |  | Editor's note: This test case is not complete. Following aspects are either missing or not yet determined: - MU and TT are FFS. - Testability issue due to high PSD interferer has been identified.
157 | Y | 38.521-3 | 7.5B.4.1 | Adjacent Channel Selectivity for inter-band EN-DC including FR2 (2 CCss) |  | CMCC | <Autofilled> | R5-192424 R5-193317 |  | 1 | 70% | [5 empty] | 5MT3 |  | 70% |  | 1 | 70% | 1 | 70% |  |  | Editor's note: This test case is not complete. Following aspects are either missing or not yet determined: - MU and TT are FFS. - Testability issue due to high PSD interferer has been identified.
157 | Y | 38.521-3 | 7.5B.4.2 | Adjacent Channel Selectivity for inter-band EN-DC including FR2 (3 CCs) |  | CMCC | <Autofilled> | R5-193467 |  | 1 | 50% | [5 empty] | 5MT3 |  | 50% |  | 1 | 50% | 1 | 50% |  |  | - Working assumption: to avoid LTE CA testing in inter-band EN-DC including FR2 and only PCC band is configured. - MU and TT are FFS. - [Table 7.5A.4.1-1] in TS 38.521-2 [9] where the configuration for NR CA carriers are shown in FFS. - [clause 7.5A.4.1] in TS 38.521-2 [9] where the initial conditions for NR CA in FFS. - [clause 7.5A.4.2] in TS 38.521-2 [9] where the test procedure for NR CA in FFS. - [Clause 7.5A.5] in TS 38.521-2 [9] where the test requirements for NR CA in FFS. - [Clause 7.5A] in TS 38.521-2 [9] where the test description for NR CA is FFS. - How to choose the LTE anchor when LTE CA is implemented is FFS.
157 | Y | 38.521-3 | 7.5B.4.3 | Adjacent Channel Selectivity for inter-band EN-DC including FR2 (4 CCs) |  | CMCC | <Autofilled> | R5-193468 |  | 1 | 50% | [5 empty] | 5MT3 |  | 50% |  | 1 | 50% | 1 | 50% |  |  | - Working assumption: to avoid LTE CA testing in inter-band EN-DC including FR2 and only PCC band is configured. - MU and TT are FFS. - [Table 7.5A.4.1-1] in TS 38.521-2 [9] where the configuration for NR CA carriers are shown in FFS. - [clause 7.5A.4.1] in TS 38.521-2 [9] where the initial conditions for NR CA in FFS. - [clause 7.5A.4.2] in TS 38.521-2 [9] where the test procedure for NR CA in FFS. - [Clause 7.5A.5] in TS 38.521-2 [9] where the test requirements for NR CA in FFS. - [Clause 7.5A] in TS 38.521-2 [9] where the test description for NR CA is FFS. - How to choose the LTE anchor when LTE CA is implemented is FFS.
157 | Y | 38.521-3 | 7.5B.4.4 | Adjacent Channel Selectivity for inter-band EN-DC including FR2 (5 CCs) |  | CMCC | <Autofilled> | R5-193469 |  | 1 | 50% | [5 empty] | 5MT3 |  | 50% |  | 1 | 50% | 1 | 50% |  |  | - Working assumption: to avoid LTE CA testing in inter-band EN-DC including FR2 and only PCC band is configured. - MU and TT are FFS. - [Table 7.5A.4.1-1] in TS 38.521-2 [9] where the configuration for NR CA carriers are shown in FFS. - [clause 7.5A.4.1] in TS 38.521-2 [9] where the initial conditions for NR CA in FFS. - [clause 7.5A.4.2] in TS 38.521-2 [9] where the test procedure for NR CA in FFS. - [Clause 7.5A.5] in TS 38.521-2 [9] where the test requirements for NR CA in FFS. - [Clause 7.5A] in TS 38.521-2 [9] where the test description for NR CA is FFS. - How to choose the LTE anchor when LTE CA is implemented is FFS.
157 | Y | 38.521-3 | 7.5B.4.5 | Adjacent Channel Selectivity for inter-band EN-DC including FR2 (6 CCs) |  | CMCC | <Autofilled> | R5-193470 |  | 1 | 50% | [5 empty] | 5MT3 |  | 50% |  | 1 | 50% | 1 | 50% |  |  | - Working assumption: to avoid LTE CA testing in inter-band EN-DC including FR2 and only PCC band is configured. - MU and TT are FFS. - [Table 7.5A.4.1-1] in TS 38.521-2 [9] where the configuration for NR CA carriers are shown in FFS. - [clause 7.5A.4.1] in TS 38.521-2 [9] where the initial conditions for NR CA in FFS. - [clause 7.5A.4.2] in TS 38.521-2 [9] where the test procedure for NR CA in FFS. - [Clause 7.5A.5] in TS 38.521-2 [9] where the test requirements for NR CA in FFS. - [Clause 7.5A] in TS 38.521-2 [9] where the test description for NR CA is FFS. - How to choose the LTE anchor when LTE CA is implemented is FFS.
158 |  | 38.521-3 | 7.5B.5 | Adjacent Channel Selectivity for inter-band EN-DC including both FR1 and FR2 |  | CMCC | <Autofilled> | R5-193463 | FR1+FR2 Testability. No TC details added | 0.4 | 100% | [5 empty] | 4MT3 |  |  | 100% | 1 | 100% | 1 | 100%
159 | Y | 38.521-3 | 7.5B.6 | Adjacent Channel Selectivity for EN-DC within FR1 (3 CCs) |  | CMCC | <Autofilled> |  | SA reqs apply | 1 | 0% | [5 empty] | 5 | 0% |  |  | 1 | 0% | 1 | 0%
160 | Y | 38.521-3 | 7.5B.7 | Adjacent Channel Selectivity for EN-DC within FR1 (4 CCs) |  | CMCC | <Autofilled> |  | SA reqs apply | 1 | 0% | [5 empty] | 5 | 0% |  |  | 1 | 0% | 1 | 0%
161 | Y | 38.521-3 | 7.5B.8 | Adjacent Channel Selectivity for EN-DC within FR1 (5 CCs) |  | CMCC | <Autofilled> |  | SA reqs apply | 1 | 0% | [5 empty] | 5 | 0% |  |  | 1 | 0% | 1 | 0%
162 | Y | 38.521-3 | 7.5B.9 | Adjacent Channel Selectivity for EN-DC within FR1 (6 CCs) |  | CMCC | <Autofilled> |  | SA reqs apply | 1 | 0% | [5 empty] | 5 | 0% |  |  | 1 | 0% | 1 | 0%
|  | 38.521-3 | 7.6 | Blocking Characteristics
|  | 38.521-3 | 7.6B | Blocking Characteristics for EN-DC in FR1
|  | 38.521-3 | 7.6B.1 | General
|  | 38.521-3 | 7.6B.2 | Inband blocking for EN-DC within FR1
163 |  |  | 7.6B.2.0 | Minimum Conformance Requirements |  | CAICT | <Autofilled> | R5-192427 R5-192888 |  | 0.5 | 100% | [5 empty] | 3 | 100% |  |  | 1 | 100% | 1 | 100%
164 | Y | 38.521-3 | 7.6B.2.1 | Inband blocking for intra-band contiguous EN-DC in FR1 (2 CCs) |  | CAICT | <Autofilled> | R5-190845 R5-192427 R5-194953 |  | 1 | 80% | [5 empty] | 5 | 80% |  |  | 1 | 80% | 1 | 80% |  |  | Editor’s note: This clause is incomplete. The following aspects are either missing or not yet determined: - MU is TBD in Annex F - UL RB allocation is TBD due to the missing table for UL configuration in 38.101-3
165 | Y | 38.521-3 | 7.6B.2.2 | Inband blocking for intra-band non-contiguous EN-DC in FR1 (2 CCs) |  | CAICT | <Autofilled> | R5-190846 R5-192619 R5-193896 |  | 1 | 80% | [5 empty] | 5 | 80% |  |  | 1 | 80% | 1 | 80% |  |  | Editor’s note: This clause is incomplete. The following aspects are either missing or not yet determined: - MU is TBD in Annex F - MaxWGap is TBD
166 | Y | 38.521-3 | 7.6B.2.3 | Inband blocking for inter-band EN-DC within FR1 (2 CCs) |  | CAICT | <Autofilled> | R5-190847 R5-192428 |  | 1 | 100% | [5 empty] | 3 | 100% |  |  | 1 | 100% | 1 | 100%
167 |  | 38.521-3 | 7.6B.2.4 | Inband blocking for inter-band EN-DC including FR2 |  | CAICT |  |  |  | 0
167 | Y | 38.521-3 | 7.6B.2.4.1 | Inband blocking for inter-band EN-DC including FR2 (2 CCs) |  | CAICT | <Autofilled> | R5-193886 |  | 1 | 50% | [5 empty] | 5MT3 |  | 50% |  | 1 | 50% | 1 | 50%
167 | Y | 38.521-3 | 7.6B.2.4.2 | Inband blocking for inter-band EN-DC including FR2 (3 CCs) |  | CAICT | <Autofilled> |  |  | 1 | 0% | [5 empty] | 5MT3 |  | 0% |  | 1 | 0% | 1 | 0%
167 | Y | 38.521-3 | 7.6B.2.4.3 | Inband blocking for inter-band EN-DC including FR2 (4 CCs) |  | CAICT | <Autofilled> |  |  | 1 | 0% | [5 empty] | 5MT3 |  | 0% |  | 1 | 0% | 1 | 0%
167 | Y | 38.521-3 | 7.6B.2.4.4 | Inband blocking for inter-band EN-DC including FR2 (5 CCs) |  | CAICT | <Autofilled> |  |  | 1 | 0% | [5 empty] | 5MT3 |  | 0% |  | 1 | 0% | 1 | 0%
167 | Y | 38.521-3 | 7.6B.2.4.5 | Inband blocking for inter-band EN-DC including FR2 (6 CCs) |  | CAICT | <Autofilled> |  |  | 1 | 0% | [5 empty] | 5MT3 |  | 0% |  | 1 | 0% | 1 | 0%
168 |  | 38.521-3 | 7.6B.2.5 | Inband blocking for inter-band EN-DC including both FR1 and FR2 |  | CAICT | <Autofilled> | R5-194952 | FR1+FR2 Testability. No TC details added | 0.4 | 100% | [5 empty] | 4MT3 |  |  | 100% | 1 | 100% | 1 | 100%
169 | Y | 38.521-3 | 7.6B.2.6 | Inband blocking for EN-DC within FR1 (3 CCs) |  | CAICT | <Autofilled> |  | SA reqs apply;Update Title in spec | 1 | 0% | [5 empty] | 5 | 0% |  |  | 1 | 0% | 1 | 0%
170 | Y | 38.521-3 | 7.6B.2.7 | Inband blocking for EN-DC within FR1 (4 CCs) |  | CAICT | <Autofilled> |  | SA reqs apply;Update Title in spec | 1 | 0% | [5 empty] | 5 | 0% |  |  | 1 | 0% | 1 | 0%
171 | Y | 38.521-3 | 7.6B.2.8 | Inband blocking for EN-DC within FR1 (5 CCs) |  | CAICT | <Autofilled> |  | SA reqs apply;Update Title in spec | 1 | 0% | [5 empty] | 5 | 0% |  |  | 1 | 0% | 1 | 0%
172 | Y | 38.521-3 | 7.6B.2.9 | Inband blocking for EN-DC within FR1 (6 CCs) |  | CAICT | <Autofilled> |  | SA reqs apply;Update Title in spec | 1 | 0% | [5 empty] | 5 | 0% |  |  | 1 | 0% | 1 | 0%
|  | 38.521-3 | 7.6B.3 | Out-of-band blocking for EN-DC in FR1 | [5 empty] | 0
173 |  | 38.521-3 | 7.6B.3.0 | Minimum Conformance Requirements |  | CAICT | <Autofilled> | R5-195165 |  | 0.5 | 80% | [5 empty] | 5 | 80% |  |  | 1 | 80% | 1 | 80% |  |  | Editor’s note: This clause is incomplete. The following aspects are either missing or not yet determined: - MU is TBD in Annex F - UL RB allocation is TBD due to the missing table for UL configuration in 38.101-3
173 | Y | 38.521-3 | 7.6B.3.1 | Out-of-band blocking for intra-band contiguous EN-DC in FR1 (2 CCs) |  | CAICT | <Autofilled> | R5-190848 R5-192429 R5-193899 |  | 1 | 80% | [5 empty] | 5 | 80% |  |  | 1 | 80% | 1 | 80% |  |  | Editor’s note: This clause is incomplete. The following aspects are either missing or not yet determined: - MU is TBD in Annex F - UL RB allocation is TBD due to the missing table for UL configuration in 38.101-3
174 | Y | 38.521-3 | 7.6B.3.2 | Out-of-band blocking for intra-band non-contiguous EN-DC in FR1 (2 CCs) |  | CAICT | <Autofilled> | R5-190848 R5-192430 R5-193900 |  | 1 | 80% | [5 empty] | 5 | 80% |  |  | 1 | 80% | 1 | 80% |  |  | Editor’s note: This clause is incomplete. The following aspects are either missing or not yet determined: - MU is TBD in Annex F - UL RB allocation is TBD due to the missing table for UL configuration in 38.101-3
175 | Y | 38.521-3 | 7.6B.3.3 | Out-of-band blocking for inter-band EN-DC within FR1 (2 CCs) |  | CAICT | <Autofilled> | R5-190850 R5-192431 R5-194349 |  | 1 | 100% | [5 empty] | 4 | 100% |  |  | 1 | 100% | 1 | 100% |  |  | Editor’s note: This clause is incomplete. The following aspects are either missing or not yet determined: - Test description for the second condition in 7.6B.3.0.3 is FFS
176 |  | 38.521-3 | 7.6B.3.4 | Out-of-band blocking for inter-band EN-DC including FR2 |  | CAICT |  |  |  | 0
176 | Y | 38.521-3 | 7.6B.3.4.1 | Out-of-band blocking for inter-band EN-DC including FR2 (2 CCs) |  | CAICT | <Autofilled> |  |  | 1 | 0% | [5 empty] | 5MT3 |  | 0% |  | 1 | 0% | 1 | 0%
176 | Y | 38.521-3 | 7.6B.3.4.2 | Out-of-band blocking for inter-band EN-DC including FR2 (3 CCs) |  | CAICT | <Autofilled> |  |  | 1 | 0% | [5 empty] | 5MT3 |  | 0% |  | 1 | 0% | 1 | 0%
176 | Y | 38.521-3 | 7.6B.3.4.3 | Out-of-band blocking for inter-band EN-DC including FR2 (4 CCs) |  | CAICT | <Autofilled> |  |  | 1 | 0% | [5 empty] | 5MT3 |  | 0% |  | 1 | 0% | 1 | 0%
176 | Y | 38.521-3 | 7.6B.3.4.4 | Out-of-band blocking for inter-band EN-DC including FR2 (5 CCs) |  | CAICT | <Autofilled> |  |  | 1 | 0% | [5 empty] | 5MT3 |  | 0% |  | 1 | 0% | 1 | 0%
176 | Y | 38.521-3 | 7.6B.3.4.5 | Out-of-band blocking for inter-band EN-DC including FR2 (6 CCs) |  | CAICT | <Autofilled> |  |  | 1 | 0% | [5 empty] | 5MT3 |  | 0% |  | 1 | 0% | 1 | 0%
177 | Y | 38.521-3 | 7.6B.3.5 | Out-of-band blocking for inter-band EN-DC including both FR1 and FR2 |  | CAICT | <Autofilled> |  |  | 1 | 0% | [5 empty] | 5MT3 |  |  | 0% | 1 | 0% | 1 | 0%
169 | Y | 38.521-3 | 7.6B.3.6 | Out-of-band blocking for EN-DC within FR1 (3 CCs) |  | CAICT | <Autofilled> |  | SA reqs apply;Update Title in spec | 1 | 0% | [5 empty] | 5 | 0% |  |  | 1 | 0% | 1 | 0%
170 | Y | 38.521-3 | 7.6B.3.7 | Out-of-band blocking for EN-DC within FR1 (4 CCs) |  | CAICT | <Autofilled> |  | SA reqs apply;Update Title in spec | 1 | 0% | [5 empty] | 5 | 0% |  |  | 1 | 0% | 1 | 0%
171 | Y | 38.521-3 | 7.6B.3.8 | Out-of-band blocking for EN-DC within FR1 (5 CCs) |  | CAICT | <Autofilled> |  | SA reqs apply;Update Title in spec | 1 | 0% | [5 empty] | 5 | 0% |  |  | 1 | 0% | 1 | 0%
172 | Y | 38.521-3 | 7.6B.3.9 | Out-of-band blocking for EN-DC within FR1 (6 CCs) |  | CAICT | <Autofilled> |  | SA reqs apply;Update Title in spec | 1 | 0% | [5 empty] | 5 | 0% |  |  | 1 | 0% | 1 | 0%
|  | 38.521-3 | 7.6B.4 | Narrow band blocking for EN-DC in FR1
173 |  | 38.521-3 | 7.6B.4.0 | Minimum Conformance Requirements |  | CAICT | <Autofilled> | R5-193901 |  | 0.5 | 80% | [5 empty] | 5 | 80% |  |  | 1 | 80% | 1 | 80% |  |  | Editor’s note: This clause is incomplete. The following aspects are either missing or not yet determined: - MU is TBD in Annex F - UL RB allocation is TBD due to the missing table for UL configuration in 38.101-3
178 | Y | 38.521-3 | 7.6B.4.1 | Narrow band blocking for intra-band contiguous EN-DC in FR1 (2 CCs) |  | CAICT | <Autofilled> | R5-190851 R5-192432 R5-193902 |  | 1 | 70% | [5 empty] | 5 | 70% |  |  | 1 | 70% | 1 | 70% |  |  | Editor’s note: This clause is incomplete. The following aspects are either missing or not yet determined: - MU is TBD in Annex F - UL RB allocation is TBD due to the missing table for UL configuration in 38.101-3
179 | Y | 38.521-3 | 7.6B.4.2 | Narrow band blocking for intra-band non-contiguous EN-DC in FR1 (2 CCs) |  | CAICT | <Autofilled> | R5-190852 R5-192433 R5-193903 |  | 1 | 70% | [5 empty] | 5 | 70% |  |  | 1 | 70% | 1 | 70% |  |  | Editor’s note: This clause is incomplete. The following aspects are either missing or not yet determined: - MU is TBD in Annex F - MaxWGap is TBD
180 | Y | 38.521-3 | 7.6B.4.3 | Narrow band blocking for inter-band EN-DC within FR1 (2 CCs) |  | CAICT | <Autofilled> | R5-190853 R5-192434 |  | 1 | 100% | [5 empty] | 3 | 100% |  |  | 1 | 100% | 1 | 100%
181 |  | 38.521-3 | 7.6B.4.4 | Narrow band blocking for inter-band EN-Dc including FR2 |  | CAICT |  |  |  | 0
181 | Y | 38.521-3 | 7.6B.4.4.1 | Narrow band blocking for inter-band EN-DC including FR2 (2 CCs) |  | CAICT | <Autofilled> |  |  | 1 | 0% | [5 empty] | 5MT3 |  | 0% |  | 1 | 0% | 1 | 0%
181 | Y | 38.521-3 | 7.6B.4.4.2 | Narrow band blocking for inter-band EN-DC including FR2 (3 CCs) |  | CAICT | <Autofilled> |  |  | 1 | 0% | [5 empty] | 5MT3 |  | 0% |  | 1 | 0% | 1 | 0%
181 | Y | 38.521-3 | 7.6B.4.4.3 | Narrow band blocking for inter-band EN-DC including FR2 (4 CCs) |  | CAICT | <Autofilled> |  |  | 1 | 0% | [5 empty] | 5MT3 |  | 0% |  | 1 | 0% | 1 | 0%
181 | Y | 38.521-3 | 7.6B.4.4.4 | Narrow band blocking for inter-band EN-DC including FR2 (5 CCs) |  | CAICT | <Autofilled> |  |  | 1 | 0% | [5 empty] | 5MT3 |  | 0% |  | 1 | 0% | 1 | 0%
181 | Y | 38.521-3 | 7.6B.4.4.5 | Narrow band blocking for inter-band EN-DC including FR2 (6 CCs) |  | CAICT | <Autofilled> |  |  | 1 | 0% | [5 empty] | 5MT3 |  | 0% |  | 1 | 0% | 1 | 0%
182 | Y | 38.521-3 | 7.6B.4.5 | Narrow band blocking for inter-band EN-Dc including both FR1 and FR2 |  | CAICT | <Autofilled> |  |  | 1 | 0% | [5 empty] | 5MT3 |  |  | 0% | 1 | 0% | 1 | 0%
169 | Y | 38.521-3 | 7.6B.4.6 | Narrow band blocking for EN-DC within FR1 (3 CCs) |  | CAICT | <Autofilled> |  | SA reqs apply;Update Title in spec | 1 | 0% | [5 empty] | 5 | 0% |  |  | 1 | 0% | 1 | 0%
170 | Y | 38.521-3 | 7.6B.4.7 | Narrow band blocking for EN-DC within FR1 (4 CCs) |  | CAICT | <Autofilled> |  | SA reqs apply;Update Title in spec | 1 | 0% | [5 empty] | 5 | 0% |  |  | 1 | 0% | 1 | 0%
171 | Y | 38.521-3 | 7.6B.4.8 | Narrow band blocking for EN-DC within FR1 (5 CCs) |  | CAICT | <Autofilled> |  | SA reqs apply;Update Title in spec | 1 | 0% | [5 empty] | 5 | 0% |  |  | 1 | 0% | 1 | 0%
172 | Y | 38.521-3 | 7.6B.4.9 | Narrow band blocking for EN-DC within FR1 (6 CCs) |  | CAICT | <Autofilled> |  | SA reqs apply;Update Title in spec | 1 | 0% | [5 empty] | 5 | 0% |  |  | 1 | 0% | 1 | 0%
|  | 38.521-3 | 7.7 | Spurious Response
|  | 38.521-3 | 7.7B | Spurious Response for EN-DC in FR1
183 |  |  | 7.7B.0 | Minimum Conformance Requirements |  | CAICT | <Autofilled> | R5-193904 |  | 0.5 | 50% | [5 empty] | 5 | 50% |  |  | 1 | 50% | 1 | 50%
184 | Y | 38.521-3 | 7.7B.1 | Spurious Response for intra-band contiguous EN-DC in FR1 (2 CCs) |  | CAICT | <Autofilled> | R5-190854 R5-192435 R5-193905 |  | 1 | 70% | [5 empty] | 5 | 70% |  |  | 1 | 70% | 1 | 70% |  |  | Editor’s note: This clause is incomplete. The following aspects are either missing or not yet determined: - MU is TBD in Annex F - UL RB allocation is TBD due to the missing table for UL configuration in 38.101-3
185 | Y | 38.521-3 | 7.7B.2 | Spurious Response for intra-band non-contiguous EN-DC in FR1 (2 CCs) |  | CAICT | <Autofilled> | R5-190855 R5-192436 R5-193906 |  | 1 | 70% | [5 empty] | 5 | 70% |  |  | 1 | 70% | 1 | 70% |  |  | Editor’s note: This clause is incomplete. The following aspects are either missing or not yet determined: - MU is TBD in Annex F - UL RB allocation is TBD due to the missing table for UL configuration in 38.101-3
186 | Y | 38.521-3 | 7.7B.3 | Spurious Response for inter-band EN-DC within FR1 (2 CCs) |  | CAICT | <Autofilled> | R5-190856 R5-192437 R5-194349 |  | 1 | 100% | [5 empty] | 4 | 100% |  |  | 1 | 100% | 1 | 100% |  |  | Editor’s note: This clause is incomplete. The following aspects are either missing or not yet determined: - Exceptions of uplink carrier output power is as defined in 7.6B.3.3.3. (Exceptions of uplink carrier output power is defined for OOBB in RAN4 spec but not defined for Spurious Response in RAN4 spec, uplink carrier output power should be defined the same way as OOBB.)
187 |  | 38.521-3 | 7.7B.4 | Spurious Response for inter-band EN-DC including FR2 |  | CAICT |  |  |  | 0
187 | Y | 38.521-3 | 7.7B.4.1 | Spurious Response for inter-band EN-DC including FR2 (2 CCs) |  | CAICT | <Autofilled> |  |  | 1 | 0% | [5 empty] | 5MT3 |  | 0% |  | 1 | 0% | 1 | 0%
187 | Y | 38.521-3 | 7.7B.4.2 | Spurious Response for inter-band EN-DC including FR2 (3 CCs) |  | CAICT | <Autofilled> |  |  | 1 | 0% | [5 empty] | 5MT3 |  | 0% |  | 1 | 0% | 1 | 0%
187 | Y | 38.521-3 | 7.7B.4.3 | Spurious Response for inter-band EN-DC including FR2 (4 CCs) |  | CAICT | <Autofilled> |  |  | 1 | 0% | [5 empty] | 5MT3 |  | 0% |  | 1 | 0% | 1 | 0%
187 | Y | 38.521-3 | 7.7B.4.4 | Spurious Response for inter-band EN-DC including FR2 (5 CCs) |  | CAICT | <Autofilled> |  |  | 1 | 0% | [5 empty] | 5MT3 |  | 0% |  | 1 | 0% | 1 | 0%
187 | Y | 38.521-3 | 7.7B.4.5 | Spurious Response for inter-band EN-DC including FR2 (6 CCs) |  | CAICT | <Autofilled> |  |  | 1 | 0% | [5 empty] | 5MT3 |  | 0% |  | 1 | 0% | 1 | 0%
188 | Y | 38.521-3 | 7.7B.5 | Spurious Response for inter-band EN-DC including both FR1 and FR2 |  | CAICT | <Autofilled> |  |  | 1 | 0% | [5 empty] | 5MT3 |  |  | 0% | 1 | 0% | 1 | 0%
189 | Y | 38.521-3 | 7.7B.6 | Spurious Response for EN-DC within FR1 (3 CCs) |  | CAICT | <Autofilled> |  | SA reqs apply; Update title in spec | 1 | 0% | [5 empty] | 5 | 0% |  |  | 1 | 0% | 1 | 0%
190 | Y | 38.521-3 | 7.7B.7 | Spurious Response for EN-DC within FR1 (4 CCs) |  | CAICT | <Autofilled> |  | SA reqs apply; Update title in spec | 1 | 0% | [5 empty] | 5 | 0% |  |  | 1 | 0% | 1 | 0%
191 | Y | 38.521-3 | 7.7B.8 | Spurious Response for EN-DC within FR1 (5 CCs) |  | CAICT | <Autofilled> |  | SA reqs apply; Update title in spec | 1 | 0% | [5 empty] | 5 | 0% |  |  | 1 | 0% | 1 | 0%
192 | Y | 38.521-3 | 7.7B.9 | Spurious Response for EN-DC witihn FR1 (6 CCs) |  | CAICT | <Autofilled> |  | SA reqs apply; Update title in spec | 1 | 0% | [5 empty] | 5 | 0% |  |  | 1 | 0% | 1 | 0%
|  | 38.521-3 | 7.8 | Intermodulation Characteristics
|  | 38.521-3 | 7.8B | Intermodulation Characteristics for EN-DC in FR1
|  | 38.521-3 | 7.8B.1 | General
|  | 38.521-3 | 7.8B.2 | Wideband Intermodulation
193 |  | 38.521-3 | 7.8B.2.0 | Minimum Conformance Requirements |  | Anritsu | <Autofilled> | R5-192617 |  | 0.5 | 100% | [5 empty] | 3 | 100% |  |  | 1 | 100% | 1 | 100%
194 | Y | 38.521-3 | 7.8B.2.1 | Wideband Intermodulation for intra-band contiguous EN-DC in FR1 |  | Anritsu | <Autofilled> | R5-192617 |  | 1 | 46.67% | [5 empty] | 5 | 60% |  |  | 1 | 40% | 1 | 40% |  |  | Editor’s note: This clause is incomplete. The following aspects are either missing or not yet determined: - UL Power configuration is TBD
195 | Y | 38.521-3 | 7.8B.2.2 | Wideband Intermodulation for intra-band non-contiguous EN-DC in FR1 |  | Anritsu | <Autofilled> | R5-192617 R5-193314 |  | 1 | 100% | [5 empty] | 4 | 100% |  |  | 1 | 100% | 1 | 100%
196 | Y | 38.521-3 | 7.8B.2.3 | Wideband Intermodulation for inter-band EN-DC within FR1 (2 CCs) |  | Anritsu | <Autofilled> | R5-187279r1 R5-192617 R5-193314 |  | 1 | 100% | [5 empty] | 4 | 100% |  |  | 1 | 100% | 1 | 100%
197 |  | 38.521-3 | 7.8B.2.4 | Wideband Intermodulation for EN-DC including FR2 |  | Anritsu |  |  |  | 0
197 | Y | 38.521-3 | 7.8B.2.4.1 | Wideband Intermodulation for EN-DC including FR2 (2 CCs) |  | Anritsu | <Autofilled> |  |  | 1 | 0% | [5 empty] | 5MT3 |  | 0% |  | 1 | 0% | 1 | 0%
197 | Y | 38.521-3 | 7.8B.2.4.2 | Wideband Intermodulation for EN-DC including FR2 (3 CCs) |  | Anritsu | <Autofilled> |  |  | 1 | 0% | [5 empty] | 5MT3 |  | 0% |  | 1 | 0% | 1 | 0%
197 | Y | 38.521-3 | 7.8B.2.4.3 | Wideband Intermodulation for EN-DC including FR2 (4 CCs) |  | Anritsu | <Autofilled> |  |  | 1 | 0% | [5 empty] | 5MT3 |  | 0% |  | 1 | 0% | 1 | 0%
197 | Y | 38.521-3 | 7.8B.2.4.4 | Wideband Intermodulation for EN-DC including FR2 (5 CCs) |  | Anritsu | <Autofilled> |  |  | 1 | 0% | [5 empty] | 5MT3 |  | 0% |  | 1 | 0% | 1 | 0%
197 | Y | 38.521-3 | 7.8B.2.4.5 | Wideband Intermodulation for EN-DC including FR2 (6 CCs) |  | Anritsu | <Autofilled> |  |  | 1 | 0% | [5 empty] | 5MT3 |  | 0% |  | 1 | 0% | 1 | 0%
198 | Y | 38.521-3 | 7.8B.2.5 | Wideband Intermodulation for inter-band EN-DC including both FR1 and FR2 |  | Anritsu | <Autofilled> |  |  | 1 | 0% | [5 empty] | 5MT3 |  |  | 0% | 1 | 0% | 1 | 0%
199 | Y | 38.521-3 | 7.8B.2.6 | Wideband Intermodulation for EN-DC within FR1 (3 CCs) |  | Anritsu | <Autofilled> | R5-193474 | SA reqs apply; Update title in spec | 1 | 50% | [5 empty] | 5 | 50% |  |  | 1 | 50% | 1 | 50% |  |  | Editor’s Note : This test case is incomplete. The following aspects are either missing or not yet determined: - Test procedure is TBD - Message contents is TBD - Test reqreuiement is TBD - Test applicability in 38.522 is missing - MU/TT is TBD
200 | Y | 38.521-3 | 7.8B.2.7 | Wideband Intermodulation for EN-DC within FR1 (4 CCs) |  | Anritsu | <Autofilled> |  | SA reqs apply; Update title in spec | 1 | 0% | [5 empty] | 5 | 0% |  |  | 1 | 0% | 1 | 0%
201 | Y | 38.521-3 | 7.8B.2.8 | Wideband Intermodulation for EN-DC within FR1 (5 CCs) |  | Anritsu | <Autofilled> |  | SA reqs apply; Update title in spec | 1 | 0% | [5 empty] | 5 | 0% |  |  | 1 | 0% | 1 | 0%
202 | Y | 38.521-3 | 7.8B.2.9 | Wideband Intermodulation for EN-DC within FR1 (6 CCs) |  | Anritsu | <Autofilled> |  | SA reqs apply; Update title in spec | 1 | 0% | [5 empty] | 5 | 0% |  |  | 1 | 0% | 1 | 0%
|  | 38.521-3 | 7.9 | Spurious Emissions
|  | 38.521-3 | 7.9B | Spurious Emissions for EN-DC in FR1
203 |  | 38.521-3 | 7.9B.0 | Minimum Conformance Requirements |  | Anritsu | <Autofilled> | R5-192618 |  | 0.5 | 100% | [5 empty] | 3 | 100% |  |  | 1 | 100% | 1 | 100%
204 | Y | 38.521-3 | 7.9B.1 | Spurious Emissions for intra-band contiguous EN-DC in FR1 (2 CCs) |  | Anritsu | <Autofilled> | R5-192618 |  | 1 | 100% | [5 empty] | 3 | 100% |  |  | 1 | 100% | 1 | 100%
205 | Y | 38.521-3 | 7.9B.2 | Spurious Emissions for intra-band non-contiguous EN-DC in FR1 (2 CCs) |  | Anritsu | <Autofilled> | R5-192618 |  | 1 | 100% | [5 empty] | 3 | 100% |  |  | 1 | 100% | 1 | 100%
206 | Y | 38.521-3 | 7.9B.3 | Spurious Emissions for inter-band EN-DC within FR1 (2 CCs) |  | Anritsu | <Autofilled> | R5-187277r1 R5-192618 |  | 1 | 100% | [5 empty] | 2 | 100% |  |  | 1 | 100% | 1 | 100%
207 |  | 38.521-3 | 7.9B.4 | Spurious Emissions for inter-band EN-DC including FR2 |  | Anritsu |  |  |  | 0
207 | Y | 38.521-3 | 7.9B.4.1 | Spurious Emissions for inter-band EN-DC including FR2 (2 CCs) |  | Anritsu | <Autofilled> |  |  | 1 | 0% | [5 empty] | 5MT3 |  | 0% |  | 1 | 0% | 1 | 0%
207 | Y | 38.521-3 | 7.9B.4.2 | Spurious Emissions for inter-band EN-DC including FR2 (3 CCs) |  | Anritsu | <Autofilled> |  |  | 1 | 0% | [5 empty] | 5MT3 |  | 0% |  | 1 | 0% | 1 | 0%
207 | Y | 38.521-3 | 7.9B.4.3 | Spurious Emissions for inter-band EN-DC including FR2 (4 CCs) |  | Anritsu | <Autofilled> |  |  | 1 | 0% | [5 empty] | 5MT3 |  | 0% |  | 1 | 0% | 1 | 0%
207 | Y | 38.521-3 | 7.9B.4.4 | Spurious Emissions for inter-band EN-DC including FR2 (5 CCs) |  | Anritsu | <Autofilled> |  |  | 1 | 0% | [5 empty] | 5MT3 |  | 0% |  | 1 | 0% | 1 | 0%
207 | Y | 38.521-3 | 7.9B.4.5 | Spurious Emissions for inter-band EN-DC including FR2 (6 CCs) |  | Anritsu | <Autofilled> |  |  | 1 | 0% | [5 empty] | 5MT3 |  | 0% |  | 1 | 0% | 1 | 0%
208 | Y | 38.521-3 | 7.9B.5 | Spurious Emissions for inter-band EN-DC including both FR1 and FR2 |  | Anritsu | <Autofilled> |  |  | 1 | 0% | [5 empty] | 5MT3 |  |  | 0% | 1 | 0% | 1 | 0%
209 | Y | 38.521-3 | 7.9B.6 | Spurious Emissions for EN-DC within FR1 (3 CCs) |  | Anritsu | <Autofilled> |  | SA reqs apply; Update title in spec | 1 | 0% | [5 empty] | 5 | 0% |  |  | 1 | 0% | 1 | 0%
210 | Y | 38.521-3 | 7.9B.7 | Spurious Emissions for EN-DC within FR1 (4 CCs) |  | Anritsu | <Autofilled> |  | SA reqs apply; Update title in spec | 1 | 0% | [5 empty] | 5 | 0% |  |  | 1 | 0% | 1 | 0%
211 | Y | 38.521-3 | 7.9B.8 | Spurious Emissions for EN-DC within FR1 (5 CCs) |  | Anritsu | <Autofilled> |  | SA reqs apply; Update title in spec | 1 | 0% | [5 empty] | 5 | 0% |  |  | 1 | 0% | 1 | 0%
212 | Y | 38.521-3 | 7.9B.9 | Spurious Emissions for EN-DC (6 CCs) |  | Anritsu | <Autofilled> |  | SA reqs apply; Update title in spec | 1 | 0% | [5 empty] | 5 | 0% |  |  | 1 | 0% | 1 | 0%
Annex
213 |  | 38.521-3 | Annex A | Measurement Channels |  | Qualcomm | <Autofilled> | R5-187041 |  | 0.5 | 80% | [5 empty] | 5 | 80% | 80% | 80% | 1 | 80% | 1 | 80%
214 |  |  | Annex B | Propagation Conditions |  | Qualcomm | <Autofilled> |  |  | 0.5 | 80% | [5 empty] | 5 | 80% | 80% | 80% | 1 | 80% | 1 | 80%
215 |  |  | Annex C | Downlink Physical Channels |  | Qualcomm | <Autofilled> |  |  | 0.5 | 80% | [5 empty] | 5 | 80% | 80% | 80% | 1 | 80% | 1 | 80%
216 |  |  | Annex D | Characteristics of the Interfering Signal |  | Qualcomm | <Autofilled> |  |  | 0.5 | 100% | [5 empty] | 3 | 100% | 100% | 100% | 1 | 100% | 1 | 100%
217 |  |  | Annex E | Global In-Channel Tx Test |  | Qualcomm | <Autofilled> |  |  | 0.5 | 90% | [5 empty] | 5 | 90% | 90% | 90% | 1 | 90% | 1 | 90%
218 |  |  | Annex F | Measurements Uncertainties and Tolerances |  | Docomo | <Autofilled> | R5-185520 R5-186340 R5-188028 R5-188029 |  | 0.5 | 80% | [5 empty] | 5 | 80% | 80% | 80% | 1 | 80% | 1 | 80%
219 |  |  | Annex G | Uplink Physical Channels |  | Qualcomm | <Autofilled> |  |  | 0.5 | 90% | [5 empty] | 5 | 90% | 90% | 90% | 1 | 90% | 1 | 90%
220 |  | 38.521-3 | Annex H | Statistical Testing |  | Qualcomm | <Autofilled> | R5-183949 |  | 0.5 | 80% | 4 |  |  | 80% |  | 5 | 80% | 80% | 80% | 1 | 80% | 1 | 80% |  |  | Editor’s Note: - Further investigate the technical details behind this statistical method to ensure that this is applicable for FR2 radiated test cases.
221 |  | 38.521-3 | Annex I | Coarse Grid and Offset value for Spurious Emission Tests |  | Qualcomm | <Autofilled> | R5-183949 |  | 0.5 | 71.67% | 4 |  |  | 70% |  | 5 | 80% | 80% | 80% | 1 | 60% | 1 | 60%
222 |  | 38.521-3 | Annex J | Test Applicability per permitted test method |  | Qualcomm | <Autofilled> | R5-183949 |  | 0.5 | 70% | 4 |  |  | 70% |  | 5 | 80% | 80% | 80% | 1 | 60% | 1 | 50%
223 |  | 38.521-3 | Annex K | EIRP Measurement Procedure |  | Qualcomm, Keysight | <Autofilled> | R5-182035 R5-182995 |  | 0.5 | 63.33% | 4 |  |  | 70% |  | 5 | 70% | 70% | 70% | 1 | 50% | 1 | 50%
224 |  | 38.521-3 | Annex L | TRP Measurement Procedure |  | Qualcomm, Keysight | <Autofilled> | R5-182035 R5-182995 |  | 0.5 | 63.33% | 4 |  |  | 70% |  | 5 | 70% | 70% | 70% | 1 | 50% | 1 | 50%
225 |  | 38.521-3 | Annex M | Dual Uplink Interferer |  | Bureau Veritas | <Autofilled> | R5-181509 R5-184737 R5-192177 |  | 0.5 | 60% | [5 empty] | 5 | 60% | 60% | 60% | 1 | 60% | 1 | 60%
End of work plan items. Note! Do not remove this row. Introduce new work plan rows/items above this row.
Note on A7: Unique ID for WP items (unique within the sub-area work plan) Note! As WP item numbers may be referenced from outside of this WP that means: - Do not change number for WP items that have been published. - Do not re-use WP item numbers if a WP item is deleted
Note on B7: Y = This WP item is tracked as part of this WP