## Introduction
TS 36.523-1 tracker version post RAN5#88-e meeting
TS 36.523-1 TCs list
Overview
The present TS 36.523-1 tracker was agreed to be established at RAN5#62 with the intention of providing in a concise way information about the test cases RAN5 has developed throughout the life span of the technical specification. Some of these test cases have been introduced through dedicated Work Items (WI) and Work Plans (WP), others through technical enhancements without a dedicated WI.
Work on TS 36.523-1 was initiated in August 2007 when the first draft version of the specification was approved. Subsequently the TS 36.523-1 was approved as v8.0.0 and thereby put under revision control in December 2008 at 3GPP TSG RAN#42, and, the original LTE Terminal protocol conformance test specification work item was closed at TSG RAN#45. Since then RAN5 has continued introducing new tests. In some cases RAN5 has agreed to remove test cases when their scope was covered by other test cases or issues preventing their test purposes to be achieved have been found.
DISCLAIMER: Due to the large span of years/meetings between the meeting at which the first official version of the specification was made available and the meeting at which the decision of introduction of the present document was made, only a reasonable effort has been made for recovering of all relevant to a test case information therefore, some of the provided in retrospection information may not be complete or even may not be 100% accurate. In such cases, if any, fully accurate information can be recovered by examining the documents submitted to RAN5 at each RAN5 meeting.
Removed (voided) test cases have been kept in the list with the intention to provide brief information on the scope which was removed and the reasons for the removal. For many voided tests such information however is not available and only the test case title can be used for making any assumptions. Furthermore, it should be noted that because detailed source information had not been found, in some cases other details for removed test cases may be missing or e.g. Release information might not be accurate.
Clarification of the meaning of some of the columns
Assigned / Completed at | Contains the meeting ID of the meeting which a test case was assigned at for specification, or, the meeting ID of the meeting it was completed.
TEI feature / TC Scope | Contains key words or a brief description of the scope of the test case whenever it has been found that the test case title is not sufficient, or, as it was indicated in the WP which introduced the TC.
Notes that can be found in sheet 'TS 36.523-1 TCs list'
NOTE 1: | WIC has not been identified.
NOTE 2: | WP in which the TC was introduced has not been recovered and details on the TC e.g. list with relevant TDOCs, scope, contributing companies etc. are therefore missing. Missing WICs are tagged with NOTE 1.
Template for test case clause requests in TS 36.523-1
Who should use it
The template shall be used by WI rapporteur, and, by companies introducing new test cases under TEIxx_Test (i.e. not covered by a dedicated WI)
For Test case clause requests (before TC is introduced)
Based on the new test cases' scope or feature to be covered, the request shall suggest clause number for the new test cases providing all additional information known at this moment of time e.g. TC title, TC release or TC scope. Final numbers shall be allocated by the specification Rapporteur.
For Test case status updates (until the test case has been completed)
Whenever the status/information relevant to a test cases has changed in comparison to the latest version of the present document, this shall be provided (e.g. change of release, title, company, status or TDOCs). For columns with no change leave column empty. Clause number must always be filled in.

## TS 36.523-1 TCs list
TS 36.523-1 test cases
Contact (TS rapporteur): |  | Stoyan Baev <stoyan.baev@partner.samsung.com>
Clause | Title | Release | WI code | Company | Assigned / Completed at | TEI feature / TC Scope | Status | TDOC(s) | Comments
6 | Idle mode operations
6.1 | In a pure E-UTRAN environment
6.1.1 | PLMN selection
6.1.1.1 | PLMN selection of RPLMN, HPLMN/EHPLMN, UPLMN and OPLMN / Automatic mode | Rel-8 | NOTE 1 | Anritsu, Telecom Italia | RAN#42 | To verify PLMN selection at switch on or recovery from lack of coverage | Completed | R5-086261, R5-090645, R5-092758, R5-093538, R5-094366, R5-095774, R5-203812 | TS 36.304 v8.2.0 clause 4.2 Select a PLMN using automatic mode as specified in TS 23.122 and request AS to select a cell belonging to this PLMN. For each PLMN, associated RAT(s) may be set.
6.1.1.1a | PLMN selection / Automatic mode / between FDD and TDD | Rel-8 | NOTE 1 | ZTE,CMCC | RAN#55 | To verify PLMN selection at switch on or recovery from lack of coverage between FDD and TDD networks | Completed | R5-115794, R5-115799, R5-121202, R5-121204, R5-145665
6.1.1.1b | PLMN selection of RPLMN, HPLMN/EHPLMN, UPLMN and OPLMN / Automatic mode / Single Frequency operation | Rel-8 | NOTE 1 | Motorola Mobility, Verizon Wireless & MCC TF160 | RAN#55 | To verify PLMN selection at switch on or recovery from lack of coverage for single frequency operation | Completed | R5-120758, R5-203812
6.1.1.2 | PLMN selection of "Other PLMN/access technology combinations" / Automatic mode | Rel-8 | NOTE 1 | Anritsu | RAN#47 | To verify PLMN selection at switch on or recovery from lack of coverage | Completed | R5-106655, R5-113702, R5-150062, R5-203812 | TS 23.122 v820 clause 4.4.3.1.1 The MS selects and attempts registration on other PLMN/access technology combinations, if available and allowable, in the following order FFS remains. The way to verify PLMN is not specified in all 6.1.1.x TCs.
6.1.1.2a | PLMN selection of "Other PLMN/access technology combinations" / Automatic mode / Single Frequency operation | Rel-8 | NOTE 1 | Motorola Mobility, Verizon Wireless & MCC TF160 | RAN#55 | To verify PLMN selection at switch on or recovery from lack of coverage for single frequency operation | Completed | R5-120758, R5-203812
6.1.1.3 | Cell reselection of ePLMN in manual mode | Rel-8 | NOTE 1 | Anritsu | RAN#51 | To verify PLMN selection at switch on or recovery from lack of coverage | Completed | R5-110764 | TS 23.122 v8.2.0 clause 4.4.3.1.2 UE shall not automatically register on a different PLMN unless: i)the new PLMN is declared as an equivalent PLMN by the registered PLMN;
6.1.1.3a | Cell reselection of ePLMN in manual mode / between FDD and TDD | Rel-9 | NOTE 1 | CATT,CMCC, Huawei,Clearwire | RAN#55 | To verify PLMN selection in manual mode between FDD and TDD | Completed | R5-115792, R5-115799, R5-121889
6.1.1.3b | Cell reselection of ePLMN in manual mode / Single Frequency operation | Rel-8 | NOTE 1 | Motorola Mobility, Verizon Wireless & MCC TF160 | RAN#55 | To verify PLMN selection at switch on or recovery from lack of coverage for single frequency operation | Completed | R5-120758, R5-203812
6.1.1.4 | PLMN selection in shared network environment / Automatic mode | Rel-8 | NOTE 1 | NEC | RAN#47 | To verify PLMN selection at switch on or recovery from lack of coverage | Completed | R5-103459 | TS 23.122 v8.2.0 clause 4.4.3. When the MS reselects to a cell in a shared network, the AS may indicate multiple PLMN identities to the NAS
6.1.1.4a | PLMN selection in shared network environment / Automatic mode / between FDD and TDD | Rel-8 | NOTE 1 | Huawei,CMCC | RAN#55 | To verify PLMN selection at switch on or recovery from lack of coverage between FDD and TDD | Completed | R5-115795, R5-115799, R5-145665
6.1.1.5 | Void | Rel-8 |  |  |  |  | Void |  | Title unknown
6.1.1.6 | PLMN selection of RPLMN, HPLMN/EHPLMN, UPLMN and OPLMN / Automatic mode / User reselection | Rel-8 | NOTE 1 | NTT DOCOMO | RAN#47 | To verify PLMN selection at user reselection. PLMN/access technology combinations contained in the "Operator Controlled PLMN Selector with Access Technology" data file in the SIM (in priority order) excluding the previously selected PLMN/access technology combination; | Completed | R5-104756, R5-203812 | TS 36.304 v8.2.0 clause 4.4.3.2.1 The MS selects and attempts registration on PLMNs, if available and allowable, in all of its bands of operation in accordance with the following order
6.1.1.6a | PLMN selection of RPLMN, HPLMN/EHPLMN, UPLMN and OPLMN / Automatic mode / User reselection / Single Frequency operation | Rel-8 | NOTE 1 | Motorola Mobility, Verizon Wireless & MCC TF160 | RAN#55 | To verify PLMN selection at user reselection. PLMN/access technology combinations contained in the "Operator Controlled PLMN Selector with Access Technology" data file in the SIM (in priority order) excluding the previously selected PLMN/access technology combination; for single frequency operation | Completed | R5-120758, R5-203812
6.1.1.7 | PLMN selection / Periodic reselection / MinimumPeriodicSearchTimer | Rel-10 | NOTE 1 |  |  |  | Completed |  | NOTE 2
6.1.1.7a | PLMN selection / Periodic reselection / MinimumPeriodicSearchTimer / Single Frequency operation | Rel-10 | NOTE 1 |  |  |  | Completed |  | NOTE 2
6.1.1.8 | PLMN selection of RPLMN or (E)HPLMN; Automatic mode | Rel-8 | NOTE 1 | Bureau Veritas, CATR, BlackBerry, Intel | RAN#66 | To ensure that devices which support EF_LRPLMNSI can handle the exception rule highlighted in 3GPP TS 23.122 (EF_LRPLMNSI == 01) | Completed | R5-145664, R5-150648
6.1.1.9 | PLMN selection of RPLMN or (E)HPLMN; Manual mode | Rel-8 | NOTE 1 | Bureau Veritas, CATR, BlackBerry, Intel | RAN#66 | to ensure that devices can handle the exception rule for manual mode highlighted in 3GPP TS 23.122 | Completed | R5-145611, R5-150063, R5-150648
6.1.2 | Cell selection and reselection
6.1.2.1 | Cell selection, forbidden Tracking Area | Rel-8 |  |  |  |  | Void |  | Removed by R5-115455
6.1.2.2 | Cell selection / Qrxlevmin | Rel-8 | NOTE 1 | NEC, Telecom Italia, ZTE, Ericsson, ST-Ericsson | RAN#42 | The purpose of this test case is to verify that the UE only considers a cell suitable if the minimum quality and reception criteria given by the Qrxlev parameters are fulfilled. | Completed | R5-085470, R5-090648, R5-092741, R5-095097, R5-096193 | TS 36.304 v1.0.0 clauses 5.2.3 and 5.2.4.5
6.1.2.2a | Cell selection / Qqualmin | Rel-9 | NOTE 1 | Panasonic NTT DoCoMo Agilent Technologies | RAN#54 | The purpose of this test case is to verify that the UE only considers a cell suitable if the minimum quality and reception criteria given by the Qqual parameters are fulfilled. | Completed | R5-115305, R5-115277, R5-123669
6.1.2.2b | Cell selection / UE Cat 0 not allowed | Rel-12 | LC_MTC_LTE-UEConTest |  |  |  | Completed |  | NOTE 2
6.1.2.2c | Cell selection / Qrxlevmin / Enhanced Coverage | Rel-13 | LTE_MTCe2_L1-UEConTest |  |  |  | Completed |  | NOTE 2
6.1.2.2d | Cell selection / Qqualmin / Enhanced Coverage | Rel-13 | LTE_MTCe2_L1-UEConTest |  |  |  | Completed |  | NOTE 2
6.1.2.3 | Cell selection / Intra E-UTRAN / Serving cell becomes non-suitable (S<0 or barred) | Rel-8 | NOTE 1 | NEC, ZTE | RAN#42 | The purpose of this test case is to verify that the UE initiates the cell selection procedure if the serving cell becomes non-suitable. | Completed | R5-204528 | TS36.300 v8.2.0 clause 10.1.1.1
6.1.2.3a | Cell selection / Intra E-UTRAN / Serving cell becomes non-suitable (Srxlev > 0 and Squal <0) | Rel-9 | NOTE 1 | Panasonic NTT DoCoMo | RAN#54 | The purpose of this test case is to verify that the UE initiates the cell selection procedure if the serving cell becomes non-suitable. | Completed | R5-115682, R5-115277
6.1.2.4 | Cell reselection | Rel-8 | NOTE 1 | NTT DOCOMO, Telecom Italia, ZTE | RAN#46 |  | Completed
6.1.2.5 | Cell reselection for inter-band operation | Rel-8 | NOTE 1 | NTT DOCOMO, Telecom Italia, ZTE | RAN#42 |  | Completed |  | “A suitable cell is one for which the measured cell attributes satisfy the cell selection criteria…”
6.1.2.5a | Cell reselection for interband operation/ Power Class 2 UE operation/ Between FDD and TDD | Rel-14 | LTE_B41_UE_PC2-UEConTest |  |  |  | Completed |  | NOTE 2
6.1.2.5b | Cell reselection for interband operation using Pcompensation / Between FDD and TDD | Rel-14 | NOTE 1 | QUALCOMM Incorporated, Sprint |  | To ensure that the UE in E-UTRA RRC IDLE on a FDD band that detects the re-selection criteria using Pcompensation is met for a cell on a TDD band reselects to the new cell. | Completed | R5-173017, R5-204528 | 36.523-2 applicability in R5-174016.
6.1.2.5c | Inter-band cell reselection / Extended frequency list | Rel-12 | LTE_UTRA_IncMon-UEConTest |  |  |  | Completed |  | NOTE 2
6.1.2.6 | Cell reselection using Qhyst, Qoffset and Treselection | Rel-8 | NOTE 1 | NEC, NTT DOCOMO ZTE, Telecom Italia, Ericsson, ST-Ericsson | RAN#42 |  | Completed
6.1.2.6a | Cell reselection using Treselection / Enhanced Coverage | Rel-13 | LTE_MTCe2_L1-UEConTest |  |  |  | Completed |  | NOTE 2
6.1.2.6b | Cell reselection for enhanced coverage | Rel-13 | LTE_MTCe2_L1-UEConTest |  |  |  | Completed | R5-204528 | NOTE 2
6.1.2.7 | Cell reselection / Equivalent PLMN | Rel-8 | NOTE 1 | Anritsu, Telecom Italia |  |  | Completed |  | “The principles of PLMN selection in E-UTRA are based on the 3GPP PLMN selection principles”
6.1.2.7a | Cell reselection / Equivalent PLMN / Single Frequency operation | Rel-8 | NOTE 1 | Motorola Mobility, Verizon Wireless & MCC TF160 | RAN#55 |  | Completed | R5-081291, R5-083173, R5-085560, R5-090648, R5-092262, R5-092741, R5-093583, R5-094094, R5-144648 | TS 36.304
6.1.2.8 | Cell reselection using cell status and cell reservations / Access control class 0 to 9 | Rel-8 | NOTE 1 | Anritsu | RAN#42 |  | Completed | R5-084217, R5-085092, R5-086259, R5-090648, R5-092229, R5-092741, R5-095097, R5-096487, R5-204528 | Note : there might be also some other Tcs like HCS feature included
6.1.2.8a | Cell reselection using cell status and cell reservations / Access control class 0 to 9 / Single Frequency operation | Rel-8 | NOTE 1 | Motorola Mobility, Verizon Wireless & MCC TF160 | RAN#55 |  | Completed | R5-084218, R5-086348, R5-090685, R5-090648, R5-092230, R5-092741, R5-095097, R5-096487, R5-096496, R5-150718 | TS 36.304 v8.2.0 clause 4.2 Detect and synchronise to a broadcast channel. Receive and handle broadcast information. Forward NAS system information to NAS.
6.1.2.9 | Cell reselection using cell status and cell reservations / Access control class 11 to15 | Rel-8 | NOTE 1 | Anritsu | RAN#42 |  | Completed | R5-083241, R5-086261, R5-090712, R5-090648, R5-092262, R5-092741, R5-095161, R5-096194, R5-204528 | TS 36.304 v8.2.0 clause 4.2 Detect and synchronise to a broadcast channel. Receive and handle broadcast information. Forward NAS system information to NAS.
6.1.2.9a | Cell reselection using cell status and cell reservations / Access control class 11 to 15 / Single Frequency operation | Rel-8 | NOTE 1 | Motorola Mobility, Verizon Wireless & MCC TF160 | RAN#55 |  | Completed | R5-092703, R5-093574, R5-094369, R5-096197 | TS 36.304 v8.2.0 clause 5.2.4 UE shall only perform reselection evaluation for E-UTRAN frequencies and inter-RAT frequencies that are given in system information and for which the UE has a priority.
6.1.2.10 | Cell reselection in shared network environment | Rel-8 | NOTE 1 | NEC | RAN#47 |  | Completed | R5-120757
6.1.2.11 | Inter-frequency cell reselection | Rel-8 | NOTE 1 | NEC, NTT DOCOMO ZTE, Telecom Italia, Panasonic | RAN#46 |  | Completed | R5-086264, R5-092732, R5-093508, R5-094372 | Usage with USIM access class 0..9
6.1.2.11a | Inter-frequency cell reselection / Extended frequency list | Rel-12 | LTE_UTRA_IncMon-UEConTest |  |  |  | Completed |  | NOTE 2
6.1.2.12 | Cell reselection / Cell-specific reselection parameters provided by the network in a neighbouring cell list | Rel-8 | NOTE 1 | NEC | RAN#47 | The purpose of this test case is to verify that the UE correctly performs cell reselection and uses the information received in the NCL | Completed | R5-120757, R5-144645
6.1.2.13 | Cell re-selection, Sintrasearch, Snonintrasearch | Rel-8 | NOTE 1 | NEC, CATR, Panasonic | RAN#46 | The purpose of this test case is to verify that the UE performs measurements and evaluation of intra/inter frequency cells if the serving cell attribute is below “Sintrasearch/Snonintrasearch” | Completed | R5-086265, R5-092731, R5-093508, R5-094372, R5-204528 | Highly important is "cell reserved for operator" for internal test with AC11/15 USIM (Type B")
6.1.2.14 | Speed-dependent cell reselection | Rel-8 | NOTE 1 | NTT DOCOMO | RAN#47 | The purpose of this test case is to verify that if indicated by the network the UE applies the scaling factor to the Tresel timer | Completed | R5-120757, R5-204528
6.1.2.15 | Inter-frequency cell reselection according to cell reselection priority provided by SIBs | Rel-8 | NOTE 1 | NTT DOCOMO, ZTE | RAN#47 | Cell reselection to a high priority cell in multi-cell environment which contains High/Equal/Low priority cells. | Completed | R5-103457 | TS 36.304 v8.2.0 clause 5.2.4 UE shall only perform reselection evaluation for E-UTRAN frequencies and inter-RAT frequencies that are given in system information and for which the UE has a priority.
6.1.2.15a | Inter-frequency cell reselection according to cell reselection priority provided by SIBs / Between FDD and TDD | Rel-9 | NOTE 1 | Huawei,CMCC, Clearwire | RAN#55 | Cell reselection to a high priority cell in multi-cell environment which contains High/Equal/Low priority cells between FDD and TDD | Completed | R5-115796, R5-115799, R5-121891
6.1.2.15b | Inter-band cell reselection according to cell reselection priority provided by SIBs | Rel-8 | NOTE 1 | Motorola Mobility, Verizon Wireless | RAN#57 | Cell reselection to a high priority cell in multi-band environment which contains High/Equal/Low priority cells. | Completed | R5-092250, R5-095161, R5-095505 | Inter-frequency cell reselection within the same band!
6.1.2.16 | Cell reselection / interband operation / Between FDD and TDD | Rel-9 | NOTE 1 | CATR, CMCC, Clearwire, Huawei | RAN#55 | To verify cell reselection of inter-band operation between FDD and TDD | Completed | R5-1157793, R5-115799, R5-121892
6.1.2.17 | Cell reselection for Squal to check against SIntraSearchQ and SnonIntraSearchQ | Rel-9 | NOTE 1 | Panasonic NTT DoCoMo | RAN#54 | The purpose of this test case is to verify that UE performs measurements and evaluation of intra/inter frequency cells if the serving cell attribute is below “SIntraSearchQ /SnonIntraSearchQ” (refer to clause 5.2.4.2, 5.2.4.5 of TS 36.304). | Completed | R5-115685, R5-115277, R5-204528
6.1.2.18 | Inter-frequency cell reselection based on common priority information with parameters ThreshX, HighQ, ThreshX, LowQ and ThreshServing, LowQ | Rel-9 | NOTE 1 | Panasonic NTT DoCoMo | RAN#54 | The purpose of this test case is to verify that UE perform cell reselection to a priority cell in multi-cell environment which contains High/ Low priority cells (refer to clause 5.2.4.5, 5.2.4.6 of TS 36.304). | Completed | R5-115686, R5-115277
6.1.2.19 | Intra-frequency cell reselection / MFBI | Rel-9 | NOTE 1 | KDDI | RAN#61 | To verify that the UE performs intra-frequency re-selection when the source and target cell is broadcasting multiBandInfoList, and one of the frequency bands indicated in the multiBandInfoList is part of the frequency bands supported by the UE | Completed | R5-133586, R5-133697, R5-144647 | TS 36.331 clause 5.2.2.7, 6.3.1SystemInformationBlockType1 field descriptionsSystemInformationBlockType2 field descriptions
6.1.2.20 | Inter-frequency cell reselection / MFBI | Rel-9 | NOTE 1 | NEC | RAN#61 | To verify that the UE performs inter-frequency re-selection when SIB5 includes multiBandInfoList Indicating the list of frequency bands (where one of the bands is supported by the UE) in addition to the band represented by dl-CarrierFreq for which cell reselection parameters are common. | Completed | R5-133692, R5-133697, R5-144647, R5-150100, R5-204528 | TS 36.331 clause 6.3.1SystemInformationBlockType5 field descriptions
6.1.2.21 | Inter-band cell reselection / MFBI | Rel-9 | NOTE 1 | KDDI | RAN#61 | To verify that the UE performs inter-band re-selection when SIB5 includes multiBandInfoList indicating the list of frequency bands (where the band is supported by the UE) in addition to the band represented by dl-CarrierFreq for which cell reselection parameters are common | Completed | R5-133587, R5-133697, R5-144647, R5-204528 | TS 36.331, clause 6.3.1.TS 36.304, clause 5.2.4.5
6.1.2.22 | Cell reselection / MFBI/UE does not support multiBandInfoList | Rel-8 | NOTE 1 | ZTE, CMCC | RAN#68 | To verify that when an MFBI non-capable UE in E-UTRA RRC_IDLE state receives SIB1 from MFBI cell with frequency band indicated in freqBandIndicator not supported by UE and the frequency band indicated in freqBandIndicator under multiBandInfoList supported by the UE, the UE does not reselect to the cell. | Completed | R5-103458, R5-204528 | TS 36.300 v8.2.0 clause 10.1.1.2
6.1.2.23 | Inter-frequency cell selection / MFBI frequency band priority adjustment/intra-Band non-contiguous CA | Rel-12 | NOTE 1 | TDIA ,CATT, CMCC |  | As the R12 feature MFBI frequency band priority adjustment has been approved in RAN2 #89, the corresponding RAN5 test case was added to check that the UE camps on the correct band. | Completed | R5-163056 | 36.523-2 applicability in R5-163065.
6.2 | Multi-mode environment (E-UTRAN, UTRAN, GERAN, CDMA2000)
6.2.1 | Inter-RAT PLMN selection
6.2.1.1 | Inter-RAT PLMN selection / Selection of correct RAT for OPLMN / Automatic mode | Rel-8 | NOTE 1 | RIM | RAN#47 | To verify PLMN and RAT selection at switch on or recovery from lack of coverage. OPLMN cells for E-UTRAN and UTRAN are available. | Completed
6.2.1.2 | Inter-RAT PLMN selection / Selection of correct RAT for UPLMN / Automatic mode | Rel-8 | NOTE 1 | RIM | RAN#47 | To verify PLMN and RAT selection at switch on or recovery from lack of coverage. UPLMN cells for E-UTRAN and GSM are available. | Completed |  | “An NCL can be provided by the serving cell to handle specific cases. This NCL can contain cell specific cell re-selection parameter for specific neighbouring cells”
6.2.1.3 | Inter-RAT PLMN selection / Selection of correct PLMN and RAT in shared network environment / Automatic mode | Rel-8 | NOTE 1 | RIM | RAN#47 | To verify PLMN and RAT selection at switch on or recovery from lack of coverage. Cells for 3 RATs (E-UTRA, UTRA and GSM) are available. | Completed | R5-106603 | TS 36.304 v1.0.0 clause 5.2.4
6.2.1.4 | Inter-RAT PLMN selection / Selection of correct RAT from the OPLMN list / Manual mode | Rel-8 | NOTE 1 | RIM | RAN#47 | To verify PLMN and RAT selection at switch on or recovery from lack of coverage. Cells for 3 RATs (E-UTRA, UTRA and GSM) are available. | Completed |  | TS 36.300 v8.2.0 clause 10.1.1.2
6.2.1.5 | - | [7 empty] | Only section number exists in the spec
6.2.1.6 | Inter-RAT background HPLMN search / Search for correct RAT for HPLMN / Automatic mode | Rel-8 | NOTE 1 | RIM |  | MS is registered on a suitable cell on GERAN VPLMN, there are E-UTRA cell in HPLMN. Background HPLMN search would detect E-UTRA HPLMN cell and then camp on to that E-UTRA Cell. | Completed
6.2.2 | Inter-RAT cell selection
6.2.2.1 | Inter-RAT cell selection / From E-UTRA RRC_IDLE to UTRA_Idle / Serving cell becomes non-suitable | Rel-8 | NOTE 1 | Motorola, CATR, ZTE, Telecom Italia |  | The purpose of this test case is to verify that in case the serving E-UTRA cell becomes unsuitable and there is a suitable UTRA cell, the UE selects the UTRA cell. | Completed |  | “Measurements may be omitted if the serving cell attribute fulfils particular search or measurement criteria
6.2.2.2 | Inter-RAT cell selection / From E-UTRA RRC_IDLE to GSM_Idle/GPRS Packet_idle / Serving cell becomes non-suitable | Rel-8 | NOTE 1 | Motorola, Telecom Italia, ZTE |  | The purpose of this test case is to verify that in case the serving E-UTRA cell becomes unsuitable and there is a suitable GSM cell, the UE selects the GSM cell. | Completed | R5-054173 | TS 36.304 v1.0.0 clause 5.2.4.2 high mobility state and 5.2.4.4
6.2.2.3 | Inter-RAT cell selection / From E-UTRA RRC_IDLE to HRPD Idle / Serving cell becomes non-suitable | Rel-8 | NOTE 1 | Alcatel-Lucent, Motorola | RAN#47 | The purpose of this test case is to verify that in case both E-UTRA and UTRA cell are available, the UE performs cell re-selection from E-UTRA to HRPD in case the E-UTRA cell becomes non-suitable | Completed |  | TS 36.300 v8.2.0 clause 10.1.1.2
6.2.2.4 | Inter-RAT cell selection / From E-UTRA RRC_IDLE to 1xRTT Dormant / Serving cell becomes non-suitable | Rel-8 | NOTE 1 | Alcatel-Lucent, RIM | RAN#47 | The purpose of this test case is to verify that the UE when camping on 1xRTT correctly applies the cell re-selection criteria for IRAT E-UTRA cells and correctly performs cell re-selection if the re-selection criteria is fulfilled | Completed
6.2.2.5 | Cell selection / No USIM | Rel-8 | NOTE 1 | NTT DOCOMO | RAN#42 | To verify that when no USIM is inserted the UE camps on an non-LTE cell and can initiate emergency call from that cell. | Completed |  | “Cell re-selection can be speed dependent (speed detection based on UTRAN solution”)”
6.2.2.6 | Inter-RAT Cell selection / From GSM_Idle/GPRS Packet_idle to E-UTRA RRC_IDLE / Serving cell becomes non-suitable | Rel-8 | NOTE 1 | ST-Ericsson |  | The purpose of this test case is to verify that in case the serving GSM cell becomes unsuitable and there is only suitable E-UTRA cell, then UE selects the E-UTRA cell. E-UTRA cell is not available in the neighbor list. | Completed
6.2.2.7 | Inter-RAT Cell selection / From GSM_Idle/GPRS Packet_idle to E-UTRA RRC_IDLE / Serving cell is barred | Rel-8 | NOTE 1 | ST-Ericsson |  | The purpose of this test case is to verify that in case the serving GSM cell is barred and there is only suitable E-UTRA cell, then UE selects the E-UTRA cell. E-UTRA cell is not available in the neighbor list. | Completed |  | Tcrmax, Ncr, TcrmaxHyst and ScalingFactor parameters will be tested here
6.2.2.8 | Inter-RAT cell selection / From UTRA_Idle to E-UTRA RRC_IDLE / Serving cell becomes non-suitable | Rel-8 | NOTE 1 | Renesas | RAN#51 | The purpose of this test case is to verify that in case the serving UTRA cell becomes unsuitable and there is a suitable E-UTRA cell, the UE selects the E-UTRA cell. | Completed | R5-084219, R5-085091, R5-086258, R5-090648, R5-092228, R5-092741, R5-096487 | TS 36.304 clause 5.2.4.1
6.2.3 | Inter-RAT cell reselection
6.2.3.1 | Inter-RAT cell reselection / From E-UTRA RRC_IDLE to GSM_Idle/GPRS Packet_Idle | Rel-8 | NOTE 1 | Motorola, NTT DOCOMO ZTE, Telecom Italia |  | The purpose of this test case is to verify that the UE reselects a GSM cell when SnonServingCell,x(GERAN) > Treshx(GERAN),high (GERAN frequency has higher priority than E-UTRA frequency of serving cell) | Completed | R5-123667, R5-123679 | TS 36.304 clause 5.2.4.1
6.2.3.1a | Inter-RAT cell reselection / From E-UTRA RRC_IDLE to GSM_Idle/GPRS Packet_Idle (Squal < ThreshServing, LowQ, Srxlev > ThreshX, LowP and Srxlev > ThreshX, HighP) | Rel-9 | NOTE 1 | ZTE |  | The purpose of this test case is to verify that the UE reselects a GSM cell when higher/lower priority cell is detected and cell reselection criteria met (refer to clause 5.2.4.5 of TS 36.304). | Completed | R5-115797, R5-115894, R5-145667
6.2.3.2 | Inter-RAT cell reselection / From GSM_Idle/GPRS Packet_Idle to E-UTRA | Rel-8 |  |  |  |  | Void |  | Removed by GP-110571
6.2.3.3 | Inter-RAT cell reselection / From UTRA_Idle to E-UTRA RRC_IDLE | Rel-8 | NOTE 1 | Panasonic, ZTE, CATR |  | The purpose of this test case is to verify that the UE when camping on UTRAN correctly applies the cell re-selection criteria for IRAT E-UTRA cells and correctly performs cell re-selection if the re-selection criteria is fulfilled | Completed | R5-152075 | TS 36.304 clause 5.2.4.2 and 5.2.4.6, TS 36.331 clause 5.2.2.7 and 6.3.1
6.2.3.3a | Inter-RAT cell reselection / From UTRA_Idle to E-UTRA RRC_IDLE (QqualminEUTRA, SqualServingCell < Threshserving,low2, SqualnonServingCell,x > Threshx, low2 and SqualnonServingCell,x > Threshx, high2) | Rel-9 | NOTE 1 | Panasonic |  | The purpose of this test case is to verify that the UE reselects a E-UTRA cell when higher/lower priority cell is detected and cell reselection criteria met (refer to clause 5.2.6.1.4a of TS 25.304). | Completed | R5-120674, R5-120164
6.2.3.4 | Inter-RAT cell reselection / From UTRA CELL_PCH state to E-UTRA RRC_IDLE | Rel-8 | NOTE 1 | Panasonic | RAN#47 | The purpose of this test case is to verify that the UE can correctly perform cell re-selection from UTRA RRC states CELL_PCH to E-UTRA RRC IDLE state | Completed | R5-103826 | TS 23.122 section 4.4.3
6.2.3.4a | Inter-RAT cell reselection / From UTRA_CELL_PCH state to E-UTRA RRC_IDLE based on RSRQ+RSRP evaluation | Rel-9 | NOTE 1 | Renesas |  | The purpose of this test case is to verify that the UE can correctly perform cell re-selection from UTRA RRC states CELL_PCH to E-UTRA RRC IDLE state when cell reselection criterions for RSRP & RSRQ are fulfilled. | Completed | R5-123663
6.2.3.5 | Inter-RAT cell reselection / From E-UTRA RRC_IDLE to UTRA_Idle | Rel-8 | NOTE 1 | NEC, NTT DOCOMO ZTE, Telecom Italia | RAN#47 | The purpose of this test case is to verify that the UE reselects a UTRA cell when SnonServingCell,x(UTRAN) > Treshx(UTRAN),high (UTRAN frequency has higher priority than E-UTRA frequency of serving cell) | Completed | R5-103823 | TS 23.122 section 4.4.3
6.2.3.5a | Inter-RAT cell reselection / From E-UTRA RRC_IDLE to UTRA_Idle (Squal > ThreshX, HighQ, Squal < ThreshServing, LowQ, Squal > ThreshX, LowQ and SnonIntraSearchQ) | Rel-9 | NOTE 1 | Panasonic |  | The purpose of this test case is to verify that the UE reselects a UTRA cell when higher/lower priority cell is detected and cell reselection criteria met (refer to clause 5.2.4.2, 5.2.4.5 of TS 36.304). | Completed | R5-120675, R5-120164
6.2.3.6 | Inter-RAT cell reselection / From E-UTRA RRC_IDLE to UTRA_Idle according to RAT priority provided by dedicated signalling | Rel-8 | NOTE 1 | NTT DOCOMO | RAN#46 | Cell reselection to a cell belonging to a prioritised RAT frequency in multi-mode environment which contains cells belonging to High/Low priority and non prioritised RAT frequencies. | Completed | R5-103824r1 | TS 23.122 section 4.4.3
6.2.3.7 | Inter-RAT cell reselection / From E-UTRA RRC_IDLE to HRPD Idle / HRPD cell is higher reselection priority than E-UTRA | Rel-8 | NOTE 1 | Alcatel-Lucent, ZTE, Motorola | RAN#47 | The purpose of this test case is to verify that the UE reselects a HRPD cell when SnonServingCell,x(HRPD) > Treshx(HRPD),high (HRPD frequency has higher priority than E-UTRA frequency of serving cell) | Completed | R5-103825r1, R5-144649 | TS 23.122 section 4.4.3
6.2.3.7a | Inter-RAT cell reselection / From E-UTRA RRC_IDLE to HRPD Idle / HRPD cell is higher reselection priority than E-UTRA (Srxlev > ThreshX, HighP) | Rel-9 | NOTE 1 | Qualcomm | RAN#54 | The purpose of this test case is to verify that the UE reselects a HRPD cell when higher priority cell is detected and cell reselection criteria met (refer to clause 5.2.4.5 of TS 36.304). | Completed | R5-115680, R5-115273
6.2.3.8 | Inter-RAT cell reselection / From E-UTRA RRC_IDLE to HRPD Idle / HRPD cell is lower reselection priority than E-UTRA | Rel-8 | NOTE 1 | Alcatel-Lucent, Motorola | RAN#47 | The purpose of this test case is to verify that the UE reselects a HRPD cell when SnonServingCell,x(HRPD) > Treshx(HRPD),high (HRPD frequency has lower priority than E-UTRA frequency of serving cell) | Completed |  | Handled by GERAN
6.2.3.8a | Inter-RAT cell reselection / From E-UTRA RRC_IDLE to HRPD Idle / HRPD cell is lower reselection priority than E-UTRA (Squal < ThreshServing, LowQ and Srxlev > ThreshX, LowP) | Rel-9 | NOTE 1 | Qualcomm | RAN#54 | The purpose of this test case is to verify that the UE reselects a HRPD cell when lower priority cell is detected and cell reselection criteria met (refer to clause 5.2.4.5 of TS 36.304). | Completed | R5-115681, R5-115274
6.2.3.9 | Inter-RAT cell reselection / From E-UTRA RRC_IDLE to 1xRTT Dormant / 1xRTT cell is higher reselection priority than E-UTRA | Rel-8 | NOTE 1 | Huawei | RAN#47 | The purpose of this test case is to verify that the UE reselects a 1xRTT cell when SnonServingCell,x(1xRTT) > Treshx(1xRTT),high (1xRTT frequency has higher priority than E-UTRA frequency of serving cell) | Completed | R5-092569, R5-095127, R5-106630
6.2.3.9a | Inter-RAT cell reselection / From E-UTRA RRC_IDLE to 1xRTT Dormant / 1xRTT cell is higher reselection priority than E-UTRA (Srxlev > ThreshX, HighP) | Rel-9 | NOTE 1 | Qualcomm | RAN#54 | The purpose of this test case is to verify that the UE reselects a 1xRTT cell when higher priority cell is detected and cell reselection criteria met (refer to clause 5.2.4.5 of TS 36.304). | Completed | R5-115682, R5-115276
6.2.3.10 | Inter-RAT cell reselection / From E-UTRA RRC_IDLE to 1xRTT Dormant / 1xRTT cell is lower reselection priority than E-UTRA | Rel-8 | NOTE 1 | Huawei | RAN#47 | The purpose of this test case is to verify that the UE reselects a 1xRTT cell when SnonServingCell,x(1xRTT) > Treshx(1xRTT),high (1xRTT frequency has higher priority than E-UTRA frequency of serving cell) | Completed | R5-092570, R5-095097, R5-106630
6.2.3.10a | Inter-RAT cell reselection / From E-UTRA RRC_IDLE to 1xRTT Dormant / 1xRTT cell is lower reselection priority than E-UTRA (Squal < ThreshServing, LowQ and Srxlev > ThreshX, LowP) | Rel-9 | NOTE 1 | Qualcomm | RAN#54 | The purpose of this test case is to verify that the UE reselects a 1xRTT cell when lower priority cell is detected and cell reselection criteria met (refer to clause 5.2.4.5 of TS 36.304). | Completed | R5-115683, R5-115277
6.2.3.11 | Void | Rel-8 |  |  |  |  | Void |  | Title unknown
6.2.3.12 | Void | Rel-8 |  |  |  |  | Void |  | Title unknown
6.2.3.13 | Inter-RAT cell reselection / From UTRA_Idle to E-UTRA RRC_IDLE according to RAT priority provided by dedicated signalling | Rel-8 | NOTE 1 | Panasonic | RAN#47 | Cell reselection to a cell belonging to a prioritised RAT in multi-mode environment which contains cells belonging to High/Low priority. | Completed | R5-092396, R5-093566, R5-094762, R5-104718, R5-106630
6.2.3.14 | Inter-RAT cell reselection / From GSM_Idle/GPRS Packet_Idle to E-UTRA / Priority of E-UTRA cells are higher than the serving cell | Rel-8 | NOTE 1 | ST-Ericsson |  | MS when reselecting a E-UTRA cell would consider the following RAT priority : When the S_non-serving_FDD of one or more cells of a higher priority inter-RAT frequency is greater than THRESH_FDD_high during a time interval T_reselection: the mobile station shall consider the cells for reselection in decreasing order of priority and, for cells of the same inter-RAT frequency, in decreasing order of S_non-serving_FDD: Reselects the first cell that satisfies the conditions above; | Completed | R5-095179, R5-106630, R5-106876
6.2.3.15 | Inter-RAT cell reselection / From GSM_Idle/GPRS Packet_Idle to E-UTRA / Priority of E-UTRA cells are lower than the serving cell | Rel-8 | NOTE 1 | ST-Ericsson |  | There are no higher priority E-UTRA Cells in the neighbours and the value of S_serving is lower than THRESH_serving_low for the serving cell and all measured GSM cells; The mobile station shall consider for reselection the inter-RAT cells of a lower priority inter-RAT frequency whose S_non-serving_FDD is greater than THRESH_FDD_low during a time interval T_reselection;These cells shall be considered in decreasing order of priority and, for cells of the same RAT, in decreasing order of S_non-serving_FDD; Reselects the first one that satisfies the above condition. | Completed | R5-093577, R5-094114 | TS 36.306 v8.8.0 clause 4 “A UE which is not equipped with an USIM shall disable all its E-UTRAN capabilities in this version of specification.”
6.2.3.16 | Inter-RAT cell reselection / From GSM_Idle to E-UTRAN /based on H_PRIO criteria | Rel-8 | NOTE 1 | ST-Ericsson |  | There are no higher priority E-UTRA Cells in the neighbours and the value of S_serving is lower than THRESH_serving_low for the serving cell and all measured GSM cells; Cells of a lower priority inter-RAT frequency whose S_non-serving_FDD is also not greater than THRESH_FDD_low during a time interval T_reselection.Then inter-RAT cells for which, during a time interval T_reselection, S_non-serving_ FDD is higher than S_serving by at least a specific hysteresis H_PRIO; these cells shall be considered by MS for reselecting in decreasing order of S_non-serving_FDD and reselects the highest S_non_serving_FDD cell. | Completed | GP-100649, R5-106630 | Handled by GERAN
6.2.3.17 | Inter-RAT cell reselection / From GSM_Idle/GPRS Packet_Idle to E-UTRA / Priority E-UTRA cells | Rel-8 | NOTE 1 | ST-Ericsson | RAN#49 | The test purpose is to verify that MS does not consider E-UTRA cell without any priority for reselection and considers only E-UTRA cells with priority. | Completed | GP-100650 | Handled by GERAN
6.2.3.18 | Inter-RAT cell reselection / From GSM_Idle/GPRS Packet_Idle to E-UTRA / Blacklisted E-UTRA cells | Rel-8 | NOTE 1 | ST-Ericsson | RAN#49 | There are only two neighbor E-UTRA cells with the higher priority than the serving cell. Among two E-UTRA neighbor cells, the cell with higher priority is blacklisted. When the S_non-serving_FDD of cells of a higher priority inter-RAT frequency is greater than THRESH_FDD_high during a time interval T_reselection: the mobile station shall consider the cell which is not blacklisted for reselection. | Completed | R5-110732
6.2.3.19 | Inter-RAT cell redirection to E-UTRA cell from GSM TCH mode | Rel-8 | NOTE 1 |  |  | MS is in CS voice call in GERAN cell. CS connection is released by CHANNEL RELEASE including the IE "Cell selection indicator after release of all TCH and SDCCH" with description of neighbour E-UTRA Cell. MS camps on the mentioned E-UTRA cell. | Completed | R5-092752, R5-095161
6.2.3.20 | Redirection to E-UTRA upon the release of the CS connection and no suitable cell available | Rel-8 |  |  |  |  | Void
6.2.3.21 | Inter-RAT autonomous cell reselection GPRS Packet_transfer NC0 mode to E-UTRA | Rel-8 | NOTE 1 | Nokia |  | The test purpose is to verify that MS (NC0) in packet transfer mode would reselect the neighbour E-UTRA cell with RSRP greater than C1 of GSM Cell, considering the absolute rat priority as mentioned in 3GPP TS 45.008 section 6.6.6. | Completed | R5-093586, R5-094399, R5-096495
6.2.3.22 | Inter-RAT autonomous cell reselection failure GPRS Packet_transfer NC0 mode to E-UTRA | Rel-8 |  |  |  |  | Void |  | Removed by GP-130371 (v11.2.0)
6.2.3.23 | Inter-RAT cell reselection from GPRS Packet_transfer to E-UTRA in CCN mode / PACKET CELL CHANGE CONTINUE | Rel-8 | NOTE 1 | RIM |  | E-UTRA neighbor cells are included in the SI2 quater message of serving GSM cell. In “MS Radio Access Capability” IE : “GERAN to E-UTRA support in GERAN packet transfer mode = 10 or higher” Uplink data transfer is ongoing. SS sets the power level such that GSM -> E-UTRA cell reselection (based on absolute rat priority as mentioned in 3GPP TS 45.008 section 6.6.6) procedure is initiated. UE enters CCN mode and starts timer T3206. UE sends PACKET CELL CHANGE NOTIFICATION of the target cell stops T3206 SS sends PACKET CELL CHANGE CONTINUE without any neighbour cell system information message. MS in CCN mode performs Geran -> E-UTRA Cell reselection normally. | Completed | R5-104721 | In which specification these are included in is FFS.
6.2.3.24 | Inter-RAT cell reselection from GPRS Packet_transfer to E-UTRA in CCN mode / PACKET CELL CHANGE ORDER | Rel-8 | NOTE 1 | RIM |  | E-UTRA neighbor cells are included in the SI2 quater message of serving GSM cell. In “MS Radio Access Capability” IE: “GERAN to E-UTRA support in GERAN packet transfer mode = 10 or higher” Uplink data transfer is ongoing. SS sets the power level such that GSM -> E-UTRA cell reselection (based on absolute rat priority as mentioned in 3GPP TS 45.008 section 6.6.6) procedure is initiated. UE sends PACKET CELL CHANGE NOTIFICATION of the target cell stops T3206 SS sends PACKET CELL CHANGE ORDER for the cell mentioned in the PACKET CELL CHANGE NOTIFICATION. MS in CCN mode performs Geran -> E-UTRA Cell reselection normally. | Completed | R5-092567, R5-095161
6.2.3.25 | Void | [5 empty] | Void |  | Title unknown
6.2.3.26 | Inter-RAT autonomous cell reselection GPRS Packet_transfer NC1 mode to E-UTRA Cell | Rel-8 | NOTE 1 | RIM |  | In “MS Radio Access Capability” IE : “GERAN to E-UTRA support in GERAN packet transfer mode = 01 or higher” The test purpose is to verify that MS (NC1 mode) in packet transfer mode would 1) Send PACKET MEASUREMENT REPORT with E-UTRA cells in Neighbour Cells List. 2) Reselect autonomously the neighbour E-UTRA cell with RSRP greater than C1 of GSM Cell. | Completed | R5-096615 | TS 36.304 clause 5.2.4.1 Test case needs y be moved out from the CDMA2000 part.
6.2.3.27 | Inter-RAT cell selection / from GPRS Packet_transfer NC2 mode to E-UTRA cell | Rel-8 | NOTE 1 | RIM |  | MS is in NC2 mode. In “MS Radio Access Capability” IE : “GERAN to E-UTRA support in GERAN packet transfer mode = 10 or higher” Uplink data transfer is ongoing in the serving cell. E-UTRA cells information are broadcasted in the SI2 quater message Measurement Report including the E-UTRA neighbour cells would be sent. C1 criteria of the GERAN Cell fall below zero. Next available suitable cell is E-UTRA cell. MS performs cell reselection to E-UTRA cell. | Completed | R5-092397, R5-093547, R5-095161, R5-096497, R5-104719
6.2.3.28 | Inter-RAT cell reselection from GPRS Packet_transfer to E-UTRA | Rel-8 | NOTE 1 | RIM |  | MS is in NC2 mode. In “MS Radio Access Capability” IE : “GERAN to E-UTRA support in GERAN packet transfer mode = 10 or higher” Uplink data transfer is ongoing. E-UTRA cells information are broadcasted in the SI2 quater message MS sends PACKET MEASUREMENT REPORT including the E-UTRA cells in the neighbor list. SS sends PACKET CELL CHANGE ORDER for the E-UTRA cell as the target cell. MS performs Geran -> E-UTRA Cell reselection. | Completed | R5-092398, R5-093567, R5-095161, R5-094788, R5-104720
6.2.3.29 | Inter-RAT Cell Reselection from GPRS Packet_transfer NC1 mode to E-UTRA in CCN mode (PACKET MEASUREMENT ORDER) | Rel-8 | NOTE 1 | RIM | RAN#49 | MS is in NC1 mode. In “MS Radio Access Capability” IE : “GERAN to E-UTRA support in GERAN packet transfer mode = 10 or higher” Uplink data transfer is ongoing. SS sends PACKET MEASUREMENT ORDER activating NC2. MS sends PACKET MEASUREMENT REPORT including the E-UTRA cells in the neighbour list. SS sends PACKET CELL CHANGE ORDER for the E-UTRA cell as the target cell. MS performs Geran -> E-UTRA Cell reselection. | Completed | R5-104754, R5-106359
6.2.3.30 | Inter-RAT cell reselection failure from GPRS Packet_transfer to E-UTRA | Rel-8 | NOTE 1 | RIM |  | MS is in NC2 mode. In “MS Radio Access Capability” IE : “GERAN to E-UTRA support in GERAN packet transfer mode = 10 or higher” Uplink data transfer is ongoing. MS sends PACKET MEASUREMENT REPORT including the E-UTRA cells in the neighbor list. SS sends PACKET CELL CHANGE ORDER for the E-UTRA cell as the target cell. MS sends RRC CONNECTION REQUEST to the new E-UTRA cell. SS sends RRC CONNECTION REJECT to the MS. MS sends PACKET CHANNEL REQUEST to the old cell. SS sends Packet Uplink Assignment (Single block assignment). MS sends PACKET CELL CHANGE FAILURE to the old GERAN cell. Uplink data transfer is continued and completed in the old GERAN cell. | Completed | R5-104755, R5-106359
6.2.3.31 | Inter-RAT cell reselection / From UTRA_Idle (low priority) to E-UTRA RRC_IDLE (high priority) according to RAT priority provided by dedicated signalling | Rel-8 | NOTE 1 | Panasonic |  | cell reselection to a cell belonging to a prioritised RAT in multi-mode environment which contains cells belonging to High priority | Completed | R5-093540, R5-095105, R5-096466, R5-101038, R5-103132
6.2.3.32 | Inter-RAT cell re-selection / From E-UTRA RRC_IDLE to UTRA_Idle, Snonintrasearch | Rel-8 | NOTE 1 | Panasonic | RAN#51 | The purpose of this test case is to verify that the UE performs measurements and evaluate on higher priority inter RAT cells even when the serving cell attribute is above “Snonintrasearch”. | Completed | GP-101502 | 45.008 Section 6.6.6 44.018 Section 10.5.2.33b Handled by GERAN
6.2.3.33 | Inter-RAT cell reselection / From E-UTRA RRC_IDLE to UTRA_Idle / Squal based cell reselection parameters are broadcasted in E-UTRAN / UE does not support Squal based cell reselection in UTRAN | Rel-9 | NOTE 1 | NTT DOCOMO |  | The purpose of this test case is to verify that the UE performs Srxlev based cell reselection from E-UTRAN to UTRAN if the Squal based cell reselection parameters are broadcasted in E-UTRAN cell and the UE does not support Squal based cell reselection from UTRAN to E-UTRAN. | Completed | R5-120676, R5-120747, R5-121780 | study the certification impact of test simulating Rel-8 UE behaviour within UTRAN
6.2.3.34 | Inter-RAT cell reselection from E-UTRA to UTRA / MFBI | Rel-9 | NOTE 1 | Nokia Corporation | RAN#62 | To verify that the UE performs inter-frequency re-selection when SIB6 includes multiBandInfoList Indicating the list of frequency bands (where one of the bands is supported by the UE) in addition to the band represented by carrierFreq in the CarrierFreqUTRA-FDD for which UTRA cell reselection parameters are common. | Completed | R5-144651 | TS 36.331 clause 6.3.1SystemInformationBlockType6 field descriptions
6.2.3.35 | Inter-RAT cell reselection from UTRA to E-UTRA / MFBI | Rel-10 | NOTE 1 | Ericsson | RAN#66 | Inter-RAT cell reselection from UTRA to E-UTRA / MFBI | Completed | R5-145670, R5-150151, R5-150607
6.2.4 | Inter-RAT absolute priority based reselection in UTRA CELL_FACH
6.2.4.1 | Inter-RAT absolute priority based reselection in UTRA CELL_FACH to E-UTRA RRC_IDLE (Higher Priority Layers, Srxlev,x > Threshx,high and Srxlev,serv > Sprioritysearch1 and SqualServ > Sprioritysearch2) | Rel-11 | NOTE 1 |  |  |  | Completed |  | NOTE 2
6.2.4.2 | Inter-RAT absolute priority based reselection in UTRA CELL_FACH (Higher Priority Layers, no cell reselection to E-UTRA RRC_IDLE when Srxlev,serv < Sprioritysearch1) | Rel-11 | NOTE 1 |  |  |  | Completed |  | NOTE 2
6.2.4.3 | Inter-RAT absolute priority based reselection in UTRA _CELL_FACH to E-UTRA RRC_IDLE (Higher Priority Layers, Squal,x > Threshx,high2 and Srxlev,serv > Sprioritysearch1 and SqualServ > Sprioritysearch2) | Rel-11 | NOTE 1 |  |  |  | Completed |  | NOTE 2
6.2.4.4 | Inter-RAT absolute priority based reselection in UTRA CELL_FACH (lower priority) to E-UTRA RRC_IDLE (higher priority) (All Layers, Srxlev,x > Threshx,high) | Rel-11 | NOTE 1 |  |  |  | Completed |  | NOTE 2
6.2.4.5 | Inter-RAT absolute priority based reselection in UTRA CELL_FACH (lower priority) to E-UTRA RRC_IDLE (higher priority) (All Layers, Squal,x >ThreshX,high2) | Rel-11 | NOTE 1 |  |  |  | Completed |  | NOTE 2
6.2.4.6 | Inter-RAT absolute priority based reselection in UTRA CELL_FACH (higher priority) to E-UTRA RRC_IDLE (lower priority) (All Layers, Srxlev,serv < Sprioritysearch1 , Srxlev,serv <Thresh serv,low and Srxlev,x > Threshx,low) | Rel-11 | NOTE 1 |  |  |  | Completed |  | NOTE 2
6.2.4.7 | Inter-RAT absolute priority based reselection in UTRA CELL_FACH (higher priority) to E-UTRA RRC_IDLE (lower priority) (All Layers, Srxlev,serv < Sprioritysearch1 , Squal,serv <Thresh serv,low2 and Squal,x > ThreshX,low2) | Rel-11 | NOTE 1 |  |  |  | Completed |  | NOTE 2
6.3 | Closed Subscriber Group cells
6.3.1 | Inter-frequency cell reselection / From E-UTRA RRC_IDLE non-CSG cell to E-UTRA RRC_IDLE CSG cell | Rel-8 | NOTE 1 | Qualcomm Incorporated, Telecom Italia |  | CSG cell reselection based on autonomous search | Completed |  | 45.008 Section 6.6.6 44.018 Section 10.5.2.33b Handled by GERAN
6.3.2 | Inter-RAT cell reselection / From GSM_Idle/GPRS Packet_Idle to E-UTRA idle CSG cell | Rel-8 | NOTE 1 | Telecom Italia | RAN#51 | Cell reselection to a CSG cell after entering CSG cell coverage | Completed |  | 45.008 Section 6.6.6 44.018 Section 10.5.2.33b Handled by GERAN
6.3.3 | Inter-RAT cell reselection / From UTRA_Idle to E-UTRA RRC_IDLE CSG cell | Rel-8 | NOTE 1 | Telecom Italia, NTT DOCOMO, Huawei, Orange | RAN#51 | Cell reselection to a CSG cell after entering CSG cell coverage | Completed |  | 45.008 Section 6.6.6 44.018 Section 10.5.2.33b Handled by GERAN
6.3.4 | Inter-RAT cell reselection / From UTRA CELL_PCH state to E-UTRA RRC_IDLE CSG cell | Rel-8 | NOTE 1 | Telecom Italia | RAN#51 | Cell reselection to a CSG cell after entering CSG cell coverage | Completed |  | 44.018 Section 10.5.2.33b Handled by GERAN
6.3.5 | Manual support for CSG ID selection | Rel-8 | NOTE 1 | Huawei, Telecom Italia | RAN#53 |  | Completed | GP-101510 | Handled by GERAN
6.3.6 | Ignoring CSG cells in cell selection/reselection when allowed CSG list is empty or not supported | Rel-8 | NOTE 1 | Qualcomm, Telecom Italia |  | If a UE does not support CSG or the containing allowed CSG list is empty, the UE shall ignore CSG cells and avoid camping on the CSG cells in cell selection | Completed | GP-092405 | 45.008 Section 6.6.6 Handled by GERAN
6.3.7 | Inter-RAT Cell reselection from E-UTRA idle non-CSG cell to a UTRA CSG cell | Rel-8 | NOTE 1 | Huawei, Telecom Italia | RAN#51 |  | Completed | GP-101603 | Handled by GERAN
6.3.8 | Inter-RAT CSG Cell Reselection from E-UTRA CSG cell to UTRA CSG cell | Rel-8 |  |  |  |  | Void |  | Handled by GERAN
6.3.9 | Manual CSG ID selection across PLMNs | Rel-9 | NOTE 1 |  |  |  | Completed |  | NOTE 2
6.3.10 | Intra-Frequency cell selection / From E-UTRA_Idle to E-UTRA RRC_IDLE / CSG cell on same PLMN as previously visited CSG cell | [5 empty] | Void |  | Removed by R5-142580
6.3.11 | Inter-RAT cell reselection / From UTRA_Idle to E-UTRA RRC_IDLE / CSG cell on same PLMN as previously visited CSG cell | [5 empty] | Void |  | Removed by R5-142580
6.3.12 | Inter-RAT cell selection / From E-UTRA RRC_IDLE to UTRA_Idle / CSG cell on same PLMN as previously visited CSG cell | [5 empty] | Void |  | Removed by R5-150068
6.4 | Hybrid cells
6.4.1 | Manual CSG ID selection / Hybrid cell whose CSG ID is not in the Allowed CSG list nor Operator’s list | Rel-9 | NOTE 1 |  |  |  | Completed |  | NOTE 2
6.4.2 | Inter-frequency cell reselection / From E-UTRA RRC_IDLE non-CSG cell to E-UTRA RRC_IDLE member hybrid cell | Rel-9 | NOTE 1 |  |  |  | Completed |  | NOTE 2
6.4.3 | Inter-RAT cell reselection / From E-UTRA RRC_IDLE non-CSG cell to UTRA_Idle member hybrid cell | Rel-9 | NOTE 1 |  |  |  | Completed |  | NOTE 2
6.4.4 | Inter-RAT cell reselection / From E-UTRA RRC_IDLE non-member hybrid cell to UTRA_Idle member hybrid cell | Rel-9 | NOTE 1 |  |  |  | Completed |  | NOTE 2
6.4.5 | Inter-RAT cell reselection / From UTRA_Idle to E-UTRA RRC_IDLE member hybrid cell | Rel-9 | NOTE 1 |  |  |  | Completed |  | NOTE 2
6.4.6 | Inter-RAT cell reselection / From UTRA CELL_PCH to E-UTRA RRC_IDLE member hybrid cell | Rel-9 | NOTE 1 |  |  |  | Completed |  | NOTE 2
6.4.7 | Inter-RAT cell reselection / From GSM_Idle/GPRS Packet_Idle to E-UTRA RRC_IDLE member hybrid cell | Rel-9 | NOTE 1 |  |  |  | Completed |  | NOTE 2
6.5 | WLAN Offload for E-UTRA RRC Idle
6.5.1 | WLAN Offload / Cell Selection / EUTRA RRC_Idle to/from WLAN (Qrxlevmeas, BeaconRSSI, WLAN identifier no match/match) | Rel-12 | UTRA_LTE_WLAN_interw-UEConTest |  |  |  | Completed |  | NOTE 2
6.5.2 | WLAN Offload / Cell Selection / EUTRA RRC_Idle to/from WLAN (Qrxlevmeas, BackhaulRateDlWLAN) | Rel-12 | UTRA_LTE_WLAN_interw-UEConTest |  |  |  | Completed |  | NOTE 2
6.5.3 | WLAN Offload / Cell Selection / EUTRA RRC_Idle to/from WLAN (Qqualmeas, BackhaulRateUlWLAN) | Rel-12 | UTRA_LTE_WLAN_interw-UEConTest |  |  |  | Completed |  | NOTE 2
6.5.4 | WLAN Offload / Cell Selection / EUTRA RRC_Idle to/from WLAN (Qqualmeas, ChannelUtilizationWLAN) | Rel-12 | UTRA_LTE_WLAN_interw-UEConTest |  |  |  | Completed |  | NOTE 2
6.5.5 | WLAN offload / Cell selection / EUTRA RRC_Idle to/from WLAN (ANDSF and RAN rules co-existence) | Rel-12 | UTRA_LTE_WLAN_interw-UEConTest |  |  |  | Completed |  | NOTE 2
6.5.6 | WLAN offload / Cell selection / EUTRA RRC_Idle to/from WLAN (WLAN identifier does not match) | Rel-12 |  |  |  |  | Void
7 | LAYER 2
7.1 | MAC
7.1.1 | Mapping between logical channels and transport channels
7.1.1.1 | CCCH mapped to UL SCH/DL-SCH / Reserved logical channel ID | Rel-8 | NOTE 1 | Motorola | RAN#42 | [Conf Req :TS 36.321, clause 6.2.1 and 5.3.3.] | Completed |  | 45.008 Section 6.6.6 Handled by GERAN
7.1.1.1a | CCCH mapped to UL SCH/ DL-SCH / UE Cat 0 | Rel-12 | LC_MTC_LTE-UEConTest |  |  |  | Completed |  | NOTE 2
7.1.1.2 | DTCH or DCCH mapped to UL SCH/DL-SCH / Reserved logical channel ID | Rel-8 | NOTE 1 | Motorola | RAN#42 | [Conf Req:TS 36.321, clause 6.2.1 and 5.3.3] | Completed | GP-101562 | 45.008 Section 10.1.4 Handled by GERAN
7.1.2 | RACH
7.1.2.1 | Correct selection of RACH parameters / Random access preamble and PRACH resource explicitly signalled to the UE by RRC / Non-contention based random access procedure | Rel-8 | NOTE 1 | Motorola | RAN#42 | To verify that the UE applies correctly the RACH parameters as explicitly signalled to MAC by RRC. [Conf Req: TS 36.321, clause 5.1.2] | Completed | GP-100625 | Handled by GERAN
7.1.2.1a | Correct selection of RACH parameters / Random access preamble and PRACH resource explicitly signalled to the UE by RRC / Non-contention based random access procedure for high speed scenario | Rel-14 | LTE_high_speed-UEConTest |  |  |  | Completed |  | NOTE 2
7.1.2.2 | Correct selection of RACH parameters / Random access preamble and PRACH resource explicitly signalled to the UE in PDCCH Order / Non-contention based random access procedure | Rel-8 | NOTE 1 | Motorola | RAN#42 | To verify that the UE applies correctly the RACH parameters as explicitly signalled to MAC in PDCCH order. [Conf Req: TS 36.321, clause 5.1.2] | Completed |  | Handled by GERAN
7.1.2.3 | Correct selection of RACH parameters / Preamble selected by MAC itself / Contention based random access procedure | Rel-8 | NOTE 1 | Motorola | RAN#42 | To verify that the MAC entity of the UE correctly selects and applies the RACH parameters if not provided by RRC/PDCCH order. [Conf Req: clause 5.1.2 and 5.1.5.] | Completed | GP-100626 | Handled by GERAN
7.1.2.3a | Correct selection of RACH parameters/ Preamble selected by MAC itself/ Contention based random access procedure/ Enhanced coverage | Rel-13 | LTE_MTCe2_L1-UEConTest |  |  |  | Completed |  | NOTE 2
7.1.2.3b | Correct selection of RACH parameters / Preamble selected by MAC itself / Contention based random access procedure for high speed scenario | Rel-14 | LTE_high_speed-UEConTest |  |  |  | Completed |  | NOTE 2
7.1.2.4 | Random access procedure / Successful | Rel-8 | NOTE 1 | Motorola | RAN#42 | To verify, UE is correctly performing preamble transmission and correctly acting on the response [Conf Req: TS 36.321, clause 5.1.2,5.1.3 & 5.1.3] | Completed | R5-106631, R5-106167
7.1.2.5 | Random access procedure / MAC PDU containing multiple RARs | Rel-8 | NOTE 1 | Motorola | RAN#42 | To verify, UE is correctly able to receive and act upon a MAC PDU containing multiple RAR’s in response to Preamble transmission [Conf Req:TS 36.321, clause 5.1.3, 5.1.4 & 6.1.5.] | Completed | R5-106695, R5-110790, | TS 36.304 v8.8.0 clause 5.2.4
7.1.2.6 | Maintenance of uplink time alignment | Rel-8 | NOTE 1 | Ericsson | RAN#42 | To verify UE is correctly applying the Time alignment command[ start/restart of time alignment timer], and correctly behaving on expiry of time alignment timer [Conf Req: TS 36.321 clause 5.2] | Completed | R5-106635, R5-113170
7.1.2.7 | MAC contention resolution / Temporary C-RNTI | Rel-8 | NOTE 1 | Motorola | RAN#42 | To verify, “If the UE is in RRC_CONNECTED state [except for RLF] and the Random Access Preamble was selected by MAC, a C-RNTI MAC control element shall be included in the subsequent uplink transmission”. UE includes C-RNTI MAC Control element. And properly resolves contention, on reception of PDCCH addressed with Valid C-RNTI. If the C-RNTI does not match, then UE considers contention resolution unsuccessful, does not transmit a HAR ACK and UE prepares for retransmission [Conf Req: TS 36.321, clause 5.1.5] | Completed | R5-110730, R5-145668 | TS 36.304 clause 5.2.4.8.1
7.1.2.8 | MAC contention resolution / C-RNTI | Rel-8 | NOTE 1 | Motorola | RAN#42 | [Conf Req: TS 36.321, clause 5.1.5] | Completed | R5-1050000, R5-110731 | TS 36.304 clause 5.2.4.8.1
7.1.2.9 | MAC backoff indicator | Rel-8 | NOTE 1 | Ericsson | RAN#42 | To verify that the UE correctly updates the backoff parameter upon receiving a Random Access Response that contains a Backoff Indicator sub header [Conf Req: TS 36.321, clauses 5.1.4 and 7.2] | Completed | R5-106638, R5-106639, R5-110731 | TS 36.304 clause 5.2.4.8.1
7.1.2.10 | CA / Random access procedure / SCell
7.1.2.10.1 | CA / Random access procedure / SCell / Intra-band Contiguous CA | Rel-11 | NOTE 1 |  |  |  | Completed |  | NOTE 2
7.1.2.10.2 | CA / Random access procedure / SCell / Inter-band CA | Rel-11 | NOTE 1 |  |  |  | Completed |  | NOTE 2
7.1.2.10.3 | CA / Random access procedure / SCell / Intra-band non-contiguous CA | Rel-11 | LTE_CA_Rel12_2UL-UEConTest |  |  |  | Completed |  | NOTE 2
7.1.2.11 | CA / Maintenance of uplink time alignment / Multiple TA
7.1.2.11.1 | CA / Maintenance of uplink time alignment / Multiple TA / Intra-band Contiguous CA | Rel-11 | NOTE 1 |  |  |  | Completed |  | NOTE 2
7.1.2.11.2 | CA / Maintenance of uplink time alignment / Multiple TA / Inter-band CA | Rel-11 | LTE_CA_Rel12_2UL-UEConTest |  |  |  | Completed |  | NOTE 2
7.1.2.11.3 | CA / Maintenance of uplink time alignment / Multiple TA / Intra-band non-contiguous CA | Rel-11 | LTE_CA_Rel12_2UL-UEConTest |  |  |  | Completed |  | NOTE 2
7.1.2.11.4 | FDD-TDD CA / Maintenance of uplink time alignment / Multiple TA | Rel-12 | LTE_CA_Rel12_3DL-UEConTest |  |  |  | Completed |  | NOTE 2
7.1.2.12 | CA / Random access procedure / TDD SCell without PUSCH/PUCCH transmission | Rel-13 | LTE_SRS_switch-UEConTest |  |  |  | Completed |  | NOTE 2
7.1.2.13 | CA / PUCCH SCell / Maintenance of uplink time alignment | Rel-13 | LTE_CA_enh_b5C_PUCCH-UEConTest |  |  |  | Completed |  | NOTE 2
7.1.3 | DL-SCH data transfer
7.1.3.1 | Correct handling of DL assignment / Dynamic case | Rel-8 | NOTE 1 | Ericsson | RAN#42 | This test case verifies that the UE can be correctly scheduled dynamically via [PDCCH] It also covers the case, where dynamical scheduling over rides pre-assigned resources [Conf Req: TS 36.321 clause 5.3.1; 5.3.2.1 and 5.3.2.2] | Completed | R5-115630, R5-144646 | TS 36.304 clause 5.2.3.3 R5-112713 withdrawn
7.1.3.2 | Correct handling of DL assignment / Semi-persistent case | Rel-8 | NOTE 1 | Motorola | RAN#42 | This test case verifies that the UE can be correctly scheduled via upper layer signalling. [Conf Req:] | Completed | R5-092751, R5-096197 | TS 36.304 clause 5.2.3.3
7.1.3.3 | MAC PDU header handling | Rel-8 | NOTE 1 | Ericsson | RAN#42 | [Conf Req: TS 36.321 clause 6.1.2 and 6.2.1] | Completed | R5-104773, R5-106636, R5-110768
7.1.3.3a | MAC PDU header handling / UE with limited TB size | Rel-12 | LC_MTC_LTE-UEConTest |  |  |  | Completed |  | NOTE 2
7.1.3.4 | Correct HARQ process handling / DCCH and DTCH | Rel-8 | NOTE 1 | Motorola | RAN#42 | To verify the following: | Completed |  | See Note 1.
7.1.3.4a | Correct HARQ process handling / DCCH and DTCH/ Enhanced Coverage / CE Mode A | Rel-13 | LTE_MTCe2_L1-UEConTest |  |  |  | Completed |  | NOTE 2
7.1.3.5 | Correct HARQ process handling / CCCH | Rel-8 | NOTE 1 |  |  | - Process of the new data indicator: new transmission and retransmissions | Completed | R5-083592, R5-092595 | Clause 5.3.3 is still empty
7.1.3.5a | Correct HARQ process handling / CCCH/ Enhanced Coverage / CE Mode A | Rel-13 | LTE_MTCe2_L1-UEConTest |  |  |  | Completed |  | NOTE 2
7.1.3.6 | Correct HARQ process handling / BCCH | Rel-8 | NOTE 1 |  |  | - Generation of ACK and NACK [Conf Req: TS 36.321, clause 5.3.2.1 & 5.3.2.2] | Completed | R5-082593, R5-092430 | Clause 5.3.3 is still empty
7.1.3.6a | Correct HARQ process handling / Enhanced Coverage / HARQ-ACK bundling | Rel-14 | LTE_feMTC-UEConTest |  |  |  | Completed |  | NOTE 2
7.1.3.7 | MAC padding | Rel-8 | NOTE 1 | Motorola | RAN#42 | To verify the following: | Completed | R5-083594, R5-090201, R5-092480, R5-092764 | RACH procedure is described in TS 36.321 chapter 5.1
7.1.3.8 | Void | Rel-8 |  |  |  |  | Void |  | Title unknown
7.1.3.9 | MAC reset DL | Rel-8 | NOTE 1 |  |  | - generation of ACK or NACK [Conf Req: TS 36.321, clause 5.3.2.1 and 5.3.2.2] | Completed |  | It is applicable in a Handover scenario [36.300 clause 10.1.5.2].
7.1.3.10 | - | [7 empty] | Only section number exists in the spec
7.1.3.11 | CA / Correct HARQ process handling / DCCH and DTCH / Pcell and Scell
7.1.3.11.1 | CA / Correct HARQ process handling / DCCH and DTCH / Pcell and Scell / Intra-band Contiguous CA | Rel-10 | NOTE 1 |  |  |  | Completed |  | NOTE 2
7.1.3.11.2 | CA / Correct HARQ process handling / DCCH and DTCH / Pcell and Scell / Inter-band CA | Rel-10 | NOTE 1 |  |  |  | Completed |  | NOTE 2
7.1.3.11.3 | CA / Correct HARQ process handling / DCCH and DTCH / Pcell and Scell / Intra-band non-Contiguous CA | Rel-11 | NOTE 1 |  |  |  | Completed |  | NOTE 2
7.1.3.11.4 | FDD-TDD CA / Correct HARQ process handling / DCCH and DTCH / FDD PCell and TDD SCell | Rel-12 | LTE_CA_Rel12_3DL-UEConTest |  |  |  | Completed |  | NOTE 2
7.1.3.11.5 | FDD-TDD CA / Correct HARQ process handling / DCCH and DTCH / TDD PCell and FDD SCell | Rel-12 | LTE_CA_Rel12_3DL-UEConTest |  |  |  | Completed |  | NOTE 2
7.1.3.12 | TDD additional special subframe configuration / Special subframe pattern 9 with Normal Cyclic Prefix / CRS based transmission scheme | Rel-11 | NOTE 1 |  |  |  | Completed |  | NOTE 2
7.1.3.12a | TDD additional special subframe configuration / Special subframe pattern 7 with Extended Cyclic Prefix / CRS based transmission scheme | Rel-11 | NOTE 1 | Ericsson, Huawei, CMCC | RAN#64 | To split the earlier test cases 7.1.3.12 and 7.1.3.13 into separate test cases for ssp9 with normal cyclic prefix and CRS, ssp7 with extended cyclic prefix and CRS, and ssp9 with normal cyclic prefix and specific reference signals. | Completed | R5-142853 | To split test cases.
7.1.3.13 | TDD additional special subframe configuration / Special subframe pattern 9 with Normal Cyclic Prefix / UE-specific reference signals based transmission scheme | Rel-11 | NOTE 1 |  |  |  | Completed |  | NOTE 2
7.1.3.13a | TDD additional special subframe configuration / Special subframe pattern 7 with Extended Cyclic Prefix / UE-specific reference signals based transmission scheme | Rel-11 | NOTE 1 | Ericsson, Huawei, CMCC | RAN#64 | To split the earlier test cases 7.1.3.12 and 7.1.3.13 into separate test cases for ssp9 with normal cyclic prefix and CRS, ssp7 with extended cyclic prefix and CRS, and ssp9 with normal cyclic prefix and specific reference signals. | Completed | R5-142853 | To split test cases.
7.1.3.14 | Correct handling of DL assignment / Dynamic case / EPDCCH | Rel-11 | NOTE 1 |  |  |  | Completed |  | NOTE 2
7.1.3.15 | Correct handling of DL assignment / Semi-persistent case / EPDCCH | Rel-11 | NOTE 1 |  |  |  | Completed |  | NOTE 2
7.1.3.16 | Correct handling of DL assignment / Dynamic case / eIMTA | Rel-12 | LTE_TDD_eIMTA-UEConTest |  |  |  | Completed |  | NOTE 2
7.1.3.16a | CA / Correct handling of DL assignment / Dynamic case / eIMTA / Inter-band CA | Rel-12 | LTE_TDD_eIMTA-UEConTest |  |  |  | Completed |  | NOTE 2
7.1.3.17 | CA / PUCCH SCell / Correct HARQ process handling | Rel-13 | LTE_CA_enh_b5C_PUCCH-UEConTest |  |  |  | Completed |  | NOTE 2
7.1.3.18 | Short TTI / Correct handling of DL assignment / Collision handling
7.1.3.18.1 | sTTI combination {slot, slot} / Correct handling of DL assignment / Collision handling | Rel-15 | LTE_sTTIandPT-UEConTest | Huawei, Hisilicon | RAN5#89 |  | Completed | R5-204494 | TS 36.321 subclause 7.7
7.1.3.18.2 | sTTI combination {subslot, subslot} / Correct handling of DL assignment / Collision handling | Rel-15 | LTE_sTTIandPT-UEConTest | Huawei, Hisilicon | RAN5#89 |  | Completed | R5-204494 | TS 36.321 subclause 7.7
7.1.3.19 | Short TTI / Correct handling of DL assignment / HARQ sharing between PDSCH and slot/subslot-PDSCH | Rel-15 | NOTE 1 | Huawei, Hisilicon | RAN5#89 | Verify that the TTI length of initial transmission and retransmission of the same DL HARQ process can be different. | Completed | R5-204494, R5-204495 | TS 36.321 subclause 7.7
7.1.3.20 | Short TTI / Correct handling of DL assignment / multiplexing of SPDCCH and slot/subslot-PDSCH | Rel-15 | NOTE 1 | Huawei, Hisilicon | RAN5#89 | Verify the UE transmits slot/subslot-PDSCH and sPDCCH by multiplexing the SPDCCH resources. | Completed | R5-204494, R5-204495 | TS 36.321 subclause 7.7
7.1.3.21 | Short TTI / Correct handling of DL assignment / DMRS sharing | Rel-15 | NOTE 1 | Huawei, Hisilicon | RAN5#89 | Verify the DMRS shared across downlink subslots within a subframe. | Completed | R5-204494, R5-204495 | TS 36.213 subclause 7.1
7.1.3.22 | Short Processing Time / Correct handling of DL assignment / HARQ process sharing | Rel-15 | NOTE 1 | Huawei, Hisilicon | RAN5#89 | Verify that the UE DL HARQ RTT is set to 6 subframes when the HARQ process is using Short Processing Time. Verify that the processing time of initial transmission and retransmission of the same HARQ process can be different. | Completed | R5-204494, R5-204495 | TS 36.321 subclause 7.7
7.1.4 | UL-SCH data transfer
7.1.4.1 | Correct handling of UL assignment / Dynamic case | Rel-8 | NOTE 1 | Motorola | RAN#42 | To verify the following: | Completed
7.1.4.1a | Correct handling of UL assignment / Dynamic case / Skip padding transmissions | Rel-14 | LTE_LATRED_L2-UEConTest |  |  |  | Completed |  | NOTE 2
7.1.4.2 | Correct handling of UL assignment / Semi-persistent case | Rel-8 | NOTE 1 |  |  | - Process of the new data indicator: new transmission and retransmissions | Completed | R5-083595, R5-090651, R5-092481 | RACH procedure is described on TS 36.321 v8.0.0 in chapter 5.2
7.1.4.2a | Correct handling of UL assignment / Semi-persistent case / Skip padding transmissions / SPS activation and de-activation confirmation | Rel-14 | LTE_LATRED_L2-UEConTest |  |  |  | Completed |  | NOTE 2
7.1.4.2b | Correct handling of UL assignment / Semi-persistent case / SPS interval shorter than 10 subframes | Rel-14 | LTE_LATRED_L2-UEConTest |  |  |  | Completed |  | NOTE 2
7.1.4.3 | Logical channel prioritization handling | Rel-8 | NOTE 1 |  |  | - no transmission of ACK and NACK[ using RA-RNTI or Dedicated HARQ broadcast process for BCCH] [Conf Req: TS 36.321, clause 5.3.2.1 and 5.3.2.2.] | Completed |  | It is applicable in case of DL Data arrival[36.300 clause 10.1.5.2]
7.1.4.3a | Logical channel prioritization handling / UE with limited TB size | Rel-12 | LC_MTC_LTE-UEConTest |  |  |  | Completed |  | NOTE 2
7.1.4.4 | Correct handling of MAC control information / Scheduling requests and PUCCH | Rel-8 | NOTE 1 | Ericsson | RAN#42 | To verify that the receiving MAC entity correctly removes the padding bits/Padding Sub Headers from the MAC PDU. [Conf Req: TS 36.321, clause 6.1.2] | Completed
7.1.4.5 | Correct handling of MAC control information / Scheduling requests / Random access procedure | Rel-8 | NOTE 1 | Motorola | RAN#42 | [Conf Req: TS 36.321, clause 5.9] | Completed | R5-083596, R5-090730 | TS 36.321 v8.0.0 clause 5.1.2
7.1.4.6 | Correct handling of MAC control information / Buffer status / UL data arrive in the UE Tx buffer / Regular BSR | Rel-8 | NOTE 1 | Ericsson | RAN#42 | To verify the case in which the UE is scheduled every TTI via the L1/L2 control channel It covers the case of both grant reception on PDCCH and RANDOM Access Response. It also covers the case, where dynamical scheduling over rides pre-assigned resources [Conf Req:] | Completed | R5-083597, R5-090203, R5-093505
7.1.4.7 | Correct handling of MAC control information / Buffer status / UL resources are allocated / Padding BSR | Rel-8 | NOTE 1 | Motorola | RAN#42 | This test case verifies the case where grant is configured [ for X TTI’s] and no new grant in current TTI over PDCCH or RANDOM Access Response “else, if an uplink grant for this TTI has been configured and an uplink grant for this TTI has not been received on the [PDCCH], nor in a Random Access Response: - Indicate an uplink grant, valid for new transmission, and the associated HARQ information to the HARQ entity for this TTI. NOTE: The period of configured uplink grants is expressed in TTIs. [Conf Req:] | Completed | R5-084149, R5-090230, R5-092484
7.1.4.7a | Correct handling of MAC control information / Buffer Status / UL resources are allocated / Cancellation of Padding BSR | Rel-8 | NOTE 1 | Qualcomm | RAN#42 | - All the logical channels are served in a decreasing priority order up to their configured PBR; - If the PBR of a radio bearer is set to “infinity”, the UE shall allocate resources for all the data that is available for transmission on the radio bearer before meeting the PBR of the lower priority radio bearer(s) -if any resources remain, all the logical channels are served in a strict decreasing priority order until either the data for that logical channel or the UL grant is exhausted, whichever comes first. -if the UE segments an RLC SDU from the logical channel, it shall maximize the size of the segment to fill the grant as much as possible [Conf Req: TS 36.321 clauses 5.4.3.1] | Completed | R5-083572, R5-093182
7.1.4.8 | Correct handling of MAC control information / Buffer status / Periodic BSR timer expires | Rel-8 | NOTE 1 | Ericsson | RAN#42 | To verify, UE trigger and transmission of Scheduling request on PUCCH[36.321 clause 5.4.4], when PUCCH resources are configured for the TTI.[ 36.321 clause 5.4.4] [Conf Req: TS 36.321, clause 5.4.4] | Completed | R5-083598, R5-090552, R5-092485
7.1.4.9 | Void | Rel-8 |  |  |  |  | Void |  | Title unknown
7.1.4.10 | MAC padding | Rel-8 | NOTE 1 | Ericsson | RAN#42 | To verify, UE trigger of Scheduling request and trigger of Random Access procedure when no PUCCH resources configured in any TTI [36.321 clause 5.4.4] [Conf Req: TS 36.321 , clause 5.4.4] | Completed | R5-083609, R5-090553, R5-092486
7.1.4.11 | Correct HARQ process handling | Rel-8 | NOTE 1 | Ericsson | RAN#42 | To verify, UE trigger and transmission of buffer status in both formats long/short[36.321 clause 5.4.5] To verify, if triggered BSR cannot be transmitted in the TTI due to no resource allocated for new transmission, trigger Scheduling Request. [Conf Req: TS 36.321, clause 5.4.5, 6.1.2, 6.1.3.1 and 6.2.1 and in TS 36.323 clause 4.5] | Completed | R5-083573, R5-090656 | TS 36.321 clause 5.1.4
7.1.4.11a | Correct HARQ process handling / Semi-persistent case / Non-adaptive retransmission / Fixed Redundancy Version | Rel-14 | LTE_LATRED_L2-UEConTest |  |  |  | Completed |  | NOTE 2
7.1.4.12 | MAC reset UL | Rel-8 | NOTE 1 | Ericsson | RAN#42 | To verify, UE trigger and transmission of buffer status in both formats long/short[36.321 clause 5.4.5] [Conf Req: TS 36.321, clause 5.4.5, 6.1.2, 6.1.3.1 and 6.2.1 and in TS 36.323 clause 4.5] | Completed | R5-083415r2, R5-092107, R5-092764, R5-093183 | Not only L1 test, L1/L2 control channel is used for dynamic scheduling every TTI)
7.1.4.12a | MAC Partial reset / UL for Voice and Video Enhancement | Rel-14 | LTE_VoLTE_ViLTE_enh-UEConTest |  |  |  | Completed |  | NOTE 2
7.1.4.13 | MAC PDU header handling | Rel-8 | NOTE 1 | Ericsson |  | To verify, UE cancels the padding BSR if it is triggered after inclusion of a regular/periodic BSR. | Completed | R5-084150, R5-090735, R5-092764, R5-093184 | Interaction with DRX and re-transmissions still under discussions. The semi-persistent scheduling per 60bis is going to be a mixture of PDCCH and RRC signalling)
7.1.4.14 | Correct HARQ process handling / TTI bundling | Rel-8 | NOTE 1 | Ericsson | RAN#42 | To verify, UE trigger and transmission of buffer status in both formats long/short[36.321 clause 5.4.5] [Conf Req: TS 36.321, clause 5.4.5, 6.1.2, 6.1.3.1 and 6.2.1; TS 36.323 clause 4.5 and TS 36.331 clause 9.2.1.1] | Completed | R5-083643, R5-090655, R5-093185 | Multiple LCIDs, Omission of last L field , This test case verifies all the MAC PDU header elements:
7.1.4.15 | UE power headroom reporting / Periodic reporting | Rel-8 | NOTE 1 | Ericsson | RAN#42 | To verify that Padding is correctly performed by the MAC Layer. [Conf Req: TS 36.321 , clause 6.1.2 ] | Completed |  | - LCID
7.1.4.16 | UE power headroom Reporting / DL pathloss change reporting | Rel-8 | NOTE 1 | Motorola | RAN#42 | To verify the following: | Completed |  | - L
7.1.4.17 | - | [7 empty] | Only section number exists in the spec
7.1.4.18 | Correct handling of MAC control information / Buffer Status UL data arrive in the UE Tx buffer / Extended buffer size | Rel-10 | NOTE 1 |  | RAN#64 |  | Completed | R5-142976, R5-142816 | Test case moved from CA WP
7.1.4.19 | CA / UE power headroom reporting / SCell activation and DL pathloss change reporting / Extended PHR
7.1.4.19.1 | CA / UE power headroom reporting / SCell activation and DL pathloss change reporting / Extended PHR / Intra-band Contiguous CA | Rel-10 | NOTE 1 |  |  |  | Completed |  | NOTE 2
7.1.4.19.2 | CA / UE power headroom reporting / SCell activation and DL pathloss change reporting / Extended PHR / Inter-band CA | Rel-11 | LTE_CA_Rel12_2UL-UEConTest |  |  |  | Completed |  | NOTE 2
7.1.4.19.3 | CA / UE power headroom reporting / SCell activation and DL pathloss change reporting / Extended PHR / Intra-band non-Contiguous CA | Rel-11 | LTE_CA_Rel12_2UL-UEConTest |  |  |  | Completed |  | NOTE 2
7.1.4.20 | CA / Correct handling of MAC control information / Buffer status
7.1.4.20.1 | CA / Correct handling of MAC control information / Buffer status / Intra-band Contiguous CA | Rel-10 | NOTE 1 |  |  |  | Completed |  | NOTE 2
7.1.4.20.2 | CA / Correct handling of MAC control information / Buffer status / Inter-band CA | Rel-11 | LTE_CA_Rel12_2UL-UEConTest |  |  |  | Completed |  | NOTE 2
7.1.4.20.3 | CA / Correct handling of MAC control information / Buffer status / Intra-band non-Contiguous CA | Rel-11 | LTE_CA_Rel12_2UL-UEConTest |  |  |  | Completed |  | NOTE 2
7.1.4.21 | UE power headroom reporting / Extended PHR | Rel-10 | NOTE 1 |  | RAN#64 |  | Completed | R5-142976, R5-142816 | Test case moved from CA WP
7.1.4.22 | Correct HARQ process handling / UL MIMO | Rel-10 | NOTE 1 |  |  |  | Completed |  | NOTE 2
7.1.4.23 | Correct HARQ process handling / TTI bundling with enhanced HARQ pattern | Rel-12 | NOTE 1 |  |  |  | Completed |  | NOTE 2
7.1.4.24 | Correct HARQ process handling / TTI bundling without resource allocation restriction | Rel-12 | NOTE 1 |  |  |  | Completed |  | NOTE 2
7.1.4.24a | Correct HARQ process handling / TTI bundling without resource allocation restriction / UE with limited TB size | Rel-12 | LC_MTC_LTE-UEConTest |  |  |  | Completed |  | NOTE 2
7.1.4.24b | Correct HARQ process handling / Enhanced Coverage / CE Mode A | Rel-13 | LTE_MTCe2_L1-UEConTest |  |  |  | Completed |  | NOTE 2
7.1.4.24c | Correct HARQ process handling / Enhanced Coverage / CE Mode B | Rel-13 | LTE_MTCe2_L1-UEConTest |  |  |  | Completed |  | NOTE 2
7.1.4.24d | Correct HARQ process handling / Repetition with asynchronous PUSCH enhancement | Rel-14 | LTE_VoLTE_ViLTE_enh-UEConTest |  |  |  | Completed |  | NOTE 2
7.1.4.25 | FDD-TDD CA / Correct HARQ process handling / PUSCH
7.1.4.25.1 | FDD-TDD CA / Correct HARQ process handling / PUSCH / FDD PCell and TDD SCell | Rel-12 | LTE_CA_Rel12_3DL-UEConTest |  |  |  | Completed |  | NOTE 2
7.1.4.25.2 | FDD-TDD CA / Correct HARQ process handling / PUSCH / TDD PCell and FDD SCell | Rel-12 | LTE_CA_Rel12_3DL-UEConTest |  |  |  | Completed |  | NOTE 2
7.1.4.26 | Dual Connectivity / Correct handling of MAC control information / Buffer status
7.1.4.26.1 | Correct handling of MAC control information / Buffer status / Split DRB | Rel-12 | LTE_SC_enh_dualC-UEConTest |  |  |  | Completed |  | NOTE 2
7.1.4.27 | Dual Connectivity headroom reporting
7.1.4.27.1 | DC power headroom reporting / PSCell activation and DL pathloss change reporting / SCG DRB | Rel-12 | LTE_SC_enh_dualC-UEConTest |  |  |  | Completed |  | NOTE 2
7.1.4.27.2 | DC power headroom reporting/ PSCell addition and DL pathloss change reporting / Split DRB | Rel-12 | LTE_SC_enh_dualC-UEConTest |  |  |  | Completed |  | NOTE 2
7.1.4.28 | Correct handling of UL assignment / Dynamic case / eIMTA | Rel-12 | LTE_TDD_eIMTA-UEConTest |  |  |  | Completed |  | NOTE 2
7.1.4.28a | CA / Correct handling of UL assignment / Dynamic case / eIMTA / Inter-band CA | Rel-12 | LTE_TDD_eIMTA-UEConTest |  |  |  | Completed |  | NOTE 2
7.1.4.29 | CA / PUCCH SCell
7.1.4.29.1 | CA / PUCCH SCell / Correct handling of MAC control information / Scheduling requests and PUCCH | Rel-13 | LTE_CA_enh_b5C_PUCCH-UEConTest |  |  |  | Completed |  | NOTE 2
7.1.4.29.2 | CA / PUCCH SCell / UE power headroom reporting / Periodic reporting | Rel-13 | LTE_CA_enh_b5C_PUCCH-UEConTest |  |  |  | Completed |  | NOTE 2
7.1.4.30 | eLAA / Cross Carrier UL Scheduling for eLAA SCell | Rel-14 |  |  |  |  | Void |  | Removed by R5-182840
7.1.4.31 | eLAA / Logical channel prioritization handling / laa-UL-Allowed | Rel-14 | LTE_eLAA-UEConTest |  |  |  | Completed |  | NOTE 2
7.1.4.32 | eLAA / SCell PUSCH / Correct handling of UL assignment
7.1.4.32.1 | eLAA / SCell PUSCH / Correct handling of UL assignment / DCI0A/0B / One step scheduling | Rel-14 | LTE_eLAA-UEConTest |  |  |  | Completed |  | NOTE 2
7.1.4.32.2 | eLAA / SCell PUSCH / Correct handling of UL assignment / DCI4A/4B/One step scheduling | Rel-14 | LTE_eLAA-UEConTest |  |  |  | Completed |  | NOTE 2
7.1.4.32.3 | eLAA / SCell PUSCH / Correct handling of UL assignment / DCI0A/0B / Two step scheduling | Rel-14 | LTE_eLAA-UEConTest |  |  |  | Completed |  | NOTE 2
7.1.4.32.4 | eLAA / SCell PUSCH / Correct handling of UL assignment / DCI4A/4B / Two step scheduling | Rel-14 | LTE_eLAA-UEConTest |  |  |  | Completed |  | NOTE 2
7.1.4.33 | Void | [5 empty] | Void |  | Title unknown
7.1.4.34 | Void | [5 empty] | Void |  | Title unknown
7.1.4.35 | Void | [5 empty] | Void |  | Title unknown
7.1.4.36 | MAC PDU header handling / Recommended bit rate | [5 empty] | Void |  | Removed by R5-187731
7.1.4.37 | Short Processing Time / Correct handling of UL assignment | Rel-15 | NOTE 1 | Huawei, Hisilicon | RAN5#89 | Verify that the UE UL HARQ RTT is set to 6 subframes when the HARQ process is using Short Processing Time. | Completed | R5-203924, R5-204495 | TS 36.321 subclause 7.7
7.1.4.38 | Short TTI / Correct handling of UL assignment / Collision handling |  | NOTE 1
7.1.4.38.1 | sTTI combination {slot, slot} / Correct handling of UL assignment / Collision handling | Rel-15 | LTE_sTTIandPT-UEConTest | Huawei, Hisilicon | RAN5#89 |  | Completed | R5-203924 | TS 36.321 subclause 7.7
7.1.4.38.2 | sTTI combination {subslot, subslot} / Correct handling of UL assignment / Collision handling | Rel-15 | LTE_sTTIandPT-UEConTest | Huawei, Hisilicon | RAN5#89 |  | Completed | R5-203924 | TS 36.321 subclause 7.7
7.1.4.39 | Short TTI / Correct handling of UL assignment / DMRS sharing | Rel-15 | NOTE 1 | Huawei, Hisilicon | RAN5#89 | Verify the DMRS shared by different UEs across uplink subslots within a subframe. | Completed | R5-203924, R5-204495 | TS 36.321 subclause 7.7
7.1.4.40 | Short TTI / Correct handling of MAC control information / Scheduling requests and SPUCCH | Rel-15 | NOTE 1 | Huawei, Hisilicon | RAN5#89 | Verify the UE transmits SR on SPUCCH. | Completed | R5-203924, R5-204495 | TS 36.321 subclause 7.7
7.1.4.41 | Short TTI / Correct handling of UL assignment / HARQ sharing between PUSCH and slot/subslot-PUSCH | Rel-15 | NOTE 1 | Huawei, Hisilicon | RAN5#89 | Verify that the TTI length of initial transmission and retransmission of the same UL HARQ process can be different. | Completed | R5-203924, R5-204495 | TS 36.211 subclause 5.5.2
7.1.4a | DL-SCH and UL-SCH data transfer
7.1.4a.1 | Correct downlink reception and uplink transmission when specific valid subframes is signalled for BL UE | Rel-13 | LTE_MTCe2_L1-UEConTest |  |  |  | Completed |  | NOTE 2
7.1.5 | PUSCH Hopping
7.1.5.1 | Inter-TTI PUSCH hopping by uplink grant | Rel-8 | NOTE 1 |  |  | - Handling of number of transmissions | Completed |  | - E
7.1.5.2 | Predefined intra-TTI PUSCH hopping (N_sb=1) | Rel-8 | NOTE 1 |  |  | - Re-transmissions and IR (Incremental Redundancy) - Verifies that after reception of ACK, UE holds the transmitted PDU in buffer until reception of a grant for a new transmission [Conf Req: TS 36.321, clause 5.4.2.1 & 5.4.2.2] | Completed |  | Several use cases.
7.1.5.3 | Predefined intra-TTI PUSCH hopping (N_sb=2/3/4) | Rel-8 | NOTE 1 | Motorola | RAN#42 | [Conf Req: TS 36.321, clause 5.9] | Completed |  | The verification of some of these fields may be already covered by other test cases in the MAC clause
7.1.5.4 | Predefined inter-TTI PUSCH hopping (N_sb=1) | Rel-8 | NOTE 1 | Ericsson | RAN#42 | [Conf Req: TS 36.321 clause 6.1.2 and 6.2.1] | Completed |  | TS 36.321 v8.0.0 clause 6.1.2
7.1.5.5 | Predefined inter-TTI PUSCH hopping (N_sb=2/3/4) | Rel-8 | NOTE 1 | Motorola |  | To verify UE behaviour when TTI Bundling is configured.[ 26.321 5,4,2,1] [Conf Req: TS 36.321 clause 5.4.2.1, 5.4.2.2,] | Completed | R5-083599, R5-090554, R5-092418, R5-092764, R5-093186
7.1.5.6 | PUSCH Hopping / multi-subframe repetitions | Rel-14 | LTE_VoLTE_ViLTE_enh-UEConTest |  |  |  | Completed |  | NOTE 2
7.1.6 | DRX operation
7.1.6.1 | DRX operation / Short cycle not configured / Parameters configured by RRC | Rel-8 | NOTE 1 | Motorola | RAN#42 | To verify trigger and transmission of MAC control element power head room when - PERIODIC PHR TIMER expires [Conf Req: 5.4.6 and 6.1.3.6] | Completed | R5-083600, R5-090555, R5-092419, R5-093187
7.1.6.1a | DRX operation / Short cycle not configured / Parameters configured by RRC / Enhanced Coverage / CE Mode A | Rel-13 | LTE_MTCe2_L1-UEConTest |  |  |  | Completed |  | NOTE 2
7.1.6.2 | DRX operation / Short cycle not configured / DRX command MAC control element reception | Rel-8 | NOTE 1 | Motorola | RAN#42 | To verify trigger and transmission of MAC control element power head room when - PROHIBIT_PHR_TIMER expires or has expired and the path loss has changed more than DL_PathlossChange dB since the last power headroom report [Conf Req: 5.4.6 and 6.1.3.6] | Completed | R5-083601, R5-090235, R5-092764, R5-093188
7.1.6.3 | DRX operation / Short cycle configured / Parameters configured by RRC | Rel-8 | NOTE 1 | Motorola | RAN#45 | To verify that the UE correctly allocates resources and transmits UL data in accordance to allocated UL scheduling grant and Type 1 PUSCH Hopping. [Conf Req. TS 36.213, 8.4, 8.4.1, 8.1] | Completed | R5-083419r1, R5-093189 | - Padding occurs at the end of the MAC PDU, except when single-byte or two-byte padding is required but cannot be achieved by padding at the end of the MAC PDU. When single-byte or two-byte padding is required but cannot be achieved by padding at the end of the MAC PDU, one or two MAC PDU sub-headers corresponding to padding are inserted before the first MAC PDU sub-header corresponding to a MAC SDU; or if such sub-header is not present, before the last MAC PDU sub-header corresponding to a MAC control element -one LCID for padding
7.1.6.4 | DRX Operation / Short cycle configured / DRX command MAC control element reception | Rel-8 | NOTE 1 | Motorola | RAN#45 | To verify that the UE correctly allocates resources and transmits UL data in accordance to the Type 2 PUSCH Hopping as given by the scheduling grant together with a predefined pattern for intra-TTI and number of sub bands N_sb=1. [Conf Req. TS 36.213, 8.4, 8.4.1 TS 36.211, 5.3.4] | Completed | R5-090653 | MAC reset is FFS.
7.1.6.5 | eDRX operation / Long cycle configured / Parameters configured by RRC | Rel-13 | LTE_extDRX-UEConTest |  |  |  | Completed |  | NOTE 2
7.1.7 | Transport block size selection
7.1.7.1 | DL-SCH transport block size selection
7.1.7.1.1 | DL-SCH transport block size selection / DCI format 1 / RA type 0 | Rel-8 | NOTE 1 | Motorola | RAN#45 | To verify that the UE correctly allocates resources and transmits UL data in accordance to the Type 2 PUSCH Hopping as given by the scheduling grant together with a predefined pattern for intra-TTI and number of sub bands N_sb=2, N_sb=3, and N_sb=4 respectively for different data transmission sessions. (i.e. a set of test steps should be run through 3 times with different sub bands information provided by System information sent by the RRC). [Conf Req. TS 36.213, 8.4, 8.4.1 TS 36.211, 5.3.4] | Completed | R5-084050, R5-092420, R5-093190, R5-093517
7.1.7.1.2 | DL-SCH transport block size selection / DCI format 1 / RA type 1 | Rel-8 | NOTE 1 | Motorola | RAN#45 | To verify that the UE correctly allocates resources and transmits UL data in accordance to the Type 2 PUSCH Hopping as given by the scheduling grant together with a predefined pattern for inter-TTI and number of sub bands N_sb=1. [Conf Req. TS 36.213, 8.4, 8.4.1 TS 36.211, 5.3.4] | Completed | R5-084151, R5-090734, R5-092764, R5-093191, R5-144592 | It is not clear if this test case refers to the case of pre-defined resource allocations that can be allocated for the first HARQ transmissions and potentially retransmission, as described in TS 36.300 v8.3.0 clause 11.1.2
7.1.7.1.3 | DL-SCH transport block size selection / DCI format 1A / RA type 2 / Localised VRB | Rel-8 | NOTE 1 | Motorola | RAN#45 | To verify that the UE correctly allocates resources and transmits UL data in accordance to the Type 2 PUSCH Hopping as given by the scheduling grant together with a predefined pattern for inter-TTI and number of sub bands N_sb=2, N_sb=3, and N_sb=4 respectively for different data transmission sessions. (i.e. a set of test steps should be run through 3 times with different sub bands information provided by System information sent by the RRC). [Conf Req. TS 36.213, 8.4, 8.4.1 TS 36.211, 5.3.4] | Completed | R5-082107, R5-090347 | Several TCs to handle also Persistent Scheduling and Provision of Minimum Bitrate See TS 36.321 v8.0.0 clause 5.4.3.1
7.1.7.1.4 | DL-SCH transport block size selection / DCI format 1A / RA type 2 / Distributed VRB | Rel-8 | NOTE 1 | RIM | RAN#42 | To verify that MAC correctly applies the DRX parameters as signalled by RRC (on-duration, inactivity timer, HARQ RTT timer and DRX retransmission timer) [Conf Req: TS 36.321, clause 5.7, TS 36.331 clause 6.3.5] | Completed | R5-083421r1, R5-092109
7.1.7.1.5 | DL-SCH transport block size selection / DCI format 2A / RA type 0 / Two transport blocks enabled / Transport block to codeword swap flag value set to 0 | Rel-8 | NOTE 1 | RIM | RAN#42 | To verify that MAC correctly applies the DRX parameters as signalled by MAC | Completed | R5-083423r1, R5-092110, R5-093576
7.1.7.1.6 | DL-SCH transport block size selection / DCI format 2A / RA type 1/ Two transport blocks enabled / Transport block to codeword swap flag value set to 1 | Rel-8 | NOTE 1 |  |  | (on-duration, inactivity timer) [Conf Req: TS 36.321, clause 5.8 & 6.1.3.3 and TS 36.300 clause 12] | Completed | R5-083424r2, R5-092367, R5-093192, R5-093296 | One more test case may be needed to explicitly cover ‘A pending Buffer Status report is cancelled in case the UL grant can accommodate all pending data but is not sufficient to accommodate the [Short/Long] Buffer Status Report MAC control element in addition. ‘
7.1.7.1.6a | DL-SCH transport block size selection / DCI format 2A / RA type 0 and RA type 1 / Two transport blocks enabled / 3 and 4 Layer Spatial Multiplexing | Rel-10 | NOTE 1 |  |  |  | Completed |  | NOTE 2
7.1.7.1.7 | DL-SCH transport block size selection / DCI format 1 / RA type 0 / 256QAM | Rel-12 | LTE_SC_enh_L1-UEConTest |  |  |  | Completed |  | NOTE 2
7.1.7.1.8 | DL-SCH transport block size selection / DCI format 1 / RA type 1 / 256QAM | Rel-12 | LTE_SC_enh_L1-UEConTest |  |  |  | Completed |  | NOTE 2
7.1.7.1.9 | DL-SCH transport block size selection / DCI format 1A / RA type 2 / Localised VRB / 256QAM | Rel-12 | LTE_SC_enh_L1-UEConTest |  |  |  | Completed |  | NOTE 2
7.1.7.1.10 | DL-SCH transport block size selection / DCI format 1A / RA type 2 / Distributed VRB / 256QAM | Rel-12 | LTE_SC_enh_L1-UEConTest |  |  |  | Completed |  | NOTE 2
7.1.7.1.11 | DL-SCH transport block size selection / DCI format 2A / RA type 0 / Two transport blocks enabled / Transport block to codeword swap flag value set to "0" / 256QAM | Rel-12 | LTE_SC_enh_L1-UEConTest |  |  |  | Completed |  | NOTE 2
7.1.7.1.12 | DL-SCH Transport Block Size selection / DCI format 2A / RA type 1 / Two transport blocks enabled / Transport block to codeword swap flag value set to "1" / 256QAM | Rel-12 | LTE_SC_enh_L1-UEConTest |  |  |  | Completed |  | NOTE 2
7.1.7.1.12a | DL-SCH transport block size selection / DCI format 2A / RA type 0 and RA type 1 / Two transport blocks enabled / 3 and 4 Layer Spatial Multiplexing / 256QAM | Rel-12 | LTE_4Rx_AP_DL-UEConTest |  |  |  | Completed |  | NOTE 2
7.1.7.1.13 | DL-SCH transport block size selection / DCI format 6-1A / RA type 2 / Localised VRB | Rel-13 | LTE_MTCe2_L1-UEConTest |  |  |  | Completed |  | NOTE 2
7.1.7.1.13a | DL-SCH transport block size selection / DCI format 6-1A / RA type 2 / Localised VRB / CAT M2 | Rel-14 | LTE_feMTC-UEConTest |  |  |  | Completed |  | NOTE 2
7.1.7.1.14 | DL-SCH transport block size selection / DCI format 6-1B | Rel-13 | LTE_MTCe2_L1-UEConTest |  |  |  | Completed |  | NOTE 2
7.1.7.1.14a | DL-SCH transport block size selection / DCI format 6-1B / CAT M2 | Rel-14 | LTE_feMTC-UEConTest |  |  |  | Completed |  | NOTE 2
7.1.7.2 | UL-SCH transport block size support
7.1.7.2.1 | UL-SCH transport block size selection / DCI format 0 | Rel-8 | NOTE 1 | ZTE, CMCC | RAN#66 | Test case ”DRX operation / Short cycle configured / Parameters configured by RRC” should be introduced | Completed | R5-083425r2, R5-092716, R5-093193
7.1.7.2.2 | UL-SCH transport block size selection / DCI format 6-0A | Rel-13 | LTE_MTCe2_L1-UEConTest |  |  |  | Completed |  | NOTE 2
7.1.7.2.2a | UL-SCH transport block size selection / DCI format 6-0A / CAT M2 | Rel-14 | LTE_feMTC-UEConTest |  |  |  | Completed |  | NOTE 2
7.1.7.2.3 | UL-SCH transport block size selection / DCI format 6-0B/ Uplink resource allocation type 2 | Rel-13 | LTE_MTCe2_L1-UEConTest |  |  |  | Completed |  | NOTE 2
7.1.7.2.3a | UL-SCH transport block size selection / DCI format 6-0B/ Uplink resource allocation type 2 / CAT M2 | Rel-14 | LTE_feMTC-UEConTest |  |  |  | Completed |  | NOTE 2
7.1.7.2.4 | UL-SCH transport block size selection / DCI format 0 / UL 256QAM | Rel-14 | LTE_UL_CAP_enh-UEConTest |  |  |  | Completed |  | NOTE 2
7.1.8 | Reporting of Rank Indicator (RI)
7.1.8.1 | Periodic RI reporting using PUCCH / Category 1 UE / Transmission mode 3/4 | Rel-8 | NOTE 1 | ZTE,CMCC | RAN#66 | Test case ”DRX Operation / Short cycle configured / DRX command MAC control element reception” should be introduced | Completed | R5-113848
7.1.9 | Activation/Deactivation of SCells
7.1.9.1 | CA / Activation/Deactivation of SCells / Activation/Deactivation MAC control element reception / sCellDeactivationTimer
7.1.9.1.1 | CA / Activation/Deactivation of SCells / Activation/Deactivation MAC control element reception / sCellDeactivationTimer / Intra-band Contiguous CA | Rel-10 | NOTE 1 |  |  |  | Completed |  | NOTE 2
7.1.9.1.2 | CA / Activation/Deactivation of SCells / Activation/Deactivation MAC control element reception / sCellDeactivationTimer / Inter-band CA | Rel-10 | NOTE 1 |  |  |  | Completed |  | NOTE 2
7.1.9.1.3 | CA / Activation/Deactivation of SCells / Activation/Deactivation MAC control element reception / sCellDeactivationTimer / Intra-band non-Contiguous CA | Rel-11 | NOTE 1 |  |  |  | Completed |  | NOTE 2
7.1.9.2 | CA / PUCCH SCell / Activation/Deactivation of SCells | Rel-13 | LTE_CA_enh_b5C_PUCCH-UEConTest |  |  |  | Completed |  | NOTE 2
7.1.10 | Coordinated Multi-Point Operation (CoMP) for LTE
7.1.10.1 | Sending SR on PUCCH with DMRS generated by using virtual cell identity / nPUCCH-Identity | Rel-11 | NOTE 1 |  |  |  | Completed |  | NOTE 2
7.1.10.2 | Transmitting data on PUSCH with DMRS generated by using virtual cell identity / nPUSCH-Identity | Rel-11 | NOTE 1 |  |  |  | Completed |  | NOTE 2
7.1.11 | Licensed Assisted Access
7.1.11.1 | LAA transmits common control information in PDCCH scrambled with CC-RNTI | Rel-13 | LTE_LAA-UEConTest |  |  |  | Completed |  | NOTE 2
7.1.12 | Data Inactivity
7.1.12.1 | DataInactivityTimer expiry | Rel-14 | NOTE 1 | NTT DOCOMO, INC., MCC TF160, BlackBerry |  | To ensure that the UE enters RRC_IDLE State upon detecting data inactivity on expiry of DataInactivityTImer. Following the approval and inclusion of the Rel-14 data inactivity timer on MAC (R2-1702222, R2-1702223 and R2-1702224). | Completed | R5-174575 | 36.523-2 applicability in R5-174655.
7.1.13 | Hibernation of SCells
7.1.13.1 | Hibernation of SCells / Hibernation MAC control element reception / sCellHibernationTimer / dormantSCellDeactivationTimer
7.1.13.1.1 | Hibernation of SCells / Hibernation MAC control element reception / sCellHibernationTimer / dormantSCellDeactivationTimer / Intra-band Contiguous CA | Rel-15 | NOTE 1 | Nokia | RAN5#84 | 1. Modifying SCell in activated state to dormant state after receiving hibernation MAC CE having Ci = “1” with i being same as servingCellIndex of SCell. TS 36.321, 5.22, 6.1.3.15 2. Modifying SCell in activated state to dormant state after sCellHibernationTimer associated with SCell expires. TS 36.321, 5.13, 5.22, 6.1.3.15 3. Modifying SCell in dormant state to deactivated state after receiving both hibernation and activation/deactivation MAC CE having Ci = “0” with i being same as servingCellIndex of SCell. TS 36.321, 5.22, 6.1.3.15 4. Modifying SCell in dormant state to deactivated state after dormantSCellDeactivationTimer associated with SCell expires. TS 36.321, 5.22, 6.1.3.15 | Completed | R5-197182 | NOTE 2 LTE_euCA-UEConTest
7.2 | RLC
7.2.1 | General
7.2.2 | Unacknowledged mode
7.2.2.1 | UM RLC / Segmentation and reassembly / 5-bit SN / Framing Info Field | Rel-8 | NOTE 1 | Ericsson | RAN#42 | To verify that the UE correctly receives all possible transport block sizes within the UE capability on DL-SCH for DCI format 1 and Resource allocation Type 0 [Conf Req: TS 36.212 clause 5.3.3.1.3, TS 36.213 clauses 7.1.6.1 and 7.1.7] | Completed | R2-083426r1, R5-092112, R5-093194, R5-093519
7.2.2.2 | UM RLC / Segmentation and reassembly / 10-bit SN / Framing Info Field | Rel-8 | NOTE 1 | Ericsson | RAN#42 | To verify that the UE correctly receives all possible transport block sizes within the UE capability on DL-SCH for DCI format 1 and Resource allocation Type 1 [Conf Req: TS 36.212 clause 5.3.3.1.3, TS 36.213 clauses 7.1.6.1 and 7.1.7] | Completed | R5-083428r1, R5-092113, R5-093298, R5-093558
7.2.2.3 | UM RLC / Reassembly / 5-bit SN / LI value > PDU size | Rel-8 | NOTE 1 | Ericsson | RAN#42 | To verify that the UE correctly receives all possible transport block sizes within the UE capability on DL-SCH for DCI format 1A and Resource allocation Type 2 / Localised VRB [Conf Req: TS 36.212 clause 5.3.3.1.3, TS 36.213 clauses 7.1.6.1 and 7.1.7] | Completed | R5-083602, R5-090236, R5-092764, R5-093195 | This test case could be split into two test cases. For TP 3, After reception of ACK, a grant for re-transmission should result in old PDU transmission.
7.2.2.4 | UM RLC / Reassembly / 10-bit SN / LI value > PDU size | Rel-8 | NOTE 1 | Ericsson | RAN#42 | To verify that the UE correctly receives all possible transport block sizes within the UE capability on DL-SCH for DCI format 1A and Resource allocation Type 2 / Localised VRB [Conf Req: TS 36.212 clause 5.3.3.1.3, TS 36.213 clauses 7.1.6.1 and 7.1.7] | Completed | R5-090654, R5-092596 | MAC reset is FFS.
7.2.2.5 | UM RLC / Correct use of sequence numbering
7.2.2.5.1 | UM RLC / 5-bit SN / Correct use of sequence numbering | Rel-8 | NOTE 1 | Ericsson | RAN#42 | To verify that the UE correctly receives all possible transport block sizes within the UE capability on DL-SCH for DCI format 2A and Resource allocation Type 0 when two transport blocks are enabled (MIMO) and the transport block to codeword swap flag value set to 0 [Conf Req: TS 36.212 clauses 5.3.3.1.2, 5.3.3.1.5, 5.3.3.1.5A, TS 36.213 clauses 7.1.6.1, 7.1.7, 7.1.7.1, 7.1.7.2, 7.1.7.2.1 and TS 36.306 clause 4.1] | Completed | R5-083432r1, R5-092114, R5-093196, R5-093525 | Multiple LCIDs, Omission of last L field , This test case verifies all the MAC PDU header elements:
7.2.2.5.2 | UM RLC / 10-bit SN / Correct use of sequence numbering | Rel-8 | NOTE 1 | Ericsson | RAN#42 | To verify that the UE correctly receives all possible transport block sizes within the UE capability on DL-SCH for DCI format 2A and Resource allocation Type 1 [Conf Req: TS 36.212 clause 5.3.3.1.2, 5.3.3.1.5, 5.3.3.1.5A, TS 36.213 clauses 7.1.6.1, 7.1.7, 7.1.7.1, 7.1.7.2, 7.1.7.2.1 and TS 36.306 clause 4.1] | Completed |  | - LCID
7.2.2.6 | UM RLC / Concatenation, segmentation and reassembly | Rel-8 | NOTE 1 | Ericsson | RAN#42 | To verify that the UE correctly receives all possible transport block sizes within the UE capability on DL-SCH for DCI format 1 and Resource allocation Type 0 [Conf Req: TS 36.212 clause 5.3.3.1.3, TS 36.213 clauses 7.1.6.1 and 7.1.7 | Completed |  | - L
7.2.2.7 | UM RLC / In sequence delivery of upper layer PDUs without residual loss of RLC PDUs / Maximum re-ordering delay below t-Reordering | Rel-8 | NOTE 1 | Huawei | RAN#50 | Verify that a Category 1 UE always set RI = 1 in the transmission mode 3/4 | Completed |  | - E - F
7.2.2.8 | UM RLC / In sequence delivery of upper layer PDUs without residual loss of RLC PDUs / Maximum re-ordering delay exceeds t-Reordering | Rel-8 | NOTE 1 | Cetecom | RAN#42 | The purpose of this test case is to verify that UM RLC correctly performs segmentation and reassembly of RLC SDU checking the four possible values for the Framing Info (FI) field of RLC header , with a SN of length 5 bits | Completed |  | Several use cases.
7.2.2.9 | UM RLC / In sequence delivery of upper layer PDUs with residual loss of RLC PDUs / Maximum re-ordering delay exceeds t-Reordering | Rel-8 | NOTE 1 | Cetecom | RAN#42 | The purpose of this test case is to verify that UM RLC correctly performs segmentation and reassembly of RLC SDU checking the four possible values for the Framing Info (FI) field of RLC header, with a SN of length 10 bits. | Completed |  | The verification of some of these fields may be already covered by other test cases in the MAC clause
7.2.2.10 | UM RLC / Duplicate detection of RLC PDUs | Rel-8 | NOTE 1 | Cetecom | RAN#42 | The purpose of this test case is to verify that the UE correctly handles receiving UMD PDUs with LI > PDU size, with a SN of length 5 bits. | Completed |  | TS 36.321 v8.0.0 clause 6.1.2
7.2.2.11 | UM RLC / RLC re-establishment procedure | Rel-8 | NOTE 1 | NTT DOCOMO | RAN#42 | The purpose of this test case is to verify that the UE correctly handles receiving UMD PDUs with LI > PDU size, with a SN of length 10 bits. | Completed | R5-092712
7.2.3 | Acknowledged mode
7.2.3.1 | AM RLC / Concatenation and reassembly | Rel-8 | NOTE 1 | Cetecom | RAN#42 | The purpose of this test case is to verify that the UE sets correctly the sequence number in the UMD PDU, with a SN of length 5 bits. | Completed | R5-090556, R5-092764, R5-093197
7.2.3.2 | AM RLC / Segmentation and reassembly / No PDU segmentation | Rel-8 | NOTE 1 | Cetecom | RAN#42 | The purpose of this test case is to verify that the UE sets correctly the sequence number in the UMD PDU, with a SN of length 10 bits. | Completed | R5-090557, R5-092764, R5-093543, R5-093578
7.2.3.3 | AM RLC / Segmentation and reassembly / Framing Info Field | Rel-8 | NOTE 1 | Cetecom | RAN#42 | The purpose of this test case is: | Completed | R5-103228
7.2.3.4 | AM RLC / Segmentation and reassembly / Different numbers of length indicators | Rel-8 | NOTE 1 |  |  | - to verify that the transmitting UM RLC entity on the UE correctly concatenates and segments the RLC SDUs in accordance to the TB size selected by MAC | Completed | R5-101158
7.2.3.5 | AM RLC / Reassembly / LI value > PDU size | Rel-8 | NOTE 1 |  |  | - to verify that the receiving UM RLC entity correctly reassemblies RLC SDUs from RLC PDUs. | Completed | R5-103230
7.2.3.6 | AM RLC / Correct use of sequence numbering | Rel-8 | NOTE 1 | Cetecom | RAN#42 | The purpose of this test is to verify that all RLC SDUs are delivered in the correct order and that no RLC SDU is lost. | Completed | R5-101160
7.2.3.7 | AM RLC / Control of transmit window | Rel-8 | NOTE 1 | NTT DOCOMO | RAN#42 | The purpose of this test is to verify that all received RLC SDUs are delivered in the correct order and that no correctly received RLC SDU is lost. | Completed | R5-103231
7.2.3.8 | AM RLC / Control of receive window | Rel-8 | NOTE 1 | NTT DOCOMO | RAN#42 | The purpose of this test is to verify that all received RLC SDUs are delivered in the correct order and that no correctly received RLC SDU is lost. | Completed | R5-092578, R5-093541 | TS 36.331 v8.0.0 clause 6.3.5
7.2.3.9 | AM RLC / Polling for status | Rel-8 | NOTE 1 | Cetecom | RAN#42 | The purpose of this test case is to verify that the receiving UM RLC entity on the UE detects whether or not the RLC PDUs have been received in duplication, and discards duplicated RLC PDUs. | Completed |  | Note: This test may be part of the RRC clause
7.2.3.10 | AM RLC / Receiver status triggers | Rel-8 | NOTE 1 | Cetecom | RAN#42 | The purpose of this test case is to verify UM RLC re-establishment procedure at inter eNB handover. | Completed | R5-092730, R5-093542 | TS 36.300 v8.3.0 clause 12
7.2.3.11 | Void | Rel-8 |  |  |  |  | Void |  | Title unknown
7.2.3.12 | AM RLC / Operation of the RLC reestablishment procedure / UE Terminated | Rel-8 |  |  |  |  | Void
7.2.3.13 | AM RLC / Reconfiguration of RLC parameters by upper layers | Rel-8 | NOTE 1 | Ericsson | RAN#42 |  | Completed |  | TS 36.321 V 8.2.0 clause 6.1.3.3
7.2.3.14 | AM RLC / In sequence delivery of upper layers PDUs | Rel-8 | NOTE 1 | Ericsson | RAN#42 | The purpose of this test is to verify that PDUs are correctly reassembled into SDUs when the RLC PDU is not segmented corresponding to a first transmission | Completed | R5-145332, R5-150649
7.2.3.15 | AM RLC / Re-ordering of RLC PDU segments | Rel-8 | NOTE 1 | NTT DOCOMO | RAN#42 | AM RLC / Segmentation and Reassembly / ”Framing info Field” | Completed | R5-145333
7.2.3.16 | AM RLC / Re-transmission of RLC PDU without re-segmentation | Rel-8 | NOTE 1 | NTT DOCOMO | RAN#42 | The purpose of this test is to verify that AM RLC can correctly decode PDUs including 0, 1 or 2 Length Indicators | Completed | R5-092571, R5-094866r2
7.2.3.17 | AM RLC / Re-segmentation RLC PDU / SO, FI, LSF | Rel-8 | NOTE 1 | R&S | RAN#42 | AM RLC / Reassembly / LI value > PDU size | Completed | R5-092575, R5-094867r2,
7.2.3.18 | AM RLC / Reassembly / AMD PDU reassembly from AMD PDU segments / SO and LSF | Rel-8 | NOTE 1 | R&S | RAN#42 | The purpose of this test case is to verify that the UE sets correctly the sequence number in the AMD PDU | Completed | R5-092718, R5-094868r2
7.2.3.19 | AM RLC / Duplicate detection of RLC PDU segments | Rel-8 |  |  |  |  | Void
7.2.3.20 | AM RLC / Duplicate detection of RLC PDUs | Rel-8 | NOTE 1 | R&S | RAN#42 | AM RLC / Control of Transmit Window | Completed | R5-092718, R5-094869r2
7.2.3.21 | AM RLC / RLC re-establishment at RRC connection reconfiguration including mobilityControlInfo IE | Rel-8 | NOTE 1 | R&S | RAN#42 | AM RLC / Control of Receive Window | Completed | R5-103158
7.3 | PDCP
7.3.1 | Maintenance of PDCP sequence numbers for radio bearers
7.3.1.1 | Maintenance of PDCP sequence numbers / User plane / RLC AM | Rel-8 | NOTE 1 | Qualcomm | RAN#42 | 4 triggers : | Completed | R5-103157
7.3.1.2 | Maintenance of PDCP sequence numbers / User plane / RLC UM / Short PDCP SN (7 bits) | Rel-8 | NOTE 1 |  |  | -Transmission of last data in the buffer | Completed | R5-092577, R5-095188r3 | Multiple tests might be needed New test case proposed based on discussions at RAN5#39bis (no batch info)
7.3.1.3 | Maintenance of PDCP sequence numbers / User plane / RLC UM / Long PDCP SN (12 bits) | Rel-8 | NOTE 1 |  |  | - Expiry of t-PollRetransmit timer | Completed | R5-106642
7.3.2 | Void | [7 empty] | Title unknown
7.3.3 | PDCP ciphering and deciphering
7.3.3.1 | Ciphering and deciphering / Correct functionality of EPS AS encryption algorithms / SNOW3G | Rel-8 | NOTE 1 |  |  | - Every pollPDU PDUs | Completed | R5-086242, R5-092539 | See TS 36.322 clause 6.2.2.6
7.3.3.2 | Ciphering and deciphering / Correct functionality of EPS UP encryption algorithms / SNOW3G | Rel-8 | NOTE 1 |  |  | - Every pollByte bytes | Completed | R5-086243, R5-092539 | See TS 36.322 clause 6.2.2.6
7.3.3.3 | Ciphering and deciphering / Correct functionality of EPS AS encryption algorithms / AES | Rel-8 | NOTE 1 | Qualcomm | RAN#42 | 2 triggers: | Completed | R5-086244, R5-090631, R5-092539, R5-095028, R5-096192 | See TS 36.322 clauses 6.2.2.5 and 5.5.1
7.3.3.4 | Ciphering and deciphering / Correct functionality of EPS UP encryption algorithms / AES | Rel-8 | NOTE 1 |  |  | -Polling from its peer AM RLC entity. | Completed | R5-082201, R5-083325, R5-085094, R5-090669, R5-096192 | See TS 36.322 clauses 6.2.2.5 and 5.5.1
7.3.3.5 | Ciphering and deciphering / Correct functionality of EPS AS encryption algorithms / ZUC | Rel-11 | NOTE 1 |  |  |  | Completed |  | NOTE 2
7.3.3.6 | Ciphering and deciphering / Correct functionality of EPS UP encryption algorithms / ZUC | Rel-11 | NOTE 1 |  |  |  | Completed |  | NOTE 2
7.3.4 | PDCP integrity protection
7.3.4.1 | Integrity protection / Correct functionality of EPS AS integrity algorithms / SNOW3G | Rel-8 | NOTE 1 |  |  | - Detection of reception failure of an RLC data PDU. | Completed | R5-086245, R5-092539, R5-095028 | TS 36.322 clause 5.1.2
7.3.4.2 | Integrity protection / Correct functionality of EPS AS integrity algorithms / AES | Rel-8 | NOTE 1 | R&S | RAN#42 | The purpose of this test case is that the UE correctly updates RLC parameters (t-PollRetransmit, t-Reordering, t-StatusProhibit, pollPDU, pollByte) upon reconfiguration by upper layers | Completed | R5-086246, R5-092539, R5-095028, R5-096192 | TS 36.322 clause 5.1.2
7.3.4.3 | Integrity protection / Correct functionality of EPS AS integrity algorithms / ZUC | Rel-11 | NOTE 1 |  |  |  | Completed |  | NOTE 2
7.3.5 | PDCP handover
7.3.5.1 | PDCP handover / Lossless Handover / Retransmission of PDCP SDU in the uplink | Rel-8 |  |  |  |  | Void |  | Removed by R5-090672
7.3.5.2 | PDCP handover / Lossless handover / PDCP sequence number maintenance | Rel-8 | NOTE 1 | R&S | RAN#42 | The purpose of this test case is to verify that the UE reassembles RLC SDUs from RLC PDUs and delivers them to upper layer only if they are in-sequence. The UE shall perform re-ordering of RLC PDUs if they are received out of sequence. | Completed | R5-086247, R5-092539 | TS 36.322 clauses 4.4, 4.2.1.2.2 and 4.2.1.2.3
7.3.5.3 | PDCP handover / Non-lossless handover / PDCP sequence number maintenance | Rel-8 | NOTE 1 | R&S | RAN#42 | The purpose of this test case is to verify that the receiving AM RLC entity in the UE reorders the RLC PDU segments if they are received out of sequence and performs the required actions when t-Reordering expires | Completed |  | This test case can be divided into 2 test cases.
7.3.5.4 | PDCP handover / Lossless handover / PDCP status report to convey the information on missing or acknowledged PDCP SDUs at handover | Rel-8 | NOTE 1 | R&S | RAN#42 | The purpose of this test case is to verify that the UE correctly sends un-segmented retransmissions based on the status report from the network indicating missing PDUs | Completed | R5-086343, R5-090498, R5-092539, R5-095028, R5-096192 | See TS 36.322 clause 5.1.2.2
7.3.5.5 | PDCP handover / In-order delivery and duplicate elimination in the downlink | Rel-8 | NOTE 1 | R&S | RAN#42 | The purpose of this test case is to verify that the sending AM RLC entity in the UE correctly re-segments an RLC PDU or an RLC PDU segment to be retransmitted if it does not fit into the new TB size selected by MAC. | Completed | R5-082202, R5-086359, R5-090124, R5-092539, R5-096192 | See TS 36.322 clause 5.1.2.2
7.3.6 | PDCP Others
7.3.6.1 | PDCP discard | Rel-8 | NOTE 1 |  |  | The UE shall correctly set the SO and LSF fields in the RLC AMD PDU segments. | Completed | R5-082253, R5-083232, R5-085096, R5-090125, R5-092539, R5-096192 | See TS 36.322 clause 5.1.2.2
7.3.7 | PDCP Dual Connectivity
7.3.7.1 | PDCP Uplink Routing / Split DRB | Rel-12 | LTE_SC_enh_dualC-UEConTest |  |  |  | Completed |  | NOTE 2
7.3.7.2 | PDCP Data Recovery / Reconfiguration of Split DRB | Rel-12 | LTE_SC_enh_dualC-UEConTest |  |  |  | Completed |  | NOTE 2
7.3.7.3 | PDCP Data Recovery / Reconfiguration of Split DRB to MCG/SCG DRBs | Rel-12 | LTE_SC_enh_dualC-UEConTest |  |  |  | Completed |  | NOTE 2
7.3.7.4 | PDCP re-establishment at handover / Split DRB | Rel-12 | LTE_SC_enh_dualC-UEConTest |  |  |  | Completed |  | NOTE 2
7.3.7.5 | PDCP re-establishment at handover of MCG/SCG DRBs and at SCG change without handover with SCG DRB change | Rel-12 | LTE_SC_enh_dualC-UEConTest |  |  |  | Completed |  | NOTE 2
7.3.7.6 | PDCP reordering of Split DRB / Maximum re-ordering delay below t-Reordering | Rel-12 | LTE_SC_enh_dualC-UEConTest |  |  |  | Completed |  | NOTE 2
7.3.7.7 | PDCP reordering of Split DRB / t-Reordering timer operations | Rel-12 | LTE_SC_enh_dualC-UEConTest |  |  |  | Completed |  | NOTE 2
7.3.8 | PDCP ProSe Device to Device
7.3.8.1 | Security Aspects / ProSe Direct Communication / Security Information for Confidentiality Protection - Correct Counting and Wrapping | Rel-12 | LTE_D2D_Prox-UEConTest |  |  |  | Completed |  | NOTE 2
7.3.8.2 | Security Aspects / ProSe Direct Communication / Security Information for no Confidentiality Protection | Rel-12 | LTE_D2D_Prox-UEConTest |  |  |  | Completed |  | NOTE 2
7.3.8.3 | Security Aspects/ ProSe Direct Communication/ release of PDN Connection used to receive MIKEY Messages/ Correct Key Request Message/ MIKEY Verification Message | Rel-12 |  |  |  |  | Void
7.3.9 | PDCP V2X Sidelink Communication
7.3.9.1 | PDCP SDU transmission/ V2X Sidelink Communication/ No Header Compression for Non-IP type / No Confidentiality Protection for both Non-IP type and IP type | Rel-14 | LTE_V2X-UEConTest |  |  |  | Completed |  | NOTE 2
7.3.10 | PDCP UDC
7.3.10.1 | PDCP UDC / No dictionary | Rel-15 | LTE_UDC-UEConTest |  |  |  | Completed |  | NOTE 2
7.3.10.2 | PDCP UDC / Pre-defined dictionary | Rel-15 | LTE_UDC-UEConTest |  |  |  | Completed |  | NOTE 2
7.3.10.3 | PDCP UDC / Reset | Rel-15 | LTE_UDC-UEConTest |  |  |  | Completed |  | NOTE 2
8 | RRC
8.1 | RRC connection management procedures
8.1.1 | Paging
8.1.1.1 | RRC / Paging for connection in idle mode | Rel-8 |  | R&S | RAN#42 | The purpose of this test case is to verify that the receiving AM RLC entity in the UE can reassemble the RLC PDUs from the received RLC PDU segments. | Void | R5-086249, R5-092539, R5-095028, R5-096192 | See TS 36.322 clause 4.2.1.2.3 and 5.1.2.2.2 Covered by R5-153787 TC 8.1.1.1 is implicitly tested by 8.2.1.1
8.1.1.1a | RRC / Direct Indication Information / Notification of BCCH modification in idle mode | Rel-13 | LTE_MTCe2_L1-UEConTest |  |  |  | Completed |  | NOTE 2
8.1.1.2 | RRC / Paging for notification of BCCH modification in idle mode | Rel-8 | NOTE 1 |  |  |  | Completed | R5-092406, R5-095028, R5-096192 | See TS 36.322 clauses 4.2.1.2.3 and 5.4
8.1.1.2a | RRC / Paging for notification of BCCH modification in idle mode / DRX cycle longer than the modification period | Rel-13 | LTE_extDRX-UEConTest |  |  |  | Completed |  | NOTE 2
8.1.1.3 | RRC / Paging for connection in idle mode / Multiple paging records | Rel-8 | NOTE 1 |  |  | The UE shall correctly handle the SO and LSF fields from the RLC AMD PDU segments. | Completed | R5-083434r2, R5-085530, R5-090102, R5-092190, R5-092539, R5-094635
8.1.1.4 | RRC / Paging for connection in idle mode / Shared network environment | Rel-8 | NOTE 1 | Ericsson | RAN#42 | The purpose of this test case is to verify that the receiving AM RLC entity on the UE detects whether or not the RLC PDUs have been received in duplication, and discards duplicated RLC PDUs; | Completed | R5-083435, R5-085519, R5-090103, R5-092191, R5-092539, R5-095028, R5-094876
8.1.1.5 | Void | Rel-8 |  |  |  |  | Void |  | Title unknown
8.1.1.6 | RRC / BCCH modification in connected mode | Rel-8 | NOTE 1 | Ericsson | RAN#42 | The purpose of this test case is to verify AM RLC re-establishment procedure at inter eNB handover. | Completed | R5-083603, R5-085098, R5-090670, R5-092539 | See TS 36.322 clause 6.2.2.6
8.1.1.7 | RRC / Paging / EAB active | Rel-11 | NOTE 1 |  |  |  | Completed |  | NOTE 2
8.1.1.8 | RRC / Paging / DRX Operation / Enhanced Coverage / WUS | Rel-15 | LTE_eMTC4-UEConTest | Tech Mahindra | RAN5#90 |  | Completed | R5-204500
8.1.1.9 | RRC / Paging / eDRX Operation / Enhanced Coverage / WUS | Rel-15 | LTE_eMTC4-UEConTest | Tech Mahindra | RAN5#90 |  | Completed | R5-204501
8.1.2 | RRC connection establishment
8.1.2.1 | RRC connection establishment / Success | Rel-8 |  | Ericsson | RAN#42 | To verify the UE maintains the PDCP sequence numbers correctly when receives a PDCP PDU including a PDCP SN field from lower layers or receives a PDCP SDU from upper layers. When the DRB is mapped to RLC AM | Void | R5-083661, R5-085099, R5-090671, R5-092539, R5-096481 | See TS 36.322 clauses 6.2.1.4, 6.2.1.5 and 6.2.2.5 Removed by R5-155944: covered in TC 8.1.1.3
8.1.2.2 | RRC connection establishment / Reject with wait time | Rel-8 | NOTE 1 | Ericsson | RAN5#42 | To verify the UE maintains the PDCP sequence numbers correctly when receives a PDCP PDU including a short PDCP SN (7 bits) field from lower layers or receives a PDCP SDU from upper layers. When the DRB is mapped to RLC UM | Completed | R5-083633, R5-085535r1, R5-090453, R5-092539, R5-094662, R5-095028, R5-095133, R5-096192, R5-096009 | See TS 36.322 clause 6.2.2.5 and 5.5.1
8.1.2.3 | RRC connection establishment / Return to idle state after T300 timeout | Rel-8 | NOTE 1 | Ericsson | RAN5#42 | To verify the UE maintains the PDCP sequence numbers correctly when receives a PDCP PDU including a long PDCP SN (12 bits) field from lower layers or receives a PDCP SDU from upper layers. When the DRB is mapped to RLC UM | Completed | R5-083611, R5-085535r1, R5-092539, R5-095028 | See TS 36.322 clauses 5.1.3.1.1 and 6.2.2.3
8.1.2.4 | Void | Rel-8 |  |  |  |  | Void |  | Title unknown
8.1.2.5 | RRC connection establishment / 0% access probability for MO calls, no restriction for MO signalling | Rel-8 | NOTE 1 | CATR (TMC) | RAN#42 | To verify the ciphering function includes both ciphering and deciphering is performed in PDCP correctly. | Completed | R5-083472, R5-085535r1, R5-092539, R5-095086, R5-095028, R5-095208 | See TS 36.322 clauses 5.1.3.1.1 and 7.2
8.1.2.6 | RRC connection establishment / Non-zero percent access probability for MO calls, no restriction for MO signalling | Rel-8 | NOTE 1 | CATR (TMC) | RAN#42 | To verify the ciphering function includes both ciphering and deciphering is performed in PDCP correctly. | Completed | R5-083634, R5-085535r1, R5-092539, R5-095028 | See TS 36.322 clauses 5.1.3.2.1 and 7.2
8.1.2.7 | RRC connection establishment / 0% access probability for AC 0 to 9, AC 10 is barred, AC 11 to 15 are not barred, access for UE with access class in the range 11 to 15 is allowed | Rel-8 | NOTE 1 | CATR (TMC) | RAN#42 | To verify the ciphering function includes both ciphering and deciphering is performed in PDCP correctly. | Completed | R5-082224, R5-085527, R5-092539, R5-094664, R5-095086, R5-096643 | 10 AM RLC / Polling for status TCs in TS 34.123 could be reduced to 5 Note: TTCN has to be capable of sending / receiving per TTI (i.e. granularity = 1 TTI) See TS 36.322 clause 5.2.2
8.1.2.8 | RRC connection establishment / Range of access baring time | Rel-8 | NOTE 1 | CATR (TMC) | RAN#42 | To verify the ciphering function includes both ciphering and deciphering is performed in PDCP correctly. | Completed | R5-082225, R5-085528, R5-086240, R5-092539, R5-095086, R5-095028 | Note: TTCN has to be capable of sending / receiving per TTI (i.e. granularity = 1 TTI) See TS 36.322 clause 5.2.3
8.1.2.9 | RRC Connection Establishment / 0% access probability for MO calls, non-zero percent access probability for MO signalling | Rel-8 | NOTE 1 | Huawei | RAN#42 | To verify the integrity protection function includes both integrity protection and integrity verification and is performed in PDCP for PDCP entities associated with SRBs correctly | Completed | R5-083608, R5-086269, R5-092539, R5-095086, R5-095028, R5-096156
8.1.2.10 | RRC Connection Establishment during Cell reselection: Failure | Rel-8 |  |  |  |  | Void |  | Removed by R5-095444
8.1.2.11 | RRC connection establishment of emergency call | Rel-8 |  |  |  |  | Void |  | Covered by R5-153787 TC 8.1.2.11 is implicitly tested by 11.2.1
8.1.2.12 | RRC connection establishment of emergency call / Limited Service | Rel-8 |  |  |  |  | Void |  | Covered by R5-153787 TC 8.1.2.12 is implicitly tested by 11.2.2
8.1.2.13 | RRC connection establishment / 0% access probability for MO calls, 0% access probability for MO signalling | Rel-8 | NOTE 1 | Huawei | RAN#42 | To verify the integrity protection function includes both integrity protection and integrity verification and is performed in PDCP for PDCP entities associated with SRBs correctly | Completed | R5-083635, R5-085335r1, R5-092539, R5-095086, R5-095028, R5-096192, R5-095521 | See TS 36.322 clause 4.2.1.3.3
8.1.2.14 | RRC connection establishment / High speed flag | Rel-9 | NOTE 1 | NTT DOCOMO | RAN#55 | To verify that the UE sends an RRCConnectionRequest message in case the IE highSpeedFlag is set to TRUE. | Completed | R5-115692 | TS 36.331 clauses 5.2.2.9 and 6.3.2TS 36.104 clause 8.4.2
8.1.2.15 | RRC connection establishment / Extended and spare fields in SI | Rel-8 | NOTE 1 | Huawei | RAN#42 | To verify that UE maintains the PDCP Sequence Number when upper layers indicate that a handover has occurred, for radio bearers that are mapped on RLC AM. | Completed | R5-083477, R5-085569r1, R5-090675, R5-090455, R5-092539, R5-094662, R5-095028, R5-096192 | TS 36.322 clauses 4.2.1.3.3 and 5.1.3.2
8.1.3 | RRC connection release
8.1.3.1 | RRC connection release / Success | Rel-8 |  | Huawei | RAN#42 | To verify that UE maintains the PDCP Sequence Number when upper layers indicate that a handover has occurred, for DRBs mapped on RLC UM. | Void | R5-083612, R5-086270, R5-092539, R5-094662, R5-095086, R5-095028, R5-096192 | See 36.322 clause 4.4 Covered by R5-153787 TC 8.1.3.1 is implicitly tested by 9.1.2.3
8.1.3.2 | Void | Rel-8 |  |  |  |  | Void |  | Title unknown
8.1.3.3 | RRC Connection Release: UE stays on same cell | Rel-8 |  |  |  |  | Void
8.1.3.4 | RRC connection release / Redirection to another E-UTRAN frequency | Rel-8 | NOTE 1 | Huawei | RAN#42 | To verify that UE sends a PDCP status report on missing or acknowledged PDCP SDUs following a handover correctly. | Completed | R5-083479, R5-085569r1, R5-090674, R5-092539, R5-094662, R5-095086, R5-095028 | Fixed part header is byte aligned and consists of a D/C, a RF, a P, a FI, an E, a SN, a LSF and a SO See TS 36.322 clauses 4.2.1.3.2 and 6.2.1.4, 6.2.1.5
8.1.3.5 | RRC connection release / Success / With priority information | Rel-8 | NOTE 1 | Huawei | RAN#42 | To verify that UE performs in-order delivery and duplication elimination correctly. | Completed | R5-083480, R5-085569r1, R5-092200, R5-092192, R5-092539, R5-094662, R5-095086, R5-095028 | See TS 36.322 clauses 4.2.1.3.2 and 6.2.1.4
8.1.3.5a | RRC connection release / Success / With extended priority information | Rel-12 | LTE_UTRA_IncMon-UEConTest |  |  |  | Completed |  | NOTE 2
8.1.3.6 | RRC connection release / Redirection from E-UTRAN to UTRAN | Rel-8 | NOTE 1 | Ericsson | RAN#42 | To verify the UE discards the PDCP PDU along with the corresponding PDCP SDU when the Discard_Timer expires for a PDCP SDU. | Completed | R5-083440r2, R5-085520, R5-092539, R5-095086, R5-095028 | See TS 36.322 clause 4.2.1.3.3
8.1.3.6a | RRC connection release / Redirection from E-UTRAN to UTRAN / Pre-redirection info | Rel-9 | NOTE 1 | Rohde & Schwarz, NTT DoCoMo, NEC, Panasonic, AT4 wireless | RAN#56 |  | Completed | R5-121783
8.1.3.7 | RRC connection release / Redirection from UTRAN to E-UTRAN | Rel-8 | NOTE 1 | NTT DOCOMO | RAN#42 | Paging, UE identified with S-TMSI | Completed | R5-086341, R5-092539, R5-094196, R5-095086, R5-095028 | See TS 36.322 clauses 4.2.1.3.3 and 5.4
8.1.3.8 | RRC connection release / Redirection from E-UTRAN to GERAN | Rel-8 | NOTE 1 | NTT DOCOMO | RAN#42 |  | Completed | R5-090666, R5-094091 | See TS 36.323 v8.4.0 clause 5.1 and clause 5.1.2.1
8.1.3.9 | RRC connection release / Redirection from E-UTRAN to HRPD | Rel-8 | NOTE 1 | NTT DOCOMO, ZTE | RAN#42 | Paging with several paging records, UE identified with S-TMSI | Completed | R5-090665 | See TS 36.323 v8.4.0 clause 5.1.1 and clause 5.1.2.1
8.1.3.10 | RRC connection release / Redirection from E-UTRAN to 1xRTT | Rel-8 | NOTE 1 | NTT DOCOMO | RAN#42 |  | Completed | R5-090667 | See TS 36.323 v8.4.0 clause 5.1.1 and clause 5.1.2.1
8.1.3.11 | RRC connection release / Redirection to another E-UTRAN band | Rel-9 | NOTE 1 | Telecom Italia | RAN#56 |  | Completed | R5-121782
8.1.3.11a | RRC connection release / Redirection to another E-UTRAN band / Between FDD and TDD | Rel-9 | NOTE 1 | Clearwire, Huawei | RAN#55 |  | Completed | R5-120651, R5-121895
8.1.3.12 | RRC connection release / Success / With priority information / Inter-band | Rel-9 | NOTE 1 | KDDI, NTT DOCOMO | RAN#56 |  | Completed | R5-121781
8.1.3.12a | RRC connection release / Success / With priority information / Inter-band / Between FDD and TDD | Rel-9 | NOTE 1 | Clearwire, Huawei | RAN#55 |  | Completed | R5-120650, R5-121896
8.1.3.12b | RRC connection release / Success / With priority information / Inter-band (Single frequency operation in source band) | Rel-9 | NOTE 1 | Qualcomm Incorporated, Motorola Mobility | RAN#62 |  | Completed | R5-134111
8.1.3.13 | LTE RRC connection release / Success / With idle mode measurement information / Measurement carrier list provided in SIB5 | Rel-15 | NOTE 1 | Nokia | RAN#85 | Add test case for reporting of UE RRC_IDLE mode cell measurement results, while RRCConnectionRelease message provides measurement information together with SIB5 and SIB2 indicates that eNB is capable of processing measurement results. TS 36.331, 5.3.8.3, 5.6.20 | Completed | R5-195204 | LTE_euCA-UEConTest
8.1.3.14 | LTE RRC connection release / Success / With idle mode measurement information / Measurement carrier list provided in RRCConnectionRelease | Rel-15 | NOTE 1 | Nokia | RAN#85 | Add test case for reporting of UE RRC_IDLE mode cell measurement results, while RRCConnectionRelease message provides measurement information and SIB2 indicates that eNB is capable of processing measurement results. TS 36.331, 5.3.8.3, 5.6.20 | Completed | R5-195205 | LTE_euCA-UEConTest
8.1.3.15 | LTE RRC connection release / Success / With idle mode measurement information / No idle mode measurement capability provided | Rel-15 | NOTE 1 | Nokia | RAN#85 | Add test case for reporting of UE RRC_IDLE mode cell measurement results, while RRCConnectionRelease message provides measurement information and SIB2 indicates that eNB is NOT capable of processing measurement results. TS 36.331, 5.3.8.3, 5.6.20 | Completed | R5-195206 | LTE_euCA-UEConTest
8.2 | RRC connection reconfiguration
8.2.1 | Radio bearer establishment
8.2.1.1 | RRC connection reconfiguration / Radio bearer establishment for transition from RRC_IDLE to RRC_CONNECTED / Success / Default bearer / Early bearer establishment | Rel-8 | NOTE 1 | NEC |  | To ensure that the RRC_CONNECTED UE properly detects BCCH modification | Completed | R5-090512, R5-096483, | See TS 36.323 v8.4.0 clause 5.6
8.2.1.2 | RRC Connection Reconfiguration / Radio Bearer Establishment for transition from RRC_IDLE to RRC_CONNECTED: Failure (Default bearer | Rel-8 |  |  |  |  | Void |  | Removed by R5-095447
8.2.1.3 | RRC connection reconfiguration / Radio bearer establishment / Success / Dedicated bearer | Rel-8 | NOTE 1 | NEC | RAN#42 | RRC connection establishment procedure: SRB-1 establishment. | Completed | R5-090511 | See TS 36.323 v8.4.0 clause 5.6
8.2.1.4 | RRC Connection Reconfiguration / Radio Bearer Establishment: Failure (Dedicated bearer) | Rel-8 |  |  |  |  | Void |  | Removed by R5-095448
8.2.1.5 | RRC connection reconfiguration / Radio bearer establishment for transition from RRC_IDLE to RRC CONNECTED / Success / Latency check | Rel-8 | NOTE 1 | NEC | RAN#42 | RRC connection establishment procedure: reject with wait time, successful establishment after wait time expiry. | Completed | R5-090513 | See TS 36.323 v8.4.0 clause 5.6
8.2.1.6 | RRC connection reconfiguration / Radio bearer establishment for transition from RRC_IDLE to RRC CONNECTED / Success / Latency check / SecurityModeCommand and RRCConnectionReconfiguration transmitted in the same TTI | Rel-8 | NOTE 1 | NEC | RAN#42 | UE continues sending RRCConnectionRequest messages (according to MAC RA procedure) until T300 is expired (no response to RRCConnectionRequest messages), then the procedure is aborted and UE resumes acting on paging messages. | Completed | R5-090514 | See TS 36.323 v8.4.0 clause 5.6
8.2.1.7 | RRC connection reconfiguration / Radio bearer establishment / Success / SRB2 | Rel-8 | NOTE 1 | NTT DOCOMO | RAN#42 | No MO call is initiated by the UE upon local trigger, MO signalling is performed normally. | Completed | R5-090715, R5-092327 | See TS 36.323 v8.4.0 clause 5.7
8.2.1.8 | RRC connection reconfiguration / Radio bearer establishment / Success / Dedicated bearer / ROHC configured | Rel-9 | NOTE 1 | NTT DOCOMO | RAN#53 | Verify that IMS capable UEs supporting voice accepts the required ROHC configurations. | Completed | R5-113783, R5-145773 | TS 36.323, clause 5.5.1, 5.5.2 and TS 36.306, clause 4.3.1.1.'IMS capable UEs supporting voice' shall support ROHC profiles 0x0000, 0x0001, 0x0002 and be able to compress and decompress headers of PDCP SDUs at a PDCP SDU rate corresponding to supported IMS voice codecs.
8.2.2 | Radio resource reconfiguration
8.2.2.1 | RRC connection reconfiguration / Radio resource reconfiguration / Success | Rel-8 | NOTE 1 | NTT DOCOMO | RAN#42 | A MO call may be initiated by the UE upon local trigger (immediately or after a number of attempts), MO signalling is performed normally. | Completed | R5-090716, R5-092328 | See TS 36.323 v8.4.0 clause 5.7
8.2.2.2 | RRC connection reconfiguration / SRB/DRB reconfiguration / Success | Rel-8 | NOTE 1 | NTT DOCOMO | RAN#42 | Successful MO/MT calls. | Completed | R5-081596, R5-086354, R5-091555, R5-092329, R5-095217 | See TS 36.323 v8.35.0 clause 5.2.1.1
8.2.2.3 | CA / RRC connection reconfiguration / SCell addition/modification/release / Success
8.2.2.3.1 | CA / RRC connection reconfiguration / SCell addition/modification/release / Success / Intra-band Contiguous CA | Rel-10 | NOTE 1 |  |  |  | Completed |  | NOTE 2
8.2.2.3.2 | CA / RRC connection reconfiguration / SCell addition/modification/release / Success / Inter-band CA | Rel-10 | NOTE 1 |  |  |  | Completed |  | NOTE 2
8.2.2.3.3 | CA / RRC connection reconfiguration / SCell addition/ modification/release / Success / Intra-band non-contiguous CA | Rel-11 | NOTE 1 |  |  |  | Completed |  | NOTE 2
8.2.2.4 | CA / RRC connection reconfiguration / SCell SI change / Success
8.2.2.4.1 | CA / RRC connection reconfiguration / SCell SI change / Success / Intra-band Contiguous CA | Rel-10 | NOTE 1 |  |  |  | Completed |  | NOTE 2
8.2.2.4.2 | CA / RRC connection reconfiguration / SCell SI change / Success / Inter-band CA | Rel-10 | NOTE 1 |  |  |  | Completed |  | NOTE 2
8.2.2.4.3 | CA / RRC connection reconfiguration / SCell SI change / Success / Intra-band non-contiguous CA | Rel-11 | NOTE 1 |  |  |  | Completed |  | NOTE 2
8.2.2.5 | CA / RRC connection reconfiguration / SCell addition without UL / Success
8.2.2.5.1 | CA / RRC connection reconfiguration / SCell Addition without UL / Success / Intra-band Contiguous CA | Rel-10 | NOTE 1 |  |  |  | Completed |  | NOTE 2
8.2.2.5.2 | CA / RRC connection reconfiguration / SCell Addition without UL / Success / Inter-band CA | Rel-10 | NOTE 1 |  |  |  | Completed |  | NOTE 2
8.2.2.5.3 | CA / RRC connection reconfiguration / SCell Addition without UL / Success / Intra-band non-Contiguous CA | Rel-11 | NOTE 1 |  |  |  | Completed |  | NOTE 2
8.2.2.5a | CA / RRC connection reconfiguration / TDD SCell addition without UL
8.2.2.5a.1 | CA / RRC connection reconfiguration / SCell addition without UL / SRS configuration / Periodic / multi-SRS switching | Rel-14 | LTE_SRS_switch-UEConTest |  |  |  | Completed |  | NOTE 2
8.2.2.5a.2 | CA / RRC connection reconfiguration / TDD SCell addition without UL / SRS configuration / Aperiodic | Rel-14 | LTE_SRS_switch-UEConTest |  |  |  | Completed |  | NOTE 2
8.2.2.5a.3 | CA / RRC connection reconfiguration / TDD SCell addition without UL / SRS configuration / Collision handling / Priority | Rel-14 | LTE_SRS_switch-UEConTest |  |  |  | Completed |  | NOTE 2
8.2.2.5a.4 | CA / RRC connection reconfiguration / TDD SCell addition without UL / SRS configuration / Collision handling / flexible SRS transmitting | Rel-14 | LTE_SRS_switch-UEConTest |  |  |  | Completed |  | NOTE 2
8.2.2.6 | RRC connection reconfiguration/ UE Assistance Information
8.2.2.6.1 | RRC connection reconfiguration/ UE Assistance Information/power preference indication setup and release | Rel-11 | NOTE 1 |  |  |  | Completed |  | NOTE 2
8.2.2.6.2 | RRC connection reconfiguration/ UE Assistance Information/power preference indication release on connection re-establishment | Rel-11 | NOTE 1 |  |  |  | Completed |  | NOTE 2
8.2.2.6.3 | RRC connection reconfiguration/ UE Assistance Information/T340 running | Rel-11 | NOTE 1 |  |  |  | Completed |  | NOTE 2
8.2.2.6.4 | RRC connection reconfiguration/ UE Assistance Information / Delay Budget Report setup and release | Rel-11 |  |  |  |  | Void |  | Removed by R5-184213
8.2.2.6.5 | RRC connection reconfiguration/ UE Assistance Information/ Delay Budget Report T342 running | Rel-11 |  |  |  |  | Void |  | Removed by R5-184214
8.2.2.6.6 | RRC connection reconfiguration/ UE Assistance Information/ maximum PDSCH/PUSCH bandwidth preference | Rel-11 |  |  |  |  | Void |  | Removed by R5-187178
8.2.2.7 | CA / RRC connection reconfiguration / sTAG addition/modification/release / Success
8.2.2.7.1 | CA / RRC connection reconfiguration / sTAG addition/modification/release / Success / Intra-band Contiguous CA | Rel-11 | NOTE 1 |  |  |  | Completed |  | NOTE 2
8.2.2.7.2 | CA / RRC connection reconfiguration / sTAG addition/modification/release / Success / Inter-band CA | Rel-11 | LTE_CA_Rel12_2UL-UEConTest |  |  |  | Completed |  | NOTE 2
8.2.2.7.3 | CA / RRC connection reconfiguration / sTAG addition/modification/release / Success / Intra-band non-Contiguous CA | Rel-11 | LTE_CA_Rel12_2UL-UEConTest |  |  |  | Completed |  | NOTE 2
8.2.2.8 | RRC connection reconfiguration / SIB1 information / Success | Rel-11 | NOTE 1 |  |  |  | Completed |  | NOTE 2
8.2.2.9 | Dual Connectivity / RRC connection reconfiguration
8.2.2.9.1 | RRC connection reconfiguration / PSCell addition and SCG release / SCG / DRB | Rel-12 | LTE_SC_enh_dualC-UEConTest |  |  |  | Completed |  | NOTE 2
8.2.2.9.2 | RRC connection reconfiguration / PSCell addition and SCG release / Split DRB | Rel-12 | LTE_SC_enh_dualC-UEConTest |  |  |  | Completed |  | NOTE 2
8.2.2.9.3 | RRC connection reconfiguration / SCG change without handover / SCG DRB to MCG DRB and SCG DRB modification | Rel-12 | LTE_SC_enh_dualC-UEConTest |  |  |  | Completed |  | NOTE 2
8.2.2.9.4 | RRC connection reconfiguration / SCG change without handover / Split DRB to MCG/SCG DRBs | Rel-12 |  |  |  |  | Void |  | Removed by R5-174388 NOTE 2
8.2.2.9.5 | RRC connection reconfiguration / SCG change without handover / Split DRB modification within the same PSCell | Rel-12 |  |  |  |  | Void |  | NOTE 2
8.2.2.10 | eIMTA / RRC connection reconfiguration / Radio resource reconfiguration / Success | Rel-12 | LTE_TDD_eIMTA-UEConTest |  |  |  | Completed |  | NOTE 2
8.2.2.11 | Short Processing Time / SRS configuration / Aperiodic | Rel-15 | NOTE 1 | Huawei, Hisilicon | RAN5#89 | Verify that the UE transmits aperiodic SRS with Short Processing Time. | Completed | R5-203925, R5-204495 | TS 36.213 subclause 8.2
8.2.2.12 | Short TTI / SRS configuration / TDD / Aperiodic | Rel-15 | NOTE 1 | Huawei, Hisilicon | RAN5#89 | Verify that the UE transmits aperiodic SRS corresponds with sTTI configuration. | Completed | R5-203925, R5-204495 | TS 36.213 subclause 8.2
8.2.2.13 | CA / RRC connection reconfiguration / SCell addition in dormant mode / Success
8.2.2.13.1 | CA / RRC connection reconfiguration / SCell addition in dormant mode / Success / Intra-band Contiguous CA | Rel-15 | NOTE 1 | Nokia | RAN5#84 | 1. Addition of SCell in dormant state after receiving RRCConnectionReconfiguration message including sCellToAddModList and sCellState indicates dormant. TS 36.331, 5.3.5.3, 5.3.10.3b 2. Maintaining SCell in dormant state after receiving RRCConnectionReconfiguration message including mobilityControlInfo and sCellState indicates dormant. TS 36.331, 5.3.5.4 3. Addition of SCell in dormant state after receiving RRCConnectionReconfiguration message including mobilityControlInfo and sCellToAddModList and sCellState indicates dormant. TS 36.331, 5.3.5.4, 5.3.10.3b | Completed | R5-197181 | LTE_euCA-UEConTest
8.2.2.14 | CA / RRC connection reconfiguration / SCell addition in activated mode / Success
8.2.2.14.1 | CA / RRC connection reconfiguration / SCell addition in activated mode / Success / Intra-band Contiguous CA | Rel-15 | LTE_euCA-UEConTest | Nokia | RAN5#84 | 1. Addition of SCell in activated state after receiving RRCConnectionReconfiguration not including mobilityControlInfo and including sCellToAddModList together with sCellState indicating activated. TS 36.331, 5.3.5.3, 5.3.10.3b 2. Addition of the SCell in activated state after receiving RRCConnectionReconfiguration including mobilityControlInfo and sCellToAddModList together with sCellState indicating activated. TS 36.331, 5.3.5.3, 5.3.10.3b 3. Maintaining SCell in activated state after receiving RRCConnectionReconfiguration including mobilityControlInfo and sCellToAddModList together with sCellState indicating activated. TS 36.331, 5.3.5.3, 5.3.10.3b | Completed
8.2.3 | Radio bearer release
8.2.3.1 | RRC connection reconfiguration / Radio bearer release / Success | Rel-8 | NOTE 1 | NTT DOCOMO, Huawei | RAN#42 | Upon unsuccessful access barring check for MO calls/MO signalling, UE does not initiate calls upon local trigger/paging during access baring time. | Completed | R5-081595, R5-086355, R5-091556, R5-092330, R5-095217 | See TS 36.323 v8.5.0 clause 5.2.1.2
8.2.4 | Handover
8.2.4.1 | RRC connection reconfiguration / Handover / Success / Dedicated preamble | Rel-8 | NOTE 1 | NTT DOCOMO | RAN#42 | No MO call, successful MT call, 50% establishment of RRC connection for MO signalling. | Completed | R5-090689, R5-095037 | See TS 36.323 v8.3.0 clause 5.3
8.2.4.2 | RRC connection reconfiguration / Handover / Success / Common preamble | Rel-8 | NOTE 1 | NTT DOCOMO |  | No MO call, successful MT access, no MO signalling. | Completed | R5-084252, R5-086356, R5-091557, R5-092331, R5-095038, R5-095136 | TS 36.323 v8.5.0 clause 5.1.2.1
8.2.4.3 | RRC connection reconfiguration / Handover / Success / Intra-cell / Security reconfiguration | Rel-8 | NOTE 1 | NTT DOCOMO | RAN#88-e | When the UE is powered on and receives an optional spare or extended field in system information that it does not comprehend, it treats system information as if the spare or extended field were absent and system information is not ignored. The UE establishes an RRC connection. | Completed | R5-090688, R5-094392 | See TS 36.323 v8.4.0 clause 5.4
8.2.4.4 | RRC connection reconfiguration / Handover / Failure / Intra-cell / Security reconfiguration | Rel-8 | NOTE 1 | NEC | RAN#42 | RRC connection release: the UE releases the radio resources and enters in RRC_IDLE state. | Completed | R5-082041, R5-083243, R5-084222, R5-085100, R5-086272, R5-090128, R5-092234 | TS36.331 clause 5.3.2.3 Reception of the Paging message by the UE & 5.3.3 RRC Connection establishment, TS36.304 clause 7 Paging, TS36.321 clause 5.5 PCH reception & 7.1 RNTI values.
8.2.4.5 | RRC connection reconfiguration / Handover / All parameters included | Rel-8 | NOTE 1 | NEC | RAN#42 | The UE is redirected to another E-UTRA frequency indicated in redirectionInformation in RRCConnectionRelease message. | Completed | R5-082041, R5-084119, R5-096616, R5-145166 | TS36.331 clause 5.3.2.3 Reception of the Paging message by the UE & 5.2.2.3 System information to be acquired by the UE, TS36.304 clause 7 PCH reception, TS36.321 clause 5.5 & 7.1
8.2.4.6 | RRC connection reconfiguration / Handover / Success / Inter-frequency | Rel-8 | NOTE 1 | NTT DOCOMO | RAN#42 | The purpose of this test is to verify that the UE applies the IE idleModeMobilityControlInfo included in the RRCConnectionRelease message.. | Completed | R5-083245, R5-084120, R5-103839 | TS36.331 clause 5.3.2.3 & 5.3.3, TS36.304 clause 7, TS36.321 clause 5.5 & 7.1
8.2.4.7 | RRC connection reconfiguration / Handover / Failure / Re-establishment successful | Rel-8 | NOTE 1 | NEC, Telecom Italia | RAN#42 | The UE is redirected to a UTRA carrier indicated in redirectionInformation in RRCConnectionRelease message. | Completed | R5-082043, R5-083247, R5-084121, R5-106621 | TS36.331 clause 5.3.2.3 & 5.3.3, TS36.304 clause 7, TS36.321 clause 5.5 & 7.1
8.2.4.8 | RRC connection reconfiguration / Handover / Failure / Re-establishment failure | Rel-8 | NOTE 1 | Telecom Italia, Nokia | RAN#42 |  | Completed | R5-101162r1 | The requirements are temporarily in CR to TS 36.331 after RAN2#62bis, clause 5.2.1.3.
8.2.4.9 | RRC connection reconfiguration / Handover / Inter-band blind handover / Success | Rel-8 | NOTE 1 | Telecom Italia | RAN#42 | The UE is redirected to a GERAN carrier indicated in redirectionInformation in RRCConnectionRelease message. | Completed | R5-080583, R5-085256, R5-092706, R5-153721 | TS 36.331 clause 5.3.3 RRC Connection Establishment [Note: it is assumed that S-TMSI vs. random ID is handled in NAS test cases]
8.2.4.10 | RRC connection reconfiguration / Handover / Between FDD and TDD | Rel-8 | NOTE 1 | Alcatel-Lucent | RAN#44 | The UE is redirected to a HRPD carrier indicated in redirectionInformation in RRCConnectionRelease message. | Completed | R5-081293, R5-083615, R5-090713, R5-092706 | TS 36.331 clauses 5.3.3.5 Reception of the RRCConnectionSetup by the UE, 5.3.3.7 RRC connection request retry, 5.3.3.9 Reception of the RRCConnectionReject by the UE (including the waitTime IE).
8.2.4.11 | Void | Rel-8 |  |  |  |  | Void |  | Title unknown
8.2.4.12 | RRC connection reconfiguration / Handover / Setup and release of MIMO | Rel-8 | NOTE 1 | Alcatel-Lucent | RAN#44 | The UE is redirected to a 1xRTT carrier indicated in redirectionInformation in RRCConnectionRelease message. | Completed | R5-083616, R5-090605, R5-092706 | See TS 36.331 clauses 5.3.3.6 Note: Random Access procedure is specified in MAC but stopping of this procedure is in RRC. It seems possible to e.g.; check that UE is sending at least one message after T300 - Contention Resolution Timer - margin and none after T300 + margin.
8.2.4.13 | RRC connection reconfiguration / Handover / Success (with measurement) / Inter-band | Rel-9 | NOTE 1 | KDDI, NTT DOCOMO | RAN#56 |  | Completed | R5-121293
8.2.4.13a | RRC connection reconfiguration / Handover / Success (with measurement) / Inter-band / between FDD and TDD | Rel-9 | NOTE 1 | Clearwire, Huawei | RAN#56 |  | Completed | R5-120652, R5-121897
8.2.4.14 | RRC connection reconfiguration / Handover / Failure / Re-establishment successful / Inter-band | Rel-9 | NOTE 1 | KDDI, NTT DOCOMO | RAN#56 |  | Completed | R5-121784, R5-144769
8.2.4.14a | RRC connection reconfiguration / Handover / Failure / Re-establishment successful / Inter-band / between FDD and TDD | Rel-9 | NOTE 1 | Clearwire, Huawei | RAN#56 |  | Completed | R5-120653, R5-121898, R5-144770
8.2.4.15 | RRC connection reconfiguration / Handover / Failure / Re-establishment failure / Inter-band | Rel-9 | NOTE 1 | KDDI, NTT DOCOMO | RAN#56 |  | Completed | R5-121295
8.2.4.15a | RRC connection reconfiguration / Handover / Failure / Re-establishment failure / Inter-band / Between FDD and TDD | Rel-9 | NOTE 1 | Clearwire, Huawei | RAN#56 |  | Completed | R5-120654, R5-121899
8.2.4.16 | CA / RRC connection reconfiguration / Setup and Change of MIMO | [7 empty] | Until v10.0.0 this section number was a TC which was removed by R5-121861 and then re-used
8.2.4.16.1 | CA / RRC connection reconfiguration / Setup and Change of MIMO / Intra-band Contiguous CA | Rel-10 | NOTE 1 |  |  |  | Completed |  | NOTE 2
8.2.4.16.2 | CA / RRC connection reconfiguration / Setup and Change of MIMO / Inter-band CA | Rel-10 | NOTE 1 |  |  |  | Completed |  | NOTE 2
8.2.4.16.3 | CA / RRC connection reconfiguration / Setup and Change of MIMO / Intra-band non-Contiguous CA | Rel-11 | NOTE 1 |  |  |  | Completed |  | NOTE 2
8.2.4.17 | CA / RRC connection reconfiguration / Handover / Success / PCell Change and SCell addition
8.2.4.17.1 | CA / RRC connection reconfiguration / Handover / Success / PCell Change and SCell addition / Intra-band Contiguous CA | Rel-10 | NOTE 1 |  |  |  | Completed |  | NOTE 2
8.2.4.17.2 | CA / RRC connection reconfiguration / Handover / Success / PCell Change and SCell addition / Inter-band CA | Rel-10 | NOTE 1 |  |  |  | Completed |  | NOTE 2
8.2.4.17.3 | CA / RRC connection reconfiguration / Handover / Success / PCell Change and SCell addition / Intra-band non-contiguous CA | Rel-11 | NOTE 1 |  |  |  | Completed |  | NOTE 2
8.2.4.18 | CA / RRC connection reconfiguration / Handover / Success / SCell release
8.2.4.18.1 | CA / RRC connection reconfiguration / Handover / Success / SCell release / Intra-band Contiguous CA | Rel-10 | NOTE 1 |  |  |  | Completed |  | NOTE 2
8.2.4.18.2 | CA / RRC connection reconfiguration / Handover / Success / SCell release / Inter-band CA | Rel-10 | NOTE 1 |  |  |  | Completed |  | NOTE 2
8.2.4.18.3 | CA / RRC connection reconfiguration / Handover / Success / SCell release / Intra-band non-Contiguous CA | Rel-11 | NOTE 1 |  |  |  | Completed |  | NOTE 2
8.2.4.19 | CA / RRC connection reconfiguration / Handover / Success / PCell Change / SCell no Change
8.2.4.19.1 | CA / RRC connection reconfiguration / Handover / Success / PCell Change / SCell no Change / Intra-band Contiguous CA | Rel-10 | NOTE 1 |  |  |  | Completed |  | NOTE 2
8.2.4.19.2 | CA / RRC connection reconfiguration / Handover / Success / PCell Change / SCell no Change / Inter-band CA | Rel-10 | NOTE 1 |  |  |  | Completed |  | NOTE 2
8.2.4.19.3 | CA / RRC connection reconfiguration / Handover / Success / PCell Change / Scell no Change / Intra-band non-contiguous CA | Rel-11 | NOTE 1 |  |  |  | Completed |  | NOTE 2
8.2.4.20 | CA / RRC connection reconfiguration / Handover / Success / SCell Change
8.2.4.20.1 | CA / RRC connection reconfiguration / Handover / Success / Scell Change / Intra-band Contiguous CA | Rel-10 | NOTE 1 |  |  |  | Completed |  | NOTE 2
8.2.4.20.2 | CA / RRC connection reconfiguration / Handover / Success / Scell Change / Inter-band CA | Rel-10 | NOTE 1 |  |  |  | Completed |  | NOTE 2
8.2.4.20.3 | CA / RRC connection reconfiguration / Handover / Success / Scell Change Intra-band non-Contiguous CA | Rel-11 | NOTE 1 |  |  |  | Completed |  | NOTE 2
8.2.4.21 | CA / RRC connection reconfiguration / Handover / Success / SCell release
8.2.4.21.1 | CA / RRC connection reconfiguration / Handover / Success / SCell release / Intra-band Contiguous CA | Rel-10 | NOTE 1 |  |  |  | Completed |  | NOTE 2
8.2.4.21.2 | CA / RRC connection reconfiguration / Handover / Success / SCell release / Inter-band CA | Rel-10 | NOTE 1 |  |  |  | Completed |  | NOTE 2
8.2.4.21.3 | CA / RRC connection reconfiguration / Handover / Success / SCell release / Intra-band non-contiguous CA | Rel-11 | NOTE 1 |  |  |  | Completed |  | NOTE 2
8.2.4.22 | RRC connection reconfiguration / Handover / MFBI / Target cell broadcasting information disregarded by the UE | Rel-10 |  |  |  |  | Void
8.2.4.23 | CA / RRC connection reconfiguration / Handover / Failure / Re-establishment successful
8.2.4.23.1 | CA / RRC connection reconfiguration / Handover / Failure / Re-establishment successful / Intra-band Contiguous CA | Rel-10 | NOTE 1 |  |  |  | Completed | R5-142858, R5-142990, R5-150348 | NOTE 2
8.2.4.23.2 | CA / RRC connection reconfiguration / Handover / Failure / Re-establishment successful / Inter-band CA | Rel-10 | NOTE 1 |  |  |  | Completed |  | NOTE 2
8.2.4.23.3 | CA / RRC connection reconfiguration / Handover / Failure / Re-establishment successful / Intra-band non-Contiguous CA | Rel-11 | NOTE 1 |  |  |  | Completed |  | NOTE 2
8.2.4.24 | CA / RRC connection reconfiguration / SCell Addition / Success /RRC Processing Delay | [5 empty] | Void
8.2.4.24.1 | CA / RRC connection reconfiguration / SCell Addition / Success /RRC Processing Delay/Intra-Band Contiguous CA | Rel-10 |  | Qualcomm Incorporated | RAN#68 |  | Void | R5-152105 | Removed, by, R5-153722, as, covered, by, 8.2.2.3.1, and, 8.2.2.3.2.
8.2.4.25 | Dual Connectivity / RRC connection reconfiguration / Handover
8.2.4.25.1 | RRC connection reconfiguration / Intra-MeNB Handover / MCG DRB to MCG DRB and MCG DRB to/from SCG DRB | Rel-12 | LTE_SC_enh_dualC-UEConTest | TDIA, MCC TF160, CATT |  | Test title changed after the related WI (dual connectivity) was closed. | Completed | R5-183065
8.2.4.25.2 | RRC connection reconfiguration / Intra-MeNB Handover / MCG DRBs to/from Split DRB | Rel-12 | LTE_SC_enh_dualC-UEConTest | TDIA, MCC TF160, CATT |  | Test title changed after the related WI (dual connectivity) was closed. | Completed | R5-183066
8.2.4.25.3 | RRC connection reconfiguration / Intra-MeNB Handover / Split DRB to Split DRB | Rel-12 | LTE_SC_enh_dualC-UEConTest |  |  |  | Completed |  | NOTE 2
8.2.4.25.4 | RRC connection reconfiguration / Handover with SCG release / MCG/SCG DRBs to MCG DRB | Rel-12 | LTE_SC_enh_dualC-UEConTest |  |  |  | Completed |  | NOTE 2
8.2.4.25.5 | RRC connection reconfiguration / Handover with SCG release / Split DRB to MCG DRB | Rel-12 | LTE_SC_enh_dualC-UEConTest |  |  |  | Completed |  | NOTE 2
8.2.4.25.6 | RRC connection reconfiguration / Handover with SCG reconfiguration / SCG DRB to SCG DRB | Rel-12 | LTE_SC_enh_dualC-UEConTest |  |  |  | Completed |  | NOTE 2
8.2.4.25.7 | RRC connection reconfiguration / Handover with SCG reconfiguration / Split DRB to Split DRB | Rel-12 | LTE_SC_enh_dualC-UEConTest |  |  |  | Completed |  | NOTE 2
8.2.4.26 | eIMTA / RRC connection reconfiguration / Handover / Success | Rel-12 | LTE_TDD_eIMTA-UEConTest |  |  |  | Completed |  | NOTE 2
8.2.4.27 | RRC connection reconfiguration / Handover / Success / Intra-frequency in Enhanced Coverage | Rel-13 | LTE_MTCe2_L1-UEConTest |  |  |  | Completed |  | NOTE 2
8.2.4.28 | eCall Only mode / RRC connection reconfiguration / Inter-frequency Handover / Success | Rel-14 | EIEI-UEConTest |  |  |  | Completed |  | NOTE 2
8.2.4.29 | UDC/ RRC connection reconfiguration / Handover / Success | Rel-15 | LTE_UDC-UEConTest |  |  |  | Completed |  | NOTE 2
8.2.5 | LWA / LWIP / LWI
8.2.5.1 | LWA / WLAN Release / WLAN Association / EUTRA RRC_Connected to WLAN (Event W2) | Rel-13 | LTE_WLAN_radio-UEConTest |  |  |  | Completed |  | NOTE 2
8.2.5.2 | LWA / WLAN Release Success / EUTRA RRC_Connected from WLAN (Event W3) | Rel-13 | LTE_WLAN_radio-UEConTest |  |  |  | Completed |  | NOTE 2
8.2.5.3 | - | [7 empty] | Only section number exists in the spec
8.2.5.4 | LWA / WLAN Association Success / EUTRA RRC_Connected to WLAN (Event W1) | Rel-13 | LTE_WLAN_radio-UEConTest |  |  |  | Completed |  | NOTE 2
8.2.5.5 | LWIP / WLAN Association Success / EUTRA RRC_Connected to WLAN (Event W1) | Rel-13 | LTE_WLAN_radio-UEConTest |  |  |  | Completed |  | NOTE 2
8.2.5.6 | LWIP / WLAN Release / WLAN Association / EUTRA RRC_Connected to WLAN (Event W2) | Rel-13 | LTE_WLAN_radio-UEConTest |  |  |  | Completed |  | NOTE 2
8.2.5.7 | LWIP / WLAN Release Success / EUTRA RRC_Connected from WLAN (Event W3) | Rel-13 | LTE_WLAN_radio-UEConTest |  |  |  | Completed |  | NOTE 2
8.2.5.8 | LWA / T351 Expiry | Rel-13 | LTE_WLAN_radio-UEConTest |  |  |  | Completed |  | NOTE 2
8.3 | Measurement configuration control and reporting
8.3.1 | Intra E-UTRAN measurements
8.3.1.1 | Measurement configuration control and reporting / Intra E-UTRAN measurements / Event A1 | Rel-8 | NOTE 1 | Ericsson | RAN#42 | RRC connection establishment followed by initial security activation and establishment of default bearer. The RRRCConnectionReconfiguration message performing the radio bearer establishment is sent before the UE completes the security procedure. | Completed | R5-084122, R5-086273, R5-090691, R5-092713, R5-096488 | See TS 36.331 clause 5.3.3.2 (non-emergency call, random number between 0 and 1). Note: the exact definition of MO signalling is missing.
8.3.1.2 | Measurement configuration control and reporting / Intra E-UTRAN measurements / Event A2 | Rel-8 | NOTE 1 | Ericsson | RAN#42 | Establishment of a dedicated bearer. The NAS bearer activation message is carried in the RRCConnectionReconfiguration message. | Completed | R5-104760 | See TS 36.331 clause 5.3.3.2 (non-emergency call, random number between 0 and 1). Note: the exact definition of MO signalling is missing.
8.3.1.3 | Measurement configuration control and reporting / Intra E-UTRAN measurements / Two simultaneous events A3 (intra and inter-frequency measurements) | Rel-8 | NOTE 1 | CATR, Panasonic |  | To ensure that the UE is able to complete the procedure in a time that is below a threshold [tbd] which is in line with the general system requirement | Completed | R5-084223, R5-085552, R5-086274, R5-090692, R5-092714, R5-096489 | See TS 36.331 clause 5.3.3.2 (non-emergency call, AC is in the range 11..15).
8.3.1.3a | Measurement configuration control and reporting / Intra E-UTRAN measurements / Two simultaneous events A3 (intra and inter-frequency measurements) / RSRQ based measurements | Rel-9 | NOTE 1 | NTT DOCOMO | RAN#53 | To test the triggering of measurement reporting event A3 with trigger quantity set to "RSRQ" when neighbour becomes amount of offset better than serving (intra and inter frequency measurement). To test event based periodical reporting (reportInterval) and leaving condition for this event. | Completed | R5-120441, R5-120452 | See TS 36.331 clause 5.5.4.4 Event A3 (Neighbour becomes offset better than serving)
8.3.1.4 | Measurement configuration control and reporting / Intra E-UTRAN measurements / Periodic reporting (intra and inter-frequency measurements) | Rel-8 | NOTE 1 | CATR, Panasonic |  | To ensure that the UE is able to complete the procedure in a time that is below a threshold [tbd] which is in line with the general system requirements | Completed | R5-083253r1, R5-105006 | See TS 36.331 clause 5.3.3.2. (non-emergency call, random number between 0 and 1, running of T303).
8.3.1.5 | Measurement configuration control and reporting / Intra E-UTRAN measurements / Two simultaneous event A3 (intra-frequency measurements) | Rel-8 | NOTE 1 | Ericsson | RAN#42 | Establishment of SRB2 using an explicit configuration. | Completed | R5-105004 | See TS 36.331 clause 5.3.3.2 (non-emergency call, terminating calls allowed).
8.3.1.6 | Measurement configuration control and reporting / Intra E-UTRAN measurements / Two simultaneous events A2 and A3 (inter-frequency measurements) | Rel-8 | NOTE 1 | Ericsson | RAN#42 | The “full” radio resource configuration provided in the RRCConnectionReconfiguration message. | Completed | R5-106875, R5-110231
8.3.1.7 | Measurement configuration control and reporting / Intra E-UTRAN measurements / Blacklisting | Rel-8 | NOTE 1 | Sasken | RAN#42 | DRB/SRB reconfiguration. Transport and physical channel configuration is not provided in the RRCConnectionReconfiguration message. | Completed | R5-203060 | Applicability in R5-203071.
8.3.1.8 | Measurement configuration control and reporting / Intra E-UTRAN measurements / Handover / IE measurement configuration present | Rel-8 | NOTE 1 | Ericsson | RAN#42 | Release of a radio bearer. | Completed | R5-081294, R5-090714, R5-092706, R5-093585 | See TS 36.331 clause 5.3.8 RRC connection release
8.3.1.9 | Measurement configuration control and reporting / Intra E-UTRAN measurements / Intra-frequency handover / IE measurement configuration not present | Rel-8 | NOTE 1 | NTT DOCOMO | RAN#42 | Handover procedure using a dedicated preamble that is provided. | Completed | R5-081295, R5-090736, R5-092258, R5-093585, R5-093588, R5-094095 | TS 36.331 clause 5.3.8.3 Reception of the RRCConnectionRelease by the UE and TS 36.304 clause 5.2.7
8.3.1.9a | Measurement configuration control and reporting / Intra E-UTRAN measurements / Intra-frequency handover / IE measurement configuration not present / Single Frequency operation | Rel-8 | NOTE 1 | NTT DOCOMO | RAN#42 | Handover procedure when no dedicated preamble is provided. | Completed |  | Cell Selection when leaving RRC_CONNECTED state.
8.3.1.10 | Measurement configuration control and reporting / Intra E-UTRAN measurements / Inter-frequency handover / IE measurement configuration not present | Rel-8 | NOTE 1 | NTT DOCOMO | RAN#42 | Change of security keys in RRC_CONNECTED state. | Completed | R5-083257, R5-084266, R5-086275, R5-090693, R5-092242, R5-093585, R5-096618 | RRC connection release including IE IdleModeMobilityControlInfo (See TS 36.331 clause 5.3.8.3 Reception of the RRCConnectionRelease by the UE in and in TS 36.304 clause 5.2.4) Note: some TCs with Transition to RRC_IDLE might be handled in Idle mode section .
8.3.1.11 | Measurement configuration control and reporting / Intra E-UTRAN measurements / Continuation of the measurements after RRC connection re-establishment | Rel-8 | NOTE 1 | NTT DOCOMO |  | Change of security keys in RRC_CONNECTED state. | Completed | R5-081296, R5-090709, R5-092260, R5-093585, R5-093589, R5-094096, R5-203809 | TS 36.331 clause 5.3.8.3 Reception of the RRCConnectionRelease by the UE and TS 36.304 clause 5.2.7
8.3.1.11a | Measurement configuration control and reporting / Intra Frequency measurements / Continuation of the measurements after RRC connection re-establishment / Single Frequency operation | Rel-8 | NOTE 1 | NTT DOCOMO | RAN#42 | Handover procedure where the mobilityInformation is provided with all parameters included. | Completed |  | Cell Selection when leaving RRC_CONNECTED state.
8.3.1.12 | Measurement configuration control and reporting / Intra E-UTRAN measurements / Two simultaneous events A3 (Inter-band measurements) | Rel-9 | NOTE 1 | KDDI, NTT DOCOMO | RAN#56 |  | Completed | R5-121785
8.3.1.12a | Measurement configuration control and reporting / Intra E-UTRAN measurements / Two simultaneous events A3 (inter-band measurements) / Between FDD and TDD | Rel-9 | NOTE 1 | Clearwire, Huawei | RAN#56 |  | Completed | R5-120655
8.3.1.13 | Measurement configuration control and reporting / Intra E-UTRAN measurements / Periodic reporting (intra-frequency and inter-band measurements) | Rel-9 | NOTE 1 | KDDI, NTT DOCOMO | RAN#56 |  | Completed | R5-121786
8.3.1.13a | Measurement configuration control and reporting / Intra E-UTRAN measurements / Periodic reporting (intra-frequency and inter-band measurements) / Between FDD and TDD | Rel-9 | NOTE 1 | Clearwire, Huawei | RAN#56 |  | Completed | R5-120715
8.3.1.14 | Measurement configuration control and reporting / Intra E-UTRAN measurements / Two simultaneous events A2 and A3 (Inter-band measurements) | Rel-9 | NOTE 1 | KDDI, NTT DOCOMO | RAN#56 |  | Completed | R5-121787
8.3.1.14a | Measurement configuration control and reporting / Intra E-UTRAN measurements / Two simultaneous events A2 and A3 (inter-band measurements) / Between FDD and TDD | Rel-9 | NOTE 1 | Clearwire, Huawei | RAN#56 |  | Completed | R5-120657, R5-122102
8.3.1.15 | Measurement configuration control and reporting / Intra E-UTRAN measurements / Inter-band handover / IE measurement configuration not present | Rel-9 | NOTE 1 | KDDI, NTT DOCOMO | RAN#56 |  | Completed | R5-121295
8.3.1.15a | Measurement configuration control and reporting / Intra E-UTRAN measurements / Inter-band handover / IE measurement configuration not present / Between FDD and TDD | Rel-9 | NOTE 1 | Clearwire, Huawei | RAN#56 |  | Completed | R5-120658, R5-122103
8.3.1.16 | Measurement configuration control and reporting / Intra E-UTRAN measurements / Continuation of the measurements after RRC connection re-establishment / Inter-band | Rel-9 | NOTE 1 | KDDI, NTT DOCOMO | RAN#56 |  | Completed | R5-121297
8.3.1.16a | Measurement configuration control and reporting / Intra E-UTRAN measurements / Continuation of the measurements after RRC connection re-establishment / Inter-band / Between FDD and TDD | Rel-9 | NOTE 1 | Clearwire, Huawei | RAN#56 |  | Completed | R5-120659, R5-122104
8.3.1.17 | CA / Measurement configuration control and reporting / Intra E-UTRAN measurements / Event A6
8.3.1.17.1 | CA / Measurement configuration control and reporting / Intra E-UTRAN measurements / Event A6 / Intra-band Contiguous CA | Rel-10 | NOTE 1 |  |  |  | Completed |  | NOTE 2
8.3.1.17.2 | CA / Measurement configuration control and reporting / Intra E-UTRAN measurements / Event A6 / Inter-band CA | Rel-10 | NOTE 1 |  |  |  | Completed |  | NOTE 2
8.3.1.17.3 | CA / Measurement configuration control and reporting / Intra E-UTRAN measurements / Event A6 / Intra-band non-Contiguous CA | Rel-11 | NOTE 1 |  |  |  | Completed |  | NOTE 2
8.3.1.18 | CA / Measurement configuration control and reporting / Intra E-UTRAN measurements / Additional measurement reporting
8.3.1.18.1 | CA / Measurement configuration control and reporting / Intra E-UTRAN measurements / Additional measurement reporting / Intra-band Contiguous CA | Rel-10 | NOTE 1 |  |  |  | Completed |  | NOTE 2
8.3.1.18.2 | CA / Measurement configuration control and reporting / Intra E-UTRAN measurements / Additional measurement reporting / Inter-band CA | Rel-10 | NOTE 1 |  |  |  | Completed |  | NOTE 2
8.3.1.18.3 | CA / Measurement configuration control and reporting / Intra E-UTRAN measurements / Additional measurement reporting / Intra-band non-contiguous CA | Rel-11 | NOTE 1 |  |  |  | Completed |  | NOTE 2
8.3.1.19 | eICIC / Measurement configuration control and reporting / CSI change | Rel-10 | NOTE 1 |  |  |  | Completed |  | NOTE 2
8.3.1.20 | eICIC / Measurement configuration control and reporting / Event A3 / RSRP and RSRQ measurement on ABS | Rel-10 |  |  |  |  | Void |  | Removed by R5-153278
8.3.1.21 | eICIC / Measurement configuration control and reporting / Event A4 Handover / Neighbour RSRP and RSRQ measurement configuration change | Rel-10 | NOTE 1 |  |  |  | Completed |  | NOTE 2
8.3.1.22 | CA / Measurement configuration control and reporting / Intra E-UTRAN measurements / Event A1 / Event A2
8.3.1.22.1 | CA / Measurement configuration control and reporting / Intra E-UTRAN measurements / Event A1 / Event A2 / Intra-band Contiguous CA | Rel-10 | NOTE 1 |  |  |  | Completed |  | NOTE 2
8.3.1.22.2 | CA / Measurement configuration control and reporting / Intra E-UTRAN measurements / Event A1 / Event A2 / Inter-band CA | Rel-10 | NOTE 1 |  |  |  | Completed |  | NOTE 2
8.3.1.22.3 | CA / Measurement configuration control and reporting / Intra E-UTRAN measurements / Event A1/Event A2 / Intra-band non-contiguous CA | Rel-11 | NOTE 1 |  |  |  | Completed |  | NOTE 2
8.3.1.23 | Measurement configuration control and reporting / Intra E-UTRAN measurements / Event A4 | Rel-9 | NOTE 1 | NTT DOCOMO | RAN#60 | To test the triggering of measurement reporting event A4 when neighbour becomes better than absolute threshold. To test event based periodical reporting (reportInterval) and leaving condition for this event. | Completed | R5-131822 | TS 36.331 clause 5.5.4.5 Event A4 (Neighbour becomes better than threshold)
8.3.1.24 | Measurement configuration control and reporting / Intra E-UTRAN measurements / Event A5 | Rel-9 | NOTE 1 | NTT DOCOMO | RAN#59 | To test the triggering of measurement reporting event A5 when serving becomes worse than absolute threshold1 and neighbour becomes better than absolute threshold2. To test event based periodical reporting (reportInterval) and leaving condition for this event. | Completed | R5-130734, R5-130736 | TS 36.331 clause 5.5.4.6 Event A5 (Serving becomes worse than threshold1 and neighbour becomes better than threshold2)
8.3.1.25 | Measurement configuration control and reporting / Intra E-UTRAN measurements / Event A5 / RSRQ based measurements | Rel-9 | NOTE 1 | NTT DOCOMO | RAN#59 | To test the triggering of measurement reporting event A5 with trigger quantity set to "RSRQ" when serving becomes worse than absolute threshold1 and neighbour becomes better than absolute threshold2. To test event based periodical reporting (reportInterval) and leaving condition for this event. | Completed | R5-130734, R5-130736 | TS 36.331 clause 5.5.4.6 Event A5 (Serving becomes worse than threshold1 and neighbour becomes better than threshold2)
8.3.1.26 | Measurement configuration control and reporting / Intra E-UTRAN measurements / Event A5 (Inter-frequency measurements) | Rel-9 | NOTE 1 | NTT DOCOMO | RAN#59 | To test the triggering of measurement reporting event A5 when serving becomes worse than absolute threshold1 and inter-freq neighbour becomes better than absolute threshold2. To test event based periodical reporting (reportInterval) and leaving condition for this event. | Completed | R5-130734, R5-130736 | TS 36.331 clause 5.5.4.6 Event A5 (Serving becomes worse than threshold1 and neighbour becomes better than threshold2)
8.3.1.27 | Measurement configuration control and reporting / Intra E-UTRAN measurements / Event A5 (Inter-frequency measurements) / RSRQ based measurements | Rel-9 | NOTE 1 | NTT DOCOMO | RAN#60 | To test the triggering of measurement reporting event A5 with trigger quantity set to "RSRQ" when serving becomes worse than absolute threshold1 and inter-freq neighbour becomes better than absolute threshold2. To test event based periodical reporting (reportInterval) and leaving condition for this event. | Completed | R5-131823 | TS 36.331 clause 5.5.4.6 Event A5 (Serving becomes worse than threshold1 and neighbour becomes better than threshold2)
8.3.1.28 | eICIC / Measurement configuration control and reporting / Event A1 / RSRP and RSRQ measurement / Serving ABS | Rel-10 | NOTE 1 |  |  |  | Completed |  | NOTE 2
8.3.1.29 | Measurement configuration control and reporting / Intra E-UTRAN measurements / Event C1 | Rel-12 | LTE_SC_enh_L1-UEConTest |  |  |  | Completed |  | NOTE 2
8.3.1.30 | Measurement configuration control and reporting / Intra E-UTRAN measurements / Event C2 | Rel-12 | LTE_SC_enh_L1-UEConTest |  |  |  | Completed |  | NOTE 2
8.3.1.31 | Measurement configuration control and reporting / Intra E-UTRAN measurements / Periodic reporting / CSI-RSRP | Rel-12 | LTE_SC_enh_L1-UEConTest |  |  |  | Completed |  | NOTE 2
8.3.1.32 | LAA / Measurement configuration control and reporting / Intra E-UTRAN measurements / RSSI Measurement | Rel-13 | LTE_LAA-UEConTest |  |  |  | Completed |  | NOTE 2
8.3.2 | Inter-RAT measurements
8.3.2.1 | Measurement configuration control and reporting / Inter-RAT measurements / Event B2 / Measurement of GERAN cells | Rel-8 | NOTE 1 | NTT DOCOMO | RAN#42 | Inter-frequency handover | Completed | R5-095172, R5-103365 | TS 25.331 clause 8.5.2 Actions when entering idle mode from connected mode
8.3.2.2 | Measurement configuration control and reporting / Inter-RAT measurements / Periodic reporting / Measurement of GERAN cells | Rel-8 | NOTE 1 | NTT DOCOMO | RAN#42 |  | Completed | R5-092579, R5-093585, R5-096621 | TS 36.331 clause 5.3.8.3 Reception of the RRCConnectionRelease by the UE and TS 36.304 clause 5.2.7
8.3.2.3 | Measurement configuration control and reporting / Inter-RAT measurements / Event B2 / Measurement of UTRAN cells | Rel-8 | NOTE 1 | NTT DOCOMO |  |  | Completed |  | Cell Selection when leaving RRC_CONNECTED state.
8.3.2.3a | Measurement configuration control and reporting / Inter-RAT measurements / Event B2 / Measurement of UTRAN cells / RSRQ based measurements | Rel-9 | NOTE 1 | NTT DOCOMO | RAN#53 | To test the triggering of measurement reporting event B2 with trigger quantity set to "RSRQ" when serving becomes worse than absolute threshold1 AND Neighbour becomes better than another absolute threshold2 (measurement of UTRAN cells). To test event based periodical reporting (reportInterval) and leaving condition for this event. | Completed | R5-120705, R5-120439
8.3.2.4 | Measurement configuration control and reporting / Inter-RAT measurements / Periodic reporting / Measurement of UTRAN cells | Rel-8 | NOTE 1 | NTT DOCOMO | RAN#42 | Inter-band blind handover. | Completed | R5-092077, R5-093568, R5-094798 | TS 36.331 clause 5.3.8.3 Reception of the RRCConnectionRelease by the UE and TS 36.304 clause 5.2.7
8.3.2.5 | Measurement configuration control and reporting / Inter-RAT measurements / Periodic reporting / Measurements of E-UTRAN, UTRAN and GERAN cells | Rel-8 | NOTE 1 | CMCC |  | Handover from an FDD cell to a TDD cell and vice versa | Completed |  | Cell Selection when leaving RRC_CONNECTED state.
8.3.2.6 | Measurement configuration control and reporting / Inter-RAT measurements / Simultaneous A2 and two B2 / Measurements of E-UTRAN, UTRAN and GERAN cells | Rel-8 | NOTE 1 | Ericsson | RAN#48 | Handover from cell with MIMO to a cell without MIMO and vice versa | Completed | R5-092078, R5-093550, R5-094814 | TS 36.331 clause 5.3.8.3 Reception of the RRCConnectionRelease by the UE and TS 36.304 clause 5.2.7
8.3.2.7 | Measurement configuration control and reporting / Inter-RAT measurements / Event B2 / Measurement of HRPD cells | Rel-8 | NOTE 1 | NEC, Nokia | RAN#42 | To test the triggering of measurement reporting event A1 when Serving becomes better than absolute threshold. To test event based periodical reporting (reportInterval) and leaving condition for this event. | Completed |  | Cell Selection when leaving RRC_CONNECTED state.
8.3.2.8 | Measurement configuration control and reporting / Inter-RAT measurements / Periodic reporting / Measurement of HRPD cells | Rel-8 | NOTE 1 | NEC | RAN#42 | To test the triggering of measurement reporting event A2 when Serving becomes worse than absolute threshold. To test event based periodical reporting (reportInterval) and leaving condition for this event. | Completed | R5-080588, R5-085459, R5-086290, R5-092584, R5-093174, R5-094092, R5-096484, | TS 36.331 clauses 5.1.2 “General requirements”, clause 5.3.1.1 “RRC Connection Control”, 5.3.5.3 “Reception of a RRCConnectionReconfiguration by the UE not including the mobilityControlInformation”, 5.3.9 “Radio Resource Configuration”
8.3.2.9 | Measurement configuration control and reporting / Inter-RAT measurements / Event B2 / Measurement of 1xRTT cells | Rel-8 | NOTE 1 | Nokia | RAN#42 | To test the triggering of measurement reporting event A3 when 2 neighbours become amount of offset better than serving (simultaneous intra and inter frequency measurement). To test event based periodical reporting (reportInterval) and leaving condition for these events. | Completed | R5-081592, R5-084213, R5-086291, R5-092580, R5-095219 | TS 36.331 clauses 5.3.5.3 “Reception of a RRCConnectionReconfiguration by the UE not including the mobilityControlInformation”, 5.3.9 “Radio Resource Configuration”.
8.3.2.10 | Measurement configuration control and reporting / Inter-RAT measurements / Periodic reporting / Measurement of 1xRTT cells | Rel-8 | NOTE 1 | Panasonic | RAN#42 | To test the periodic measurement reporting of intra and inter frequency cells | Completed | R5-103840 | Latency test cases are included in the list on the understanding that RAN5 will further investigate the possible approaches to define such test cases. TS 36.331 clause 11.2 - RRC connection establishment - UE capability transfer - RRC connection re-configuration (radio resource configuration) - Initial security activation
8.3.2.11 | Measurement configuration control and reporting / Inter-RAT Measurements / Event B1 / Measurement of UTRAN cells | Rel-9 | NOTE 1 | Nokia Siemens Networks | RAN#59 | To test the triggering of measurement reporting event B1 | Completed | R5-130669
8.3.3 | Measurements for self optimized networks
8.3.3.1 | Measurement configuration control and reporting / SON / ANR / CGI reporting of E-UTRAN cell | Rel-8 | NOTE 1 | Nokia | RAN#42 | To test the triggering of 2 simultaneous (both with different parameters) measurement reporting event A3 when neighbour becomes amount of offset better than serving (intra frequency measurement). | Completed | R5-103841 | Latency test cases are included in the list on the understanding that RAN5 will further investigate the possible approaches to define such test cases. TS 36.331 clause 11.2 - Initial security activation + RRC connection re-configuration (RB establishment)
8.3.3.2 | Measurement configuration control and reporting / SON / ANR / CGI reporting of UTRAN cell | Rel-8 | NOTE 1 | Nokia, Huawei | RAN#42 | To test the triggering of measurement reporting event A2 when serving becomes worse than absolute threshold AND event A3 when neighbour becomes amount of offset better than serving. | Completed | R5-082209, R5-084086, R5-096479 | TS 36.331 clause 5.3.5.3 “Reception of the RRCConnectionReconfiguration by the UE not including the mobilityControlInformation”, 5.3.9 “Radio Resource Configuration”, 4.2.2 “Signalling radio bearers”.
8.3.3.3 | Measurement configuration control and reporting / SON / ANR / CGI reporting of GERAN cell | Rel-8 | NOTE 1 | NEC | RAN#42 | To test that the UE is not including blacklisted cells in the MeasurementReport | Completed | R5-083197, R5-084186, R5-085349, R5-086292, R5-090676, R5-095219, R5-096627 | TS 36.331 clauses 5.3.5.3 “Reception of the a RRCConnectionReconfiguration by the UE not including the mobilityControlInformation”, 5.3.9 “Radio Resource Configuration”.
8.3.3.4 | Measurement configuration control and reporting / SON / ANR / CGI reporting of HRPD cell | Rel-8 | NOTE 1 | NTT DOCOMO | RAN#42 | To test that the UE takes measurement configuration into use from the RRCConnectionReconfiguration message triggering the handover | Completed | R5-081585, R5-090677, R5-093175, R5-095219, R5-096628 | TS 36.331 clauses 5.3.5.3 “Reception of the RRCConnectionReconfiguration by the UE not including the mobilityControlInformation”, 5.3.9 “Radio Resource Configuration”.
8.3.3.5 | Measurement configuration control and reporting / SON / ANR / CGI reporting of 1xRTT cell | Rel-8 |  | NTT DOCOMO | RAN#42 | To test UEs measurement related actions upon intra-frequency handover when IE measurement configuration is not present | Void | R5-083198, R5-084087, R5-085348, R5-086293, R5-092185, R5-093176, R5-095219 | TS 36.331 clauses 5.3.5.3 “Reception of a RRCConnectionReconfiguration by the UE not including the mobilityControlInformation”, 5.3.9 “Radio Resource Configuration”.
8.3.4 | Measurement for CSG, Hybrid and Open cells
8.3.4.1 | Intra-frequency SI acquisition / CSG cell and non-CSG cell | Rel-9 | NOTE 1 |  |  |  | Completed |  | NOTE 2
8.3.4.2 | Inter-frequency SI acquisition / Non-member hybrid cell | Rel-9 | NOTE 1 |  |  |  | Completed |  | NOTE 2
8.3.4.3 | Inter-frequency SI acquisition / Member hybrid cell | Rel-9 | NOTE 1 |  |  |  | Completed |  | NOTE 2
8.3.4.4 | Inter-RAT SI acquisition / RRC_CONNECTED / UMTS member CSG cell | Rel-9 | NOTE 1 |  |  |  | Completed |  | NOTE 2
8.3.4.5 | Inter-frequency E-UTRAN FDD - FDD / CSG Proximity Indication | Rel-9 | NOTE 1 |  |  |  | Completed |  | NOTE 2
8.3.5 | Application layer measurement reporting
8.3.5.1 | RRC connection reconfiguration/ QoE Measurement Collection /QoE measurement setup and report and release | Rel-15 | LTE_QMC_Streaming-UEConTest |  |  |  | Completed |  | NOTE 2
8.3.5.2 | RRC connection reconfiguration/ Qoemtsi Measurement Collection /QoE measurement setup and report and release | Rel-15 | LTE_QMC_Streaming-UEConTest |  |  |  | Completed |  | NOTE 2
8.4 | Inter-RAT handover
8.4.1 | Inter-RAT handover E-UTRA to UTRA
8.4.1.1 | Void | Rel-8 |  |  |  |  | Void |  | Title unknown
8.4.1.2 | Inter-RAT handover / From E-UTRA to UTRA PS / Data | Rel-8 | NOTE 1 | Motorola Mobility Verizon Wireless | RAN#54 | To test intra frequency aspects | Completed | R5-081586, R5-083262, R5-084131, R5-086283, R5-090707, R5-092597 | TS 36.331 clause 5.3.5.4 “Reception of a RRCConnectionReconfiguration including the mobilityControlInformation by the UE (handover)”
8.4.1.3 | Void | Rel-8 |  |  |  |  | Void |  | Title unknown
8.4.1.4 | Inter-RAT handover / From E-UTRA to UTRA HSPA / Data | Rel-8 | NOTE 1 | NTT DOCOMO | RAN#42 | To test UEs measurement related actions upon inter-frequency handover when IE measurement configuration is not present | Completed | R5-081588, R5-083264, R5-084226, R5-086284, R5-090133, R5-092280 | TS 36.331 clause 5.3.5.4 “Reception of a RRCConnectionReconfiguration including the mobilityControlInformation by the UE (handover)”
8.4.1.5 | Inter-RAT handover / from E-UTRA to UTRA HSUPA/HSDPA / Data | Rel-8 | NOTE 1 | Nokia | RAN#42 | To test that the UE continues the measurements and reporting after RRC Connection Re-establishment | Completed | R5-083265r1, R5-086289, R5-090694, R5-092281 | TS 36.331 clause 5.3.5.4 “Reception of a RRCConnectionReconfiguration including the mobilityControlInformation by the UE (handover)”
8.4.2 | Inter-RAT handover UTRA to E-UTRA
8.4.2.1 | Void | Rel-8 |  |  |  |  | Void |  | Title unknown
8.4.2.2 | Inter-RAT handover / From UTRA PS to E-UTRA / Data | Rel-8 | NOTE 1 | Motorola Mobility Verizon Wireless | RAN#54 | To test intra frequency aspects | Completed | R5-096617 | TS 36.331 clause 5.3.5.4 “Reception of a RRCConnectionReconfiguration including the mobilityControlInformation by the UE (handover)”, 5.3.5.5 “Reconfiguration failure”, 5.3.5.6 “T304 expiry (handover failure)”
8.4.2.3 | Void | Rel-8 |  |  |  |  | Void |  | Title unknown
8.4.2.4 | Inter-RAT handover / From UTRA HSPA to E-UTRA / Data | Rel-8 | NOTE 1 | Motorola, Panasonic | RAN#42 | To test the triggering of measurement reporting event B2 when serving becomes worse than absolute threshold1 AND Neighbour becomes better than another absolute threshold2 (measurement of GERAN cells) . To test event based periodical reporting (reportInterval) and leaving condition for this event. | Completed | R5-082054, R5-083266, R5-084134, R5-085117, R5-086285, R5-090695, R5-092283, R5-095450 | TS 36.331 clause 5.3.5.4 “Reception of a RRCConnectionReconfiguration including the mobilityControlInformation by the UE (handover)”
8.4.2.5 | Void | Rel-8 |  |  |  |  | Void |  | Title unknown
8.4.2.6 | Inter-RAT Handover / from UTRA (HSPA) to E-UTRA / Data | Rel-8 |  |  |  |  | Void |  | Removed by R5-095621
8.4.2.7 | CA / RRC connection reconfiguration / Handover UTRAN to E-UTRAN/ Success / SCell addition
8.4.2.7.1 | CA / RRC connection reconfiguration / Handover UTRAN to E-UTRAN/ Success / SCell addition / Intra-band Contiguous CA | Rel-10 | NOTE 1 |  |  |  | Completed |  | NOTE 2
8.4.2.7.2 | CA / RRC connection reconfiguration / Handover UTRAN to E-UTRAN/ Success / SCell addition / Inter-band CA | Rel-10 | NOTE 1 |  |  |  | Completed |  | NOTE 2
8.4.2.7.3 | CA / RRC connection reconfiguration / Handover UTRAN to E-UTRAN/ Success / SCell addition / Intra-band non-contiguous CA | Rel-11 | NOTE 1 |  |  |  | Completed |  | NOTE 2
8.4.3 | Inter-RAT mobility E-UTRA to GERAN
8.4.3.1 | Inter-RAT handover / From E-UTRA to GPRS / PS HO | Rel-8 | NOTE 1 | Panasonic | RAN#42 | To test periodic measurement reporting of GERAN cells | Completed | R5-081589, R5-083267, R5-084227, R5-086286, R5-090136, R5-092284 | TS 36.331 clause 5.3.5.4 “Reception of a RRCConnectionReconfiguration including the mobilityControlInformation by the UE (handover)”
8.4.3.2 | Inter-RAT cell change order / From E-UTRA data RRC_CONNECTED to GPRS / Without NACC | Rel-8 | NOTE 1 | NTT DOCOMO | RAN#42 | To test the triggering of measurement reporting event B2 when serving becomes worse than absolute threshold1 AND Neighbour becomes better than another absolute threshold2 (measurement of UTRAN cells). To test event based periodical reporting (reportInterval) and leaving condition for this event. | Completed | R5-081591, R5-083268, R5-084228, R5-086288, R5-090137, R5-092285 | TS 36.331 clause 5.3.5.4 “Reception of a RRCConnectionReconfiguration including the mobilityControlInformation by the UE (handover)”, 5.3.5.6 “T304 expiry (handover failure)”
8.4.3.3 | Inter-RAT cell change order / From E-UTRA data to GPRS / With NACC | Rel-8 | NOTE 1 | Panasonic | RAN#42 | To test the periodic measurement reporting of UTRAN cells. | Completed |  | TS 36.331 clauses 5.3.5.4 “Reception of a RRCConnectionReconfiguration including the mobilityControlInformation by the UE (handover)”, 5.3.5.6 “T304 expiry (handover failure)”, 5.3.7 “RRC Connection re-establishment”
8.4.4 | Inter-RAT handover GERAN to E-UTRA
8.4.4.1 | Inter-RAT PS Handover / from GPRS Packet_transfer to E-UTRA cell | Rel-8 |  |  |  |  | Void |  | Removed by GP-111539 (9.6.0)
8.4.4.2 | Inter-RAT PS Handover / from GPRS Packet_transfer to E-UTRA cell | Rel-8 |  |  |  |  | Void |  | Removed by GP-110575 (9.4.0)
8.4.4.3 | Inter-RAT PS Handover / Synchronised / From GPRS Packet_transfer to E-UTRA cell (NC2 mode) | Rel-8 |  |  |  |  | Void |  | Removed by GP-111539 (9.6.0)
8.4.5 | Inter-RAT handover E-UTRA to HRPD
8.4.5.1 | Void | Rel-8 |  |  |  |  | Void |  | Title unknown
8.4.5.2 | Void | Rel-8 |  |  |  |  | Void |  | Title unknown
8.4.5.3 | Void | Rel-8 |  |  |  |  | Void |  | Title unknown
8.4.5.4 | Pre-registration at HRPD and inter-RAT handover / From E-UTRA to HRPD Active / Data | Rel-8 | NOTE 1 | Panasonic |  | To test the periodic measurement reporting of E-UTRAN (serving cell only), UTRAN and GERAN cells. | Completed | R5-083263, R5-084243, R5-086287, R5-090138, R5-095451 | TS 36.331 clauses 5.3.5.4 “Reception of a RRCConnectionReconfiguration including the mobilityControlInformation by the UE (handover)”, 5.3.9 “Radio Resource Configuration”.
8.4.6 | Inter-RAT handover HRPD to E-UTRA
8.4.7 | Inter-RAT mobility E-UTRA to 1xRTT
8.4.7.1 | Inter-RAT handover / SRVCC from E-UTRA to 1xRTT(CS) / Speech | Rel-8 |  | Ericsson |  | To test triggering of 3 simultaneous measurement reporting events A2 and two B2 (GERAN and UTRAN) | Void | R5-103676 | TS 36.331 clauses 5.3.5.4 “Reception of a RRCConnectionReconfiguration including the mobilityControlInformation by the UE (handover)” Removed by R5-153276
8.4.7.3 | Pre-registration at 1xRTT and inter-RAT Redirection / CS fallback from E-UTRA RRC_IDLE to 1xRTT / MT call | Rel-8 |  | Alcatel-Lucent | RAN#44 | To test the triggering of an inter-RAT measurement event c2 when serving becomes worse than absolute threshold1 AND Neighbour becomes better than another absolute threshold2 (measurement of HPRD cells). To test event based periodical reporting (reportInterval) and leaving condition for this event. | Void | R5-104637 | TS 36.331 clauses 5.3.5.4 “Reception of a RRCConnectionReconfiguration including the MobilityControlInformation by the UE (handover)”, 5.3.10 “Radio Resource Configuration”.
8.4.7.4 | Pre-Registration at 1xRTT and inter-RAT Redirection / CS fallback from E-UTRA RRC_CONNECTED to 1xRTT / MO call | Rel-8 |  | Alcatel-Lucent | RAN#44 | To test the periodic reporting of HPRD cells | Void | R5-083170, R5-085480, R5-086300, R5-092451, R5-092706, R5-093305, R5-094520, R5-095507 | See TS 36.331clause 5.5.3.2 Event A1 (Serving becomes better than threshold)
8.4.7.5 | Pre-registration at 1xRTT and inter-RAT handover / Enhanced CS fallback from E-UTRA RRC_IDLE to 1xRTT / MT call | Rel-9 |  | Qualcomm, KDDI | RAN#53 | Enhanced CS fallback scenario including - extended service request - IRAT HO - CS call setup in 1xRTT | Void | R5-113729, R5-115272 | Removed by R5-184726
8.4.7.6 | Pre-registration at 1xRTT and inter-RAT handover / Enhanced CS fallback from E-UTRA RRC_CONNECTED to 1xRTT / MO call | Rel-9 |  | Qualcomm, KDDI | RAN#53 | Enhanced CS fallback scenario including - extended service request - IRAT HO - CS call setup in 1xRTT | Void | R5-113730, R5-115272 | Removed by R5-184726
8.4.7.7 | Pre-registration at 1xRTT and inter-RAT handover / Enhanced CS fallback from E-UTRA RRC_CONNECTED to e1XCSFB ECAM-based 1xRTT / MO call | Rel-9 |  | Qualcomm, KDDI, sprint | RAN#56 | When UE has done power-up Registration on 1xRTT, in Connected state in LTE, UE make e1xCSFB MO voice call based on ECAM Verification of TS 23.272, clause B.2.3a.2 | Void | R5-121789, R5-123674 | Removed by R5-184726
8.4.7.8 | Pre-registration at 1xRTT and inter-RAT Handover / Enhanced CS fallback from E-UTRA RRC_CONNECTED to 1xRTT / ECAM-based MT call | Rel-9 |  | Qualcomm, KDDI, sprint | RAN#56 | When UE has done power-up Registration on 1xRTT, in Connected state in LTE, UE make e1xCSFB MT voice call based on ECAM Verification of TS 23.272, clause B.2.3a.4 | Void | R5-121790, R5-123674, R5-145676 | Removed by R5-184726
8.4.7.9 | Pre-registration at 1xRTT and inter-RAT Handover / Enhanced CS fallback from E-UTRA RRC_CONNECTED to 1xRTT / Extended Service Reject / MO call | Rel-9 |  | Qualcomm, KDDI, sprint | RAN#56 | When UE has done power-up Registration on 1xRTT, in Connected state in LTE, UE make e1xCSFB MO voice call based which gets rejected with Cause code {3,6,7,9,10,11,12,13,15,18, 25} in Sevice Reject message UE reacquires 1x and estyablished the call over native 1x. Verification of TS 23.272, clause B.2.3b.2; TS 23.401 section 5.6.1.6 | Void | R5-121791, R5-123674 | Removed by R5-184726
8.4.7.10 | Pre-registration at 1xRTT and inter-RAT Handover / Enhanced CS fallback from E-UTRA call failure – GCSNA with Reorder Order | Rel-9 |  | Qualcomm, KDDI, sprint | RAN#57 | When UE is attached to E-UTRAN on the desired cell and makes MO e1xCSFB voice, verify that NW sends GCSNA(Release Order) instead of setting up the call and the UE hard fails. Verification of TS 23.272, clause B.2.3b | Void | R5-123671, R5-123109, R5-125155, R5-125777 | Removed by R5-184726
8.4.8 | WLAN Offload EUTRA RRC Connected
8.4.8.1 | WLAN Offload / Offload Success / EUTRA RRC_Connected to/from WLAN (Qrxlevmeas, BackhaulRateUlWLAN) | Rel-12 | UTRA_LTE_WLAN_interw-UEConTest |  |  |  | Completed |  | NOTE 2
8.4.8.2 | WLAN Offload / Offload Success / EUTRA RRC_Connected to/from WLAN (Qrxlevmeas , ChannelUtilizationWLAN) | Rel-12 | UTRA_LTE_WLAN_interw-UEConTest |  |  |  | Completed |  | NOTE 2
8.4.8.3 | WLAN Offload / Offload Success / EUTRA RRC_Connected to/from WLAN (Qqualmeas, BeaconRSSI) | Rel-12 | UTRA_LTE_WLAN_interw-UEConTest |  |  |  | Completed |  | NOTE 2
8.4.8.4 | WLAN Offload / Offload Success / EUTRA RRC_Connected to/from WLAN (Qqualmeas, BackhaulRateDlWLAN) / CA | Rel-12 | UTRA_LTE_WLAN_interw-UEConTest |  |  |  | Completed |  | NOTE 2
8.4.8.5 | WLAN Offload / T350 expiry | Rel-12 | UTRA_LTE_WLAN_interw-UEConTest |  |  |  | Completed |  | NOTE 2
8.4.8.6 | WLAN Offload / Offload Success / EUTRA RRC_Connected to/from WLAN (ANDSF and RAN rules co-existence) | Rel-12 | UTRA_LTE_WLAN_interw-UEConTest |  |  |  | Completed |  | NOTE 2
8.5 | RRC others
8.5.1 | Radio link failure
8.5.1.1 | Radio link failure / RRC connection re-establishment Success | Rel-8 | NOTE 1 | Qualcomm | RAN#44 | To test the triggering of measurement reporting event B2 when serving becomes worse than absolute threshold1 AND Neighbour becomes better than another absolute threshold2 (measurement of 1xRTT cells) To test event based periodical reporting (reportInterval) and leaving condition for this event. | Completed | R5-083607, R5-085481, R5-086301, R5-092451, R5-092706, R5-095220, R5-095507 | See TS 36.331 clause 5.5.3.3 Event A2 (Serving becomes worse than threshold)
8.5.1.2 | Radio link failure / T301 expiry | Rel-8 | NOTE 1 | Qualcomm | RAN#45 | To test the periodic reporting 1xRTT cells | Completed | R5-084204, R5-086302, R5-090720, R5-092451, R5-092706, R5-093569, R5-094521, R5-095507 | See TS 36.331 clause 5.5.3.4 Event A3 (Neighbour becomes offset better than serving)
8.5.1.3 | Radio link failure / T311 expiry | Rel-8 | NOTE 1 | Nokia, Panasonic | RAN#42 | To test the CGI reporting of E-UTRAN cell. | Completed | R5-084244, R5-092706, R5-096622 | See TS 36.331 clause 6.3.5 Measurement information elements
8.5.1.4 | Radio link failure / RRC connection re-establishment reject | Rel-8 | NOTE 1 | ZTE, Panasonic |  | To test the CGI reporting of UTRAN cell. | Completed | R5-084205, R5-086303, R5-090721, R5-092451, R5-092706, R5-093553, R5-094523, R5-095507 | See TS 36.331 clause 5.5.3.4 Event A3 (Neighbour becomes offset better than serving)
8.5.1.5 | Radio link failure / Radio link recovery while T310 is running | Rel-8 | NOTE 1 | ZTE, Panasonic |  | To test the CGI reporting of GERAN cell. | Completed | R5-084206, R5-092706, R5-095220, R5-104764 | See TS 36.331 clause 5.5.3 Measurement report triggering
8.5.1.6 | Radio link failure / T311 expiry / Dedicated RLF timer | Rel-9 | NOTE 1 | NTT DOCOMO | RAN#54 | UE handle correctly timer information received in the RRCConnectionReconfiguration message message containing an rlf-TimersAndConstants-r9 set to setup/release | Completed | R5-115691
8.5.1.7 | CA / No Radio Link Failure on SCell / RRC Connection Continues on PCell
8.5.1.7.1 | CA / No Radio Link Failure on SCell / RRC Connection Continues on PCell / Intra-band Contiguous CA | Rel-10 | NOTE 1 |  |  |  | Completed |  | NOTE 2
8.5.1.7.2 | CA / No Radio Link Failure on SCell / RRC Connection Continues on PCell / Inter-band CA | Rel-10 | NOTE 1 |  |  |  | Completed |  | NOTE 2
8.5.1.7.3 | CA / No Radio Link Failure on SCell / RRC Connection Continues on PCell / Intra-band non-Contiguous CA | Rel-11 | NOTE 1 |  |  |  | Completed |  | NOTE 2
8.5.1.8 | Dual Connectivity / Radio link failure
8.5.1.8.1 | Radio link failure on PSCell / UE supports SCG DRB | Rel-12 | LTE_SC_enh_dualC-UEConTest |  |  |  | Completed |  | NOTE 2
8.5.1.8.2 | Radio link failure on PSCell / UE supports Split DRB | Rel-12 | LTE_SC_enh_dualC-UEConTest |  |  |  | Completed |  | NOTE 2
8.5.1.9 | Radio link failure / RRC connection re-establishment success/ Release configured UDC | Rel-15 | LTE_UDC-UEConTest |  |  |  | Completed |  | NOTE 2
8.5.2 | Redirection to E-UTRAN
8.5.2.1 | Redirection to E-UTRAN / From UTRAN upon reception of RRC CONNECTION REJECT | Rel-8 | NOTE 1 | Alcatel-Lucent, Panasonic | RAN#45 | To test the CGI reporting of HRPD cell. | Completed | R5-083172, R5-090710, R5-092706, R5-095220 | See TS 36.331 clause 5.5.1 Introduction.
8.5.3 | Void | [7 empty] | Title unknown
8.5.4 | UE capability transfer
8.5.4.1 | UE capability transfer / Success | Rel-8 | LTE_Aerial-UEConTest | Alcatel-Lucent, Panasonic | RAN#45 | To test the CGI reporting of 1xRTT cell. | Completed | R5-083270, R5-086295, R5-090717, R5-092451, R5-092288, R5-096491 | See TS 36.331 clause 5.5.5.1 Actions upon handover
8.5.4.2 | Network-requested CA Band Combination Capability Signalling / Number of UE supported CA band combinations less than or equal to 128 | Rel-11 | NOTE 1 | Ericsson | RAN#67 | To verify UE behaviour for the Network-requested CA Band Combination Capability Signalling scenario for the case the number of UE supported CA band combinations is less than or equal to 128 | Completed | R5-150654 | New test case.
8.5.4.3 | Network-requested CA Band Combination Capability Signalling / Number of UE supported CA band combinations exceeds 128 | Rel-11 | NOTE 1 | Ericsson | RAN#67 | To verify UE behaviour for the Network-requested CA Band Combination Capability Signalling scenario for the case the number of UE supported CA band combinations exceeds 128 | Completed | R5-150655 | New test case.
8.5.4.4 | UE Capability Transfer/ Success/ UE Cat 0/ UE Paging Info | Rel-12 | LC_MTC_LTE-UEConTest |  |  |  | Completed |  | NOTE 2
8.6 | Minimization of Drive Test Specific Procedures
8.6.1 | Immediate MDT
8.6.1.1 | Immediate MDT / Reporting / Location information | Rel-10 | NOTE 1 |  |  |  | Completed |  | NOTE 2
8.6.1.2 | Immediate MDT / Reporting / Location information / Request from eNB / Event A2 | Rel-11 | NOTE 1 |  |  |  | Completed |  | NOTE 2
8.6.1.3 | Immediate MDT / Measurement / Latency metrics for UL PDCP Packet Delay per QCI | Rel-13 | LTE_eMDT2-UEConTest |  |  |  | Completed |  | NOTE 2
8.6.1.4 | Immediate MDT / Reporting /Bluetooth measurement collection | Rel-15 | LTE_MDT_BT_WLAN-UEConTest |  |  |  | Completed |  | NOTE 2
8.6.1.5 | Immediate MDT / Reporting /WLAN measurement collection | Rel-15 | LTE_MDT_BT_WLAN-UEConTest |  |  |  | Completed |  | NOTE 2
8.6.2 | Logged MDT
8.6.2.1 | Logged MDT / Intra-frequency measurement, logging and reporting | Rel-10 | NOTE 1 |  |  |  | Completed |  | NOTE 2
8.6.2.2 | Logged MDT / Inter-frequency measurement, logging and reporting | Rel-10 | NOTE 1 |  |  |  | Completed |  | NOTE 2
8.6.2.3 | Logged MDT / Logging and reporting / Limiting area scope | Rel-10 | NOTE 1 |  |  |  | Completed |  | NOTE 2
8.6.2.3a | Logged MDT / Logging and reporting / Limiting area scope / TAC list with PLMN identity | Rel-11 | NOTE 1 |  |  |  | Completed |  | NOTE 2
8.6.2.4 | Logged MDT / Logging and reporting / Indication of logged measurements at E-UTRA handover | Rel-10 | NOTE 1 |  |  |  | Completed |  | NOTE 2
8.6.2.5 | Logged MDT / Logging and reporting / Indication of logged measurements at E-UTRA re-establishment | Rel-10 | NOTE 1 |  |  |  | Completed |  | NOTE 2
8.6.2.6 | Logged MDT / Release of logged MDT measurement configuration / Expire of duration timer | Rel-10 | NOTE 1 |  |  |  | Completed |  | NOTE 2
8.6.2.7 | Logged MDT / Release of logged MDT measurement configuration / Reception of new logged measurement configuration, Detach or UE power off | Rel-10 | NOTE 1 |  |  |  | Completed |  | NOTE 2
8.6.2.8 | Logged MDT / Maintaining logged measurement configuration / UE state transitions and mobility | Rel-10 | NOTE 1 |  |  |  | Completed |  | NOTE 2
8.6.2.9 | Logged MDT / Location information | Rel-10 | NOTE 1 |  |  |  | Completed |  | NOTE 2
8.6.2.10 | Logged MDT / Logging and reporting / Reporting at RRC connection establishment / PLMN list | Rel-11 | NOTE 1 |  |  |  | Completed | R5-204300 | NOTE 2
8.6.2.11 | Logged MDT / Logging and reporting / Reporting at intra LTE handover / PLMN list | Rel-11 | NOTE 1 |  |  |  | Completed |  | NOTE 2
8.6.2.12 | Logged MDT / Logging and reporting / Reporting at RRC connection re-establishment / PLMN list | Rel-11 | NOTE 1 |  |  |  | Completed | R5-204300 | NOTE 2
8.6.2.13 | Logged MDT / Logging and reporting / PLMN list / PLMN change | Rel-11 |  |  |  |  | Void
8.6.2.14 | Logged MDT / Logging and reporting / Bluetooth measurement collection | Rel-15 | LTE_MDT_BT_WLAN-UEConTest |  |  |  | Completed |  | NOTE 2
8.6.2.15 | Logged MDT / Logging and reporting / WLAN measurement collection | Rel-15 | LTE_MDT_BT_WLAN-UEConTest |  |  |  | Completed |  | NOTE 2
8.6.3 | Inter-RAT Logged MDT
8.6.3.1 | Logged MDT / UTRAN inter-RAT measurement, logging and reporting | Rel-10 | NOTE 1 |  |  |  | Completed |  | NOTE 2
8.6.3.2 | Logged MDT / GERAN Inter-RAT measurement, logging and reporting | Rel-10 | NOTE 1 |  |  |  | Completed |  | NOTE 2
8.6.3.3 | Logged MDT / CDMA2000 Inter-RAT measurement, logging and reporting | Rel-10 | NOTE 1 |  |  |  | Completed |  | NOTE 2
8.6.3.4 | Logged MDT / Logging and reporting / Reporting at UTRAN Inter-RAT handover / PLMN list | Rel-11 | NOTE 1 |  |  |  | Completed |  | NOTE 2
8.6.4 | Logged Radio Link Failure
8.6.4.1 | Radio Link Failure logging / Reporting of Intra-frequency measurements | Rel-10 | NOTE 1 |  |  |  | Completed |  | NOTE 2
8.6.4.2 | Radio Link Failure logging / Reporting of Inter-frequency measurements | Rel-10 | NOTE 1 |  |  |  | Completed |  | NOTE 2
8.6.4.3 | Radio Link Failure logging / Reporting at RRC connection establishment and reestablishment | Rel-10 | NOTE 1 |  |  |  | Completed |  | NOTE 2
8.6.4.4 | Radio Link Failure logging / Reporting at E-UTRA handover | Rel-10 | NOTE 1 |  |  |  | Completed |  | NOTE 2
8.6.4.5 | Radio Link Failure logging / Reporting of ECGI of the PCell | Rel-10 | NOTE 1 |  |  |  | Completed |  | NOTE 2
8.6.4.6 | Radio Link Failure logging / Reporting of RLF report availability / PLMN change | Rel-10 |  |  |  |  | Void
8.6.4.7 | Radio Link Failure logging / Location information | Rel-10 | NOTE 1 |  |  |  | Completed |  | NOTE 2
8.6.4.8 | Radio Link Failure logging / Logging and reporting / Reporting at RRC connection establishment / PLMN list | Rel-11 | NOTE 1 |  |  |  | Completed |  | NOTE 2
8.6.4.9 | Radio Link Failure logging / Logging and reporting / Reporting at intra LTE handover / PLMN list | Rel-11 | NOTE 1 |  |  |  | Completed |  | NOTE 2
8.6.4.10 | Radio Link Failure logging / Logging and reporting / Reporting at RRC connection re-establishment / PLMN list | Rel-11 | NOTE 1 |  |  |  | Completed |  | NOTE 2
8.6.4.11 | Radio Link Failure logging / Logging and reporting / Dropped QCI | Rel-13 | LTE_eMDT2-UEConTest |  |  |  | Completed |  | NOTE 2
8.6.4.12 | Radio Link Failure logging / Logging and reporting /Bluetooth measurement collection | Rel-15 | LTE_MDT_BT_WLAN-UEConTest |  |  |  | Completed |  | NOTE 2
8.6.4.13 | Radio Link Failure logging / Logging and reporting / WLAN measurement collection | Rel-15 | LTE_MDT_BT_WLAN-UEConTest |  |  |  | Completed | R5-204339 | NOTE 2
8.6.5 | Inter-RAT Logged Radio Link Failure
8.6.5.1 | Radio Link Failure logging / Reporting at UTRAN Inter-RAT handover | Rel-10 | NOTE 1 |  |  |  | Completed |  | NOTE 2
8.6.5.1a | Radio Link Failure logging / Reporting at UTRAN Inter-RAT handover / PLMN list | Rel-11 | NOTE 1 |  |  |  | Completed |  | NOTE 2
8.6.5.2 | Radio Link Failure logging / Reporting at GERAN Inter-RAT handover | Rel-10 | NOTE 1 |  |  |  | Completed |  | NOTE 2
8.6.5.3 | Radio Link Failure logging / Reporting CDMA2000 neighbour cell information | Rel-10 | NOTE 1 |  |  |  | Completed |  | NOTE 2
8.6.5.4 | Radio Link Failure logging / Reporting of selected UTRA cell | Rel-11 |  | Qualcomm Incorporated | RAN#78 |  | Void | R5-176120 | Removed by R5-176120
8.6.6 | Logged Handover Failure
8.6.6.1 | Handover Failure logging / Reporting of Intra-frequency measurements | Rel-10 | NOTE 1 |  |  |  | Completed |  | NOTE 2
8.6.6.2 | Handover Failure logging / Reporting of Inter-frequency measurements | Rel-10 | NOTE 1 |  |  |  | Completed |  | NOTE 2
8.6.6.3 | Handover Failure logging / Reporting of HOF report availability / PLMN change | Rel-10 |  |  |  |  | Void
8.6.6.4 | Handover Failure logging / Location information | Rel-10 | NOTE 1 |  |  |  | Completed |  | NOTE 2
8.6.6.5 | Handover Failure logging / Logging and reporting / Reporting at RRC connection establishment / PLMN list | Rel-11 | NOTE 1 |  |  |  | Completed |  | NOTE 2
8.6.6.6 | Handover Failure logging / Logging and reporting / Reporting at intra LTE handover / PLMN list | Rel-11 | NOTE 1 |  |  |  | Completed |  | NOTE 2
8.6.6.7 | Handover Failure logging / Logging and reporting / Reporting at RRC connection re-establishment / PLMN list | Rel-11 | NOTE 1 |  |  |  | Completed |  | NOTE 2
8.6.7 | Inter-RAT Logged Handover Failure
8.6.7.1 | Handover Failure logging / Reporting of UTRAN Inter-RAT measurements | Rel-10 | NOTE 1 |  |  |  | Completed |  | NOTE 2
8.6.7.2 | Handover Failure logging / Reporting of GERAN Inter-RAT measurements | Rel-10 | NOTE 1 |  |  |  | Completed |  | NOTE 2
8.6.7.3 | Handover Failure logging / Reporting of CDMA2000 Inter-RAT measurements | Rel-10 | NOTE 1 |  |  |  | Completed |  | NOTE 2
8.6.7.4 | Handover Failure logging / Reporting at UTRAN Inter-RAT handover / PLMN list | Rel-11 | NOTE 1 |  |  |  | Completed |  | NOTE 2
8.6.8 | Connection Establishment Failure
8.6.8.1 | Connection Establishment Failure logging / Logging and reporting / T300 expiry | Rel-11 | NOTE 1 |  |  |  | Completed |  | NOTE 2
8.6.8.2 | Connection Establishment Failure logging / Logging and reporting / Reporting at intra-LTE handover | Rel-11 | NOTE 1 |  |  |  | Completed |  | NOTE 2
8.6.8.3 | Connection Establishment Failure logging / Logging and reporting / Reporting at RRC connection re-establishment | Rel-11 | NOTE 1 |  |  |  | Completed |  | NOTE 2
8.6.8.4 | Connection Establishment Failure logging / Logging and reporting / Location Information | Rel-11 | NOTE 1 |  |  |  | Completed |  | NOTE 2
8.6.8.5 | Connection Establishment Failure logging / Logging and reporting / Reporting of Intra-frequency measurements | Rel-11 | NOTE 1 |  |  |  | Completed |  | NOTE 2
8.6.8.6 | Connection Establishment Failure logging / Logging and reporting / Reporting of Inter-frequency measurements | Rel-11 | NOTE 1 |  |  |  | Completed |  | NOTE 2
8.6.8.7 | Connection Establishment Failure logging / Logging and reporting / Bluetooth measurement collection | Rel-15 | LTE_MDT_BT_WLAN-UEConTest |  |  |  | Completed |  | NOTE 2
8.6.8.8 | Connection Establishment Failure logging / Logging and reporting / WLAN measurement collection | Rel-15 | LTE_MDT_BT_WLAN-UEConTest |  |  |  | Completed | R5-204340 | NOTE 2
8.6.9 | Inter-RAT Connection Establishment Failure
8.6.9.1 | Connection Establishment Failure logging / Logging and reporting / Reporting at UTRAN Inter-RAT handover | Rel-11 | NOTE 1 |  |  |  | Completed |  | NOTE 2
8.6.9.2 | Connection Establishment Failure logging / Logging and reporting / Reporting of UTRAN Inter-RAT measurements | Rel-11 | NOTE 1 |  |  |  | Completed |  | NOTE 2
8.6.9.3 | Connection Establishment Failure logging / Logging and reporting / Reporting of GERAN Inter-RAT measurements | Rel-11 | NOTE 1 |  |  |  | Completed |  | NOTE 2
8.6.9.4 | Connection Establishment Failure logging / Logging and reporting / Reporting of CDMA2000 Inter-RAT measurements | Rel-11 | NOTE 1 |  |  |  | Completed |  | NOTE 2
8.6.10 | Inter-RAT Immediate MDT
8.6.10.1 | Inter-RAT Immediate MDT / Reporting / Location information / Event B2 | Rel-11 | NOTE 1 |  |  |  | Completed |  | NOTE 2
8.6.11 | RACH Optimisation
8.6.11.1 | RACH Optimisation | Rel-11 | NOTE 1 |  |  |  | Completed |  | NOTE 2
8.7 | Automatic Neighbour Relation (ANR) for UTRAN Specific Procedures
8.7.1 | Inter-RAT / UTRAN ANR measurement, logging and reporting / E-UTRAN cell | Rel-10 | NOTE 1 |  |  |  | Completed |  | NOTE 2
8.8 | Device-to-Device Test Specific Procedures
8.8.1 | Direct Communication
8.8.1.4 | Successful Acceptance/Rejection of Direct Communication announcements | Rel-12 |  |  |  |  | Void |  | Removed by R5-160778
8.8.1.5 | Successful monitoring for SyncRef UE/Direct Communication | Rel-12 |  |  |  |  | Void |  | Removed by R5-160778
8.8.2 | Direct Discovery
8.8.2.1 | Successful Reception and Transmission/ProSe Direct Discovery | Rel-12 |  |  |  |  | Void |  | Removed by R5-160778
8.8.2.3 | RRC Reconfiguration/Direct Discovery | Rel-12 |  |  |  |  | Void |  | Removed by R5-160778
8.8.2.4 | Successful Acceptance/Rejection of Direct Discovery Announcements | Rel-12 |  |  |  |  | Void |  | Removed by R5-160778
8.8.2.5 | Successful monitoring for SyncRef UE/Direct Discovery | Rel-12 |  |  |  |  | Void |  | Removed by R5-160778
8.9 | Aerial UE communication
8.9.1 | Aerial UE / UE has flight path information available / UE information | Rel-15 | LTE_Aerial-UEConTest |  |  |  | Completed |  | NOTE 2
8.9.2 | Aerial UE / Measurement configuration control and reporting / Event H1 | Rel-15 | LTE_Aerial-UEConTest |  |  |  | Completed |  | NOTE 2
8.9.3 | Aerial UE / Measurement configuration control and reporting / Event H2 | Rel-15 | LTE_Aerial-UEConTest |  |  |  | Completed |  | NOTE 2
8.9.4 | Aerial UE / Measurement configuration control and reporting / numberOfTriggeringCells configured / EventA3 | Rel-15 | LTE_Aerial-UEConTest |  |  |  | Completed |  | NOTE 2
8.9.4a | Aerial UE / Measurement configuration control and reporting / numberOfTriggeringCells configured / EventA3 (Inter-frequency measurement) | Rel-15 | LTE_Aerial-UEConTest |  |  |  | Completed |  | NOTE 2
8.9.5 | Aerial UE / Measurement configuration control and reporting / numberOfTriggeringCells configured / Event A4 | Rel-15 | LTE_Aerial-UEConTest |  |  |  | Completed |  | NOTE 2
8.9.5a | Aerial UE / Measurement configuration control and reporting / numberOfTriggeringCells configured / EventA4 (Inter-frequency measurement) | Rel-15 | LTE_Aerial-UEConTest |  |  |  | Completed |  | NOTE 2
8.9.6 | Aerial UE / Measurement configuration control and reporting / numberOfTriggeringCells configured / Event A5 | Rel-15 | LTE_Aerial-UEConTest |  |  |  | Completed |  | NOTE 2
9 | EPS mobility management
9.1 | EMM common procedures
9.1.1 | GUTI reallocation procedures | [5 empty] | Void
9.1.1.1 | GUTI reallocation procedure | Rel-8 |  |  |  |  | Void |  | Removed by R5-094284
9.1.1.2 | GUTI reallocation procedure, no TA list | Rel-8 |  |  |  |  | Void |  | Removed by R5-094284
9.1.2 | Authentication procedure
9.1.2.1 | Authentication accepted | Rel-8 |  | Ericsson, ST-Ericsson | RAN#46 | Handover from E-UTRA configuration with 1 RLC AM DRB to UTRA RAB combination Interactive or background / UL:64 DL: 64 kbps / PS RAB + UL:3.4 DL:3.4 kbps SRBs for DCCH according to TS 34.108 subclause 6.10.2.4.1.26 This TC verifies completion of the HO procedure (not data tranfer). | Void | R5-086296, R5-092784, R5-093061, R5-094121, R5-096491 | See TS 36.331 clause 5.5.5.1.2 Measurement related actions upon intra-frequency handover Removed by R5-153784: The TP in 9.1.2.1 is tested in TC 9.1.2.3 steps 13-24
9.1.2.2 | Authentication not accepted by the network, GUTI used, identification procedure and authentication restart | Rel-8 |  |  |  |  | Void |  | Removed by R5-094189
9.1.2.3 | Authentication not accepted by the network, GUTI used, authentication reject and re-authentication | Rel-8 | NOTE 1 | Ericsson, ST-Ericsson | RAN#46 | Handover from E-UTRA configuration with 1 RLC AM DRB to UTRA RAB combination Interactive or background / UL:64 DL: [max bit rate depending on UE category] / PS RAB + UL:3.4 DL:3.4 kbps SRBs for DCCH according to TS 34.108 subclause 6.10.2.4.5.1 This TC verifies completion of the HO procedure (not data tranfer). | Completed | R5-115511, R5-115719
9.1.2.4 | Authentication not accepted by the UE / MAC code failure | Rel-8 | NOTE 1 | CATR | RAN#52 | E-UTRA and UTRA configurations are FFS This TC verifies completion of the HO procedure (not data transfer). | Completed | R5-083272r1, R5-086361, R5-092755, R5-096491 | See TS 36.331 clause 5.5.5.1.3 Measurement related actions upon inter-frequency handover
9.1.2.5 | Authentication not accepted by the UE / SQN failure | Rel-8 | NOTE 1 | NTT DOCOMO | RAN#46 | Handover from UTRA RAB combination Interactive or background / UL:64 DL: 64 kbps / PS RAB + UL:3.4 DL:3.4 kbps SRBs for DCCH according to TS 34.108 subclause 6.10.2.4.1.26 to E-UTRA configuration with 1 RLC AM DRB | Completed | R5-095597 | See TS 36.331 clause 5.5.6.1 Actions upon handover and re-establishment
9.1.2.6 | Abnormal cases / Network failing the authentication check | Rel-8 | NOTE 1 | NTT DOCOMO | RAN#46 | Handover from UTRA RAB combination Interactive or background / UL:64 DL: [max bit rate depending on UE category] / PS RAB + UL:3.4 DL:3.4 kbps SRBs for DCCH according to TS 34.108 subclause 6.10.2.4.5.1 to E-UTRA configuration with 1 RLC AM DRB | Completed | R5-115693, R5-115719
9.1.2.7 | Authentication not accepted by the UE/ non-EPS authentication unacceptable | Rel-8 | NOTE 1 | Vodafone | RAN#52 | E-UTRA and GPRS configurations are FFS | Completed | R5-092700, R5-095220, R5-096178 | See TS 36.331 clause 6.3.5 Measurement information elements
9.1.3 | Security mode control procedure
9.1.3.1 | NAS security mode command accepted by the UE | Rel-8 | NOTE 1 | CATR | RAN#46 | E-UTRA configuration is the default configuration of E-UTRA test cases | Completed | R5-103135 | See TS 36.331 clause 6.3.5 Measurement information elements
9.1.3.2 | NAS security mode command not accepted by the UE | Rel-8 | NOTE 1 | CATR,Panasonic | RAN#53 | E-UTRA configuration is the default configuration of E-UTRA test cases | Completed | R5-083273r1, R5-086299, R5-092756, R5-096491 | See TS 36.331 clause 6.3.5 Measurement information elements
9.1.3.3 | No emergency bearer service / NAS security mode command with EIA0 not accepted by the UE | Rel-9 | NOTE 1 | Samsung | RAN#59 | Verify that the UE doesn’t accept a SECURITY MODE COMMAND message indicating the "null integrity protection algorithm" EIA0 unless it is for emergency bearer services. TS 24.301 clause 4.4.4.1, 4.4.4.2, 5.4.3.3 and 5.4.3.5 | Completed | R5-130649, R5-144345
9.1.4 | Identification procedure
9.1.4.1 | Identification procedure, IMSI requested | Rel-8 |  |  |  |  | Void
9.1.4.2 | Identification procedure / IMEI / IMEISV requested | Rel-8 | NOTE 1 | Qualcomm | RAN#53 |  | Completed | R5-084245, R5-092706, R5-103136, R5-145113 | See TS 36.331 clause 6.3.5 Measurement information elements
9.1.5 | EMM information procedure
9.1.5.1 | EMM information procedure | Rel-8 | NOTE 1 | Qualcomm | RAN#53 | Comprises preparation and execution of handover from E-UTRA to CDMA2000 1xRTT. | Completed | R5-103137, R5-104283 | See TS 36.331 clause 6.3.5 Measurement information elements
9.1.5.2 | EMM information procedure not supported by the UE | Rel-8 | NOTE 1 |  |  |  | Completed |  | NOTE 2
9.2 | EMM specific procedures
9.2.1 | Attach procedure
9.2.1.1 | Attach procedure for EPS services
9.2.1.1.1 | Attach / Success / Valid GUTI | Rel-8 | NOTE 1 | Qualcomm Motorola | RAN#47 |  | Completed | R5-092715, R5-093177, R5-094201, R5-095220, R5-096606 | See TS 36.331 clause 5.5.3 Measurement report triggering
9.2.1.1.1a | Attach / Success / Last visited TAI, TAI list and equivalent PLMN list handling | Rel-8 | NOTE 1 | Qualcomm Motorola | RAN#47 |  | Completed | R5-092762, R5-093551, R5-094817 | See TS 36.331 clause 5.5.3.8 Event B2 (Serving becomes worse than threshold1 and inter RAT neighbour becomes better than threshold2)
9.2.1.1.1b | Attach Procedure / Success / Last visited TAI, TAI list and equivalent PLMN list handling / Single Frequency operation | Rel-8 | NOTE 1 | Cetecom, ZTE, Nokia | RAN#42 | Check that the UE in RRC_CONNECTED after detecting RLF (expiry of T310) correctly performs the RRC Connection Re-establishment procedure ( UE resumes SRB1) | Completed | R5-092763, R5-093532, R5-093352, R5-094674, R5-094823 | See TS 36.331 clause 6.3.5 Measurement information elements
9.2.1.1.2 | Attach / Success / With IMSI, GUTI reallocation | Rel-8 | NOTE 1 | Cetecom | RAN#42 | Check that when the UE is trying to re-establish the RRC connection after detecting random access problems (T312 expiry) UE continues sending RRCConnectionReestablishmentRequest messages (according to MAC RA procedure) until T301 is expired (no response to RRCConnectionReestablishmentRequest messages), then the procedure is aborted and UE resumes acting on paging messages. | Completed | R5-092213, R5-094676 | See TS 36.331 clause 5.5.3.8 Event B2 (Serving becomes worse than threshold1 and inter RAT neighbour becomes better than threshold2)
9.2.1.1.2a | Attach Procedure / AttachWithIMSI configured / Selected PLMN is neither the registered PLMN nor in the list of equivalent PLMNs / Success | Rel-10 | NOTE 1 |  |  |  | Completed |  | NOTE 2
9.2.1.1.3 | Attach / Success / Request for obtaining the IPv6 address of the home agent | Rel-8 | NOTE 1 | Panasonic | RAN#42 | Check that the UE in RRC_CONNECTED after detecting RLF, enters RRC_IDLE upon T311 expiry. | Completed | R5-101142 | See TS 36.331 clause 6.3.5 Measurement information elements
9.2.1.1.4 | Attach / Success / Request for obtaining the IPv4 address of the home agent | Rel-8 | NOTE 1 | Panasonic | RAN#42 | Check that the UE in RRC_CONNECTED after detecting RLF, upon reception of RRC CONNECTION RE-ESTABLISHMENT REJECT releases all radio resources and moves to RRC_IDLE | Completed | R5-085478, R5-090678, R5-093304, R5-094525, R5-105002 | See TS 36.331 clause 5.5.3 Measurement report triggering.
9.2.1.1.5 | Attach Procedure / Success / ATTACH ACCEPT message includes the PDN address assigned to the UE | Rel-8 |  |  |  |  | Void |  | Removed by R5-095886
9.2.1.1.6 | Void | Rel-8 |  |  |  |  | Void |  | Title unknown
9.2.1.1.7 | Attach / Success / List of equivalent PLMNs in the ATTACH ACCEPT message | Rel-8 | NOTE 1 | Ericsson | RAN#42 | Check that the UE upon detecting radio link recovery before T310 expiry, continues the RRC connection without explicit signalling. | Completed | R5-096471, R5-105002, R5-204524 | See TS 36.331 clause 5.5.3 Measurement report triggering.
9.2.1.1.7a | Attach Procedure / Success / List of equivalent PLMNs in the ATTACH ACCEPT message / Single Frequency operation | Rel-8 | NOTE 1 | Telecom Italia |  | Check that the UE which receives an RRC CONNECTION REJECT including redirection to EUTRA selects a E-UTRAN cell as specified by the received IEs | Completed | R5-096470, R5-103828, R5-105002, R5-204524 | See TS 36.331 clause 5.5.3 Measurement report triggering.
9.2.1.1.7b | Attach / Success / native GUMMEI | Rel-10 | NOTE 1 | Ericsson | RAN#62 | To verify that the UE completes the RRC establishment with an indication that the MME identifier is a native GUMMEI and the UE transmits an ATTACH REQUEST message with the EPS attach type set to "EPS attach", including the GUTI and last visited registered TAI copied from the USIM when UE is powered on in a cell not belonging to the last visited registered TAI | Completed | R5-134749, R5-134671, R5-204252
9.2.1.1.7c | Attach / Success / PSM | Rel-12 | MTCe-UEPCOP-UEConTest |  |  |  | Completed |  | NOTE 2
9.2.1.1.7d | Attach / Success / DCN | Rel-14 | eDECOR-UTRA_LTE-UEConTest |  |  |  | Completed |  | NOTE 2
9.2.1.1.8 | Void | Rel-8 |  |  |  |  | Void |  | Title unknown
9.2.1.1.9 | Attach / Rejected / IMSI invalid | Rel-8 | NOTE 1 | NEC, NTT DOCOMO | RAN#42 |  | Completed | R5-096645, R5-105002 | See TS 36.331 clause 5.5.3 Measurement report triggering
9.2.1.1.10 | Attach / Rejected / Illegal ME | Rel-8 | NOTE 1 | Samsung | RAN#43 | EPS authentication and key agreement (AKA) procedure, successful case. | Completed | R5-096646, R5-105002 | See TS 36.331 clause 5.5.3 Measurement report triggering
9.2.1.1.11 | Attach / Rejected / EPS services and non-EPS services not allowed | Rel-8 | NOTE 1 | Samsung | RAN#43 | The network fails to authenticate the UE with IMSI hence it rejects it and the USIM is considered as invalid | Completed | R5-094202, R5-096611, R5-144659, R5-145148
9.2.1.1.12 | Attach / Rejected / EPS services not allowed | Rel-8 | NOTE 1 | Samsung | RAN#43 | The network requests an authentication with and invalid MAC code. The UE shall send a reject message with EMM cause "MAC failure" to the network and start timer T3418. The UE shall stop any of the retransmission timers that are running. The network initiates the identification procedure to obtain the IMSI from the UE to check that GUTI originally used in the authentication challenge corresponded to the correct IMSI. | Completed | R5-094203, R5-096610, R5-144659, R5-145148
9.2.1.1.13 | Attach / Rejected / PLMN not allowed | Rel-8 | NOTE 1 | Samsung | RAN#43 | The network requests an authentication with an unsynchronised SQN. The UE shall send a reject message, with EMM cause "synch failure", to the network and start the timer T3420. The UE shall stop any of the retransmission timers that are running. The network re-initiates the authentication procedure with proper SQN. | Completed | R5-113708, R5-144659, R5-145148
9.2.1.1.13a | Attach / Rejected / PLMN not allowed / Single Frequency operation | Rel-8 | NOTE 1 | CATR |  | If the UE deems that the network has failed the authentication check, then it shall request RRC to locally release the RRC connection and the NAS signalling connection, and treat the active cell as barred | Completed | R5-085207, R5-095207, R5-096612
9.2.1.1.14 | Attach / Rejected / Tracking area not allowed | Rel-8 | NOTE 1 | ZTE, CMCC | RAN#64 | The network requests an non-EPS authentication i.e. with "separation bit" in the AMF field is 0. the UE shall send an AUTHENTICATION FAILURE message to the network, with the reject cause #26 " non-EPS authentication unacceptable " | Completed | R5-094124, R5-094124, R5-096613
9.2.1.1.15 | Attach / Rejected / Roaming not allowed in this tracking area | Rel-8 | NOTE 1 | Motorola | RAN#43 | The UE shall respond with a security mode complete including IMEISV and applies integrity and security protection. | Completed | R5-112634, R5-115644
9.2.1.1.15a | Attach / Rejected / Roaming not allowed in this tracking area / Single Frequency operation | Rel-8 | NOTE 1 | Motorola | RAN#43 | The network includes an unmatched replayed security capability in the security mode command. The UE shall send an unprotected SECURITY MODE REJECT message including appropriate reject cause value and does not start integrity protection. | Completed | R5-103413
9.2.1.1.16 | Attach / Rejected / EPS services not allowed in this PLMN | Rel-8 | NOTE 1 | Samsung | RAN#43 | The UE shall send an IDENTITY RESPONSE message to the network, with the identification parameters requested by the network. | Completed | R5-103414, R5-112614, R5-113707
9.2.1.1.16a | Attach / Rejected / EPS services not allowed in this PLMN / Single Frequency operation | Rel-8 | NOTE 1 | Samsung | RAN#43 | When the UE receives an EMM INFORMATION message, it shall accept the message and optionally use the contents to update appropriate information stored within the UE. | Completed | R5-095802, R5-113813
9.2.1.1.17 | Attach / Rejected / No suitable cells in tracking area | Rel-8 | NOTE 1 | Nokia, NEC | RAN#43 | The MME shall assign and include the TAI list the UE is registered to in the ATTACH ACCEPT message. The UE, receiving an ATTACH ACCEPT message, shall delete its old TAI list and store the received TAI list. | Completed | R5-101141, R5-120711 | TS 36.331 clauses 5.4.4 and 5.4.5
9.2.1.1.18 | Attach / Rejected / Not authorized for this CSG | Rel-8 | NOTE 1 | Vodafone |  | To verify that the UE correctly encodes the “last visited TAI” in the Attach request message, and, can correctly handle different encodings of the TAI list in the TAU accept message. | Completed | R5-095802, R5-110389
9.2.1.1.19 | Attach / Abnormal case / Failure due to non integrity protection | Rel-8 | NOTE 1 | Motorola Mobility, Verizon Wireless | RAN#56 | To verify that the UE correctly encodes the “last visited TAI” in the Attach request message, and, can correctly handle different encodings of the TAI list in the TAU accept message for single frequency operation | Completed | R5-095804, R5-110390
9.2.1.1.20 | Attach / Abnormal case / Access barred because of access class barring or NAS signalling connection establishment rejected by the network | Rel-8 | NOTE 1 | Nokia | RAN#43 | When the ATTACH REQUEST message includes the IMSI or when the MME considers the GUTI provided by the UE is invalid, the MME shall allocate a new GUTI to the UE. | Completed | R5-083561, R5-095071, R5-095997 | TS 36.331 clauses 5.3.11 RLF related actions and 5.3.7 RRC Connection re-establishment
9.2.1.1.21 | Attach / Abnormal case / Success after several attempts due to no network response | Rel-8 |  | Qualcomm | RAN#43 | The MME may include an IPv6 address of the PDN GW in the ATTACH ACCEPT message, for further use with host based mobility. | Void | R5-083574, R5-096476 | TS 36.331 clauses 5.3.11 RLF related actions and 5.3.7 RRC Connection re-establishment Note: Random Access procedure is specified in MAC but stopping of this procedure is in RRC. It seems possible to e.g.; check that UE is sending at least one message after T301 - Contention Resolution Timer - margin and none after T301 + margin. Removed by R5-153783: TC 9.2.1.1.21 is implicitly tested by TC 9.2.1.1.22
9.2.1.1.22 | Attach / Abnormal case / Unsuccessful attach after 5 attempts | Rel-8 | NOTE 1 | Qualcomm | RAN#52 | The MME may include an IPv4 address of the PDN GW in the ATTACH ACCEPT message, for further use with host based mobility. | Completed | R5-083625, R5-090690, R5-092706, R5-096149 | TS 36.331 clauses 5.3.10 RLF related actions and 5.3.7 RRC Connection re-establishment
9.2.1.1.23 | Attach / Abnormal case / Repeated rejects for network failures | Rel-8 | NOTE 1 | Nokia | RAN#43 | To verify the correct handling of the equivalent PLMN list. | Completed | R5-083175, R5-092706, R5-092706, R5-103827 | TS 36.331 clause 5.3.7.8 RRC re-establishment reject
9.2.1.1.24 | Attach / Abnormal case / Change of cell into a new tracking area | Rel-8 | NOTE 1 | Motorola Mobility, Verizon Wireless | RAN#56 | To verify the correct handling of the equivalent PLMN list for single frequency operation | Completed | R5-083606, R5-084088, R5-091564 | TS 36.331 clause 5.3.11.2 Radio link recovery while T310 is running Note: criteria for detecting radio link recovery are FFS
9.2.1.1.25 | Attach / Abnormal case / Mobile originated detach required | Rel-8 | NOTE 1 | NEC | RAN#43 | "#3 Illegal UE": no more UE activity until SIM is removed. | Completed | R5-100463 | TS 25.331 clause 8.1.3.9 Reception of an RRC CONNECTION REJECT message by the UE
9.2.1.1.26 | Attach / Abnormal case / Detach procedure collision | Rel-8 | NOTE 1 | NEC | RAN#43 | “#6 Illegal ME”: no more UE activity until SIM is removed. | Completed | R5-085471, R5-086351, R5-090146, R5-096482, R5-145583, R5-150656 | TS 36.331 clause 5.6.3
9.2.1.1.27 | Attach / Abnormal case / Network reject with Extended Wait Timer | Rel-10 | NOTE 1 |  |  |  | Completed |  | NOTE 2
9.2.1.1.27a | Attach Procedure / EAB broadcast handling / ExtendedAccessBarring configured in the UE | Rel-11 | NOTE 1 |  |  |  | Completed |  | NOTE 2
9.2.1.1.28 | Attach / Success / IMS | Rel-8 | NOTE 1 | NEC | RAN#43 | "#8 EPS services and non-EPS services not allowed": no more UE activity until SIM is removed. | Completed | R5-084260, R5-085407, R5-086317, R5-090679, R5-092052, R5-095109, R5-095972
9.2.1.1.28a | Attach / Success / IMS / Second PDN | Rel-8 | NOTE 1 | NEC | RAN#43 | “#7 EPS services not allowed” for all PLMNs, UE may try CS on another RAT | Completed | R5-085509, R5-092053, R5-095041, R5-096160, | This is an erroneous procedure.
9.2.1.1.28b | Attach / Success / IMS / New P-CSCF Discovery using PCO | Rel-8 | NOTE 1 | NEC | RAN#43 | “#11 PLMN not allowed”, UE stores PLMN in "forbidden PLMNs" and does PLMN selection. | Completed | R5-085410, R5-092054, R5-095004, R5-095979, R5-204522 | This is an erroneous procedure.
9.2.1.1.29 | Attach / Rejected / IMEI not accepted | Rel-9 | NOTE 1 | ZTE, CMCC | RAN#64 | Verify that the UE has sent an ATTACH REQUEST for emergency bearer services and the UE receives an ATTACH REJECT message with the EMM cause set to “IMEI not accepted”, UE enters state EMM-DEREGISTERED | Completed | R5-142870, R5-142414, R5-144374
9.2.1.1.30 | Attach / Abnormal case / ESM failure | Rel-8 |  | Motorola Mobility, Verizon Wireless | RAN#56 | “#11 PLMN not allowed”, UE stores PLMN in "forbidden PLMNs" and does PLMN selection for single frequency operation | Void | R5-092055, R5-095005, R5-095963 | 36.523-2 CR to remove this test applicability in R5-165759. Removed, by, R5-165757, as, the, requirement, from, the, core, spec, contains, a, ‘may’
9.2.1.1.31 | Attach / Success / Extended and spare fields in UE Network Capability | Rel-8 | TEI8_Test | NTT DOCOMO | RAN#89 | To check that extended and spare fields that are not comprehended are properly ignored | Completed | R5-204523 | UE receives additional octets in ATTACH ACCEPT that it does not comprehend (those added in later versions of the protocols without using the mechanisms defined in TS 24.007 c) or d))
9.2.1.2 | Combined attach procedure for EPS services and non-EPS services
9.2.1.2.1 | Combined attach / Success / EPS and non-EPS services | Rel-8 | NOTE 1 | NEC | RAN#43 | “#12 Tracking area not allowed”, UE stores TA in "forbidden TAs for regional provision of service" and enter the state EMM-DEREGISTERED.LIMITED-SERVICE. | Completed | R5-096660, R5-100176, R5-144442 | This is an abnormal procedure. The cases for “MAC failure” and “synch failure” are already covered above.
9.2.1.2.1b | Combined attach / Success / SMS only | Rel-8 | NOTE 1 | NEC | RAN#43 | “#13 Roaming not allowed in this tracking area”, UE stores TA in "forbidden TAs for roaming" and does PLMN selection. | Completed | R5-142416, R5-142414, R5-144593
9.2.1.2.1c | Combined attach procedure / Success / CS Fallback not preferred | Rel-8 | NOTE 1 | Motorola Mobility, Verizon Wireless | RAN#56 | “#13 Roaming not allowed in this tracking area”, UE stores TA in "forbidden TAs for roaming" and does PLMN selection. | Completed | R5-084239, R5-090611, R5-094577, R5-096024, R5-096161
9.2.1.2.1d | Combined attach procedure / Success / EPS and CS Fallback not preferred / data centric UE | Rel-8 | NOTE 1 | NEC | RAN#43 | “#14 EPS services not allowed in this PLMN”, UE stores PLMN in "forbidden PLMNs for GPRS services" and does PLMN selection | Completed | R5-084240, R5-092417, R5-096027, R5-096161
9.2.1.2.2 | Combined attach / Success / EPS services only / IMSI unknown in HSS | Rel-8 | NOTE 1 | Motorola Mobility, Verizon Wireless | RAN#56 | “#14 EPS services not allowed in this PLMN”, UE stores PLMN in "forbidden PLMNs for GPRS services" and does PLMN selection | Completed | R5-094187, R5-095980;, R5-131832
9.2.1.2.3 | Combined attach / Success / EPS services only / MSC temporarily not reachable | Rel-8 | NOTE 1 | NEC | RAN#43 | “#15 No suitable cells in tracking area”, UE stores TA in "forbidden TAs for roaming" and searches for another LA or TA in the same PLMN. | Completed | R5-100745, R5-103089, R5-144742, R5-150401
9.2.1.2.4 | Combined attach / Success / EPS services only / CS domain not available | Rel-8 | NOTE 1 | CATR | RAN#43 | “#25 Not authorized for this CSG”; UE shall remove the CSG ID from the Allowed CSG list and search for a suitable cell in the same PLMN | Completed | R5-082229, R5-084263, R5-085513, R5-092514, R5-094636, R5-095884, R5-096161 | Should be aligned with TC 9.2.1.2.1
9.2.1.2.4a | Successful combined attach procedure / EPS service only / Congestion | Rel-11 | NOTE 1 |  |  |  | Completed |  | NOTE 2
9.2.1.2.5 | Combined attach / Rejected / IMSI invalid | Rel-8 | NOTE 1 | NEC | RAN#43 | To verify that the UE ignores NAS signalling messages when the security mode procedure is not activated. | Completed | R5-092583, R5-096620, R5-096161, | Should be aligned with TC 9.2.1.2.1a
9.2.1.2.6 | Combined attach / Rejected / Illegal ME | Rel-8 | NOTE 1 | Motorola | RAN#43 | The attach procedure shall not be started | Completed | R5-121740
9.2.1.2.7 | Combined attach / Rejected / EPS services and non-EPS services not allowed | Rel-8 | NOTE 1 | Motorola |  | No response from network after T3410 or RRC connection release triggers repetition from the UE after T3411 expiry. | Completed | R5-084256, R5-085277, R5-095088, R5-096161
9.2.1.2.8 | Combined attach / Rejected / EPS services not allowed | Rel-8 | NOTE 1 | Motorola |  | The UE shall delete all parameters and go to deregistered state. | Completed | R5-104768 | Host based mobility is essentially for mobility with non-3GPP access systems. May be covered in ESM test cases. R5-125747: Extend applicability to all types of attach
9.2.1.2.9 | Combined attach / Rejected / PLMN not allowed | Rel-8 | NOTE 1 | Motorola |  | To verify correct handling of attach attempt counter. | Completed | R5-103842, R5-112276 | Host based mobility is essentially for mobility with non-3GPP access systems. May be covered in ESM test cases. R5-125748: Extend applicability to all types of attach
9.2.1.2.10 | Combined attach / Rejected / Tracking area not allowed | Rel-8 | NOTE 1 | Motorola |  | The attach procedure shall be aborted and re-initiated immediately | Completed | R5-086329, R5-095089, R5-096429
9.2.1.2.11 | Combined attach / Rejected / Roaming not allowed in this tracking area | Rel-8 | NOTE 1 | Nokia |  | The attach procedure shall be aborted, and the UE initiated detach procedure shall be performed | Completed | R5-121740
9.2.1.2.12 | Combined attach / Rejected / EPS services not allowed in this PLMN | Rel-8 | NOTE 1 | Motorola |  | Either the detach procedure shall be progressed and the attach procedure shall be aborted or the attach procedure shall be progressed and the DETACH REQUEST message shall be ignored. | Completed | R5-085508, R5-092516, R5-094833, R5-096451 | Should be aligned with TC 9.2.1.2.5
9.2.1.2.13 | Combined attach / Rejected / No suitable cells in tracking area | Rel-8 | NOTE 1 | Ericsson, ST-Ericsson |  | To verify that the UE correctly perform attach and IMS registration. | Completed | R5-085508, R5-092517, R5-096451 | Should be aligned with TC 9.2.1.2.6
9.2.1.2.14 | Combined attach / Rejected / Not authorized for this CSG | Rel-8 | NOTE 1 | Ericsson |  | To verify that when the UE is configured with IMS APN as the first PDN connection, it correctly handles for multiple PDNs and the IMS APN as the second PDN connection. | Completed | R5-085508, R5-096451, R5-101093 | Should be aligned with TC 9.2.1.2.7
9.2.1.2.15 | Combined attach / Abnormal case / Handling of the EPS attach attempt counter | Rel-8 | NOTE 1 | NTT DOCOMO, INC. |  | To verify that when the UE is powered on it correctly handles method II for P-CSCF discovery. To verify that when the network responds with SIP_305, the UE correctly performs a new P-CSCF discovery using PCO and re-attempts a SIP registration. | Completed | R5-085496, R5-092518, R5-095112, R5-096414 | Should be aligned with TC 9.2.1.2.8
9.2.2 | Detach procedure
9.2.2.1 | UE initiated detach procedure
9.2.2.1.1 | UE initiated detach / UE switched off | Rel-8 | NOTE 1 | ZTE, CMCC | RAN#64 |  | Completed | R5-085564, R5-095113, R5-096505, R5-096161 | Should be aligned with TC 9.2.1.2.9
9.2.2.1.2 | UE initiated detach / USIM removed from the UE | Rel-8 | NOTE 1 | SonyEricsson | RAN#43 | The UE shall include a valid GUTI together with the last visited registered TAI in the ATTACH REQUEST message. The SS responds that attach for EPS and non-EPS services have been successful. | Completed | R5-121740
9.2.2.1.3 | UE initiated detach / EPS capability of the UE is disabled | Rel-8 | NOTE 1 | SonyEricsson | RAN#50 | The purpose of the test case is to verify that UE correctly performs Combined attach procedure with SMS only | Completed | R5-085498, R5-092786, R5-095141, R5-096506, R5-096161 | Should be aligned with TC 9.2.1.2.10
9.2.2.1.4 | UE initiated detach / detach for non-EPS services | Rel-8 | NOTE 1 | RIM | RAN#50 | The purpose of this test case is to verify that a UE operating in CS/PS mode 1 disables its E-UTRA capability when receiving "CS Fallback not preferred" and re-enables its E-UTRA capability after power on. | Completed | R5-086331, R5-092593, R5-095148, R5-096507, R5-096161 | Should be aligned with TC 9.2.1.2.11
9.2.2.1.5 | Void | Rel-8 |  |  |  |  | Void |  | Title unknown
9.2.2.1.6 | UE initiated detach / Abnormal case / Local detach after 5 attempts due to no network response | Rel-8 | NOTE 1 | RIM | RAN#51 | The purpose of this test case is to verify that DATA CENTRIC UE correctly behave when receiving “CS Fallback not preferred” in the “Additional update result” IE of the ATTACH ACCEPT message. | Completed | R5-121740
9.2.2.1.7 | UE initiated detach / Abnormal case / Detach procedure collision | Rel-8 | NOTE 1 | NEC | RAN#43 | The SS responds with cause #2 that attach for non-EPS services has failed. The UE shall consider itself as attached for EPS services and detached for CS services. | Completed | R5-096508 | Should be aligned with TC 9.2.1.2.12
9.2.2.1.8 | UE initiated detach / Abnormal case / Detach and EMM common procedure collision | Rel-8 | NOTE 1 | NEC | RAN#43 | The UE shall include a valid GUTI together with the last visited registered TAI in the ATTACH REQUEST message. The SS responds with cause #16 that attach for non-EPS services has failed. | Completed | R5-121740
9.2.2.1.9 | UE initiated detach / Abnormal case / Change of cell into a new tracking area | Rel-8 | NOTE 1 | NEC | RAN#43 | UE shall enter state EMM-REGISTERED.NORMAL-SERVICE | Completed | R5-086311, R5-092510, R5-092513, R5-095116, R5-096509, R5-096161 | Should be aligned with TC 9.2.1.2.13
9.2.2.1.10 | UE initiated detach / Mapped security context | Rel-8 | NOTE 1 | NTT DOCOMO |  | ”#3 Illegal UE”, the UE shall consider the USIM as invalid for EPS and non-EPS services | Completed | R5-096662, R5-101166, R5-144756 | Should be aligned with TC 9.2.1.2.14
9.2.2.2 | Network initiated detach procedure
9.2.2.2.1 | NW initiated detach / Re-attach required | Rel-8 | NOTE 1 | NTT DOCOMO |  | ”#6 Illegal ME”, the UE shall consider the USIM as invalid for EPS and non-EPS services | Completed | R5-085507, R5-095177, R5-096693, R5-096161 | This is an abnormal procedure. R5-125074: extend TC applicability to ensure UE performing Combined EPS/IMSI attach are also tested.
9.2.2.2.2 | NW initiated detach / IMSI detach | Rel-8 | NOTE 1 | NTT DOCOMO |  | ”#8 EPS services and non-EPS services not allowed”, the UE shall consider the USIM as invalid for EPS and non-EPS services | Completed | R5-092421, R5-096692, R5-096161 | This is an abnormal procedure.
9.2.2.2.3 | Void | Rel-8 |  |  |  |  | Void |  | Title unknown
9.2.2.2.4 | NW initiated detach / re-attach not required / IMSI invalid | Rel-8 |  |  |  |  | Void |  | Removed by R5-090199
9.2.2.2.5 | Void | Rel-8 |  |  |  |  | Void |  | Title unknown
9.2.2.2.6 | NW initiated detach / re-attach not required / GPRS services not allowed | Rel-8 |  |  |  |  | Void |  | Removed by R5-090199
9.2.2.2.7 | NW initiated detach / re-attach not required / GPRS services and non-GPRS services not allowed | Rel-8 |  |  |  |  | Void |  | Removed by R5-090199
9.2.2.2.8 | NW initiated detach / re-attach not required / PLMN not allowed | Rel-8 |  |  |  |  | Void |  | Removed by R5-090199
9.2.2.2.9 | Void | Rel-8 |  |  |  |  | Void |  | Title unknown
9.2.2.2.10 | Void | Rel-8 |  |  |  |  | Void |  | Title unknown
9.2.2.2.11 | Void | Rel-8 |  |  |  |  | Void |  | Title unknown
9.2.2.2.12 | Void | Rel-8 |  |  |  |  | Void |  | Title unknown
9.2.2.2.13 | Void | Rel-8 |  |  |  |  | Void |  | Title unknown
9.2.2.2.14 | NW initiated detach / Abnormal case / EMM cause not included | Rel-8 | NOTE 1 | NTT DOCOMO |  | “#7 EPS services not allowed”; the UE shall consider the USIM as invalid for EPS services | Completed | R5-096694 | This is an abnormal procedure.
9.2.3 | Tracking area updating procedure (S1 mode only)
9.2.3.1 | Normal and periodic tracking area updating
9.2.3.1.1 | Normal tracking area update / Accepted | Rel-8 | NOTE 1 | NTT DOCOMO |  | “#11 PLMN not allowed, the UE shall store the PLMN identity in the “forbidden PLMN list”. | Completed | R5-096695 | This is an abnormal procedure.
9.2.3.1.1a | Normal tracking area update / Accepted / PSM | Rel-12 | MTCe-UEPCOP-UEConTest |  |  |  | Completed |  | NOTE 2
9.2.3.1.1b | Normal tracking area update / Accepted / DCN | Rel-14 | eDECOR-UTRA_LTE-UEConTest |  |  |  | Completed |  | NOTE 2
9.2.3.1.2 | Normal tracking area update / Accepted / "Active" flag set | Rel-8 |  |  |  |  | Void |  | Removed by R5-121419
9.2.3.1.3 | Void | Rel-8 |  |  |  |  | Void |  | Title unknown
9.2.3.1.4 | Normal tracking area update / List of equivalent PLMNs in the TRACKING AREA UPDATE ACCEPT message | Rel-8 | NOTE 1 | NTT DOCOMO |  | “#12 Tracking area not allowed”; the UE shall store the current TAI in the list of "forbidden tracking areas for regional provision of service" | Completed | R5-103830, R5-144596, R5-204345 | This is an abnormal procedure. Should be aligned with TC 9.2.1.2.15
9.2.3.1.5 | Periodic tracking area update / Accepted | Rel-8 | NOTE 1 | NTT DOCOMO |  | “#13 Roaming not allowed in this tracking area”; the UE shall store the current TAI in the list of "forbidden tracking areas for roaming" | Completed | R5-096443 | This is an abnormal procedure. R5-125711: Extend TC applicability to ensure UE performing Combined EPS/IMSI attach are also tested.
9.2.3.1.5a | Periodic tracking area update / Accepted / Per-device timer | Rel-10 | NOTE 1 |  |  |  | Completed |  | NOTE 2
9.2.3.1.5b | Periodic tracking area update / Accepted / PSM / T3412 Extended Value | Rel-12 | MTCe-UEPCOP-UEConTest |  |  |  | Completed |  | NOTE 2
9.2.3.1.6 | Normal tracking area update / UE with ISR active moves to E-UTRAN | Rel-8 | NOTE 1 | CATR |  | “#14 EPS services not allowed in this PLMN”; the UE shall store the PLMN identity in the "forbidden PLMNs for GPRS service" list | Completed | R5-086330, R5-095783 | This is an abnormal procedure. R5-125200: Extend TC applicability to ensure UE performing Combined EPS/IMSI attach are also tested.
9.2.3.1.7 | Void | Rel-8 |  |  |  |  | Void |  | Title unknown
9.2.3.1.8 | UE receives an indication that the RRC connection was released with cause "load balancing TAU required" | Rel-8 | NOTE 1 | NTT DOCOMO |  | “#15 No suitable cells in tracking area”, the UE shall store the current TAI in the list of "forbidden tracking areas for roaming" | Completed | R5-096444 | This is an abnormal procedure. R5-125206: Extend TC applicability to ensure UE performing Combined EPS/IMSI attach are also tested.
9.2.3.1.8a | Normal tracking area update / low priority override | Rel-11 | NOTE 1 |  |  |  | Completed |  | NOTE 2
9.2.3.1.8b | Normal tracking area update / EAB broadcast handling / ExtendedAccessBarring configured in the UE / ExtendedAccessBarring and Override_ExtendedAccessBarring configured in the UE | Rel-11 | NOTE 1 |  |  |  | Completed |  | NOTE 2
9.2.3.1.9 | Normal tracking area update / Correct handling of CSG list | Rel-8 | NOTE 1 | CATR |  | “#25 Not authorized for this CSG”, UE shall remove the CSG ID from the Allowed CSG list and search for a suitable cell in the same PLMN | Completed | R5-133599, R5-133458, R5-144604, R5-144679, R5-145776 | UEs supporting E-UTRA and VoLTE in GSMA PRD IR.92: “IMS Profile for Voice and SMS”
9.2.3.1.9a | Normal tracking area update / NAS signalling connection recovery | Rel-8 | NOTE 1 | NTT DOCOMO |  | To verify the correct handling of the EPS attach attempt counter. | Completed | R5-145790, R5-150746
9.2.3.1.10 | Normal tracking area update / Rejected / IMSI invalid | Rel-8 | NOTE 1 | Nokia | RAN#43 | Detach type IE included in the DETACH REQUEST message indicates detach is due to "switch off". | Completed | R5-201172 | Applicability in R5-200753.
9.2.3.1.11 | Normal tracking area update / Rejected / Illegal ME | Rel-8 | NOTE 1 | Nokia | RAN#43 | Detach type IE does not indicate "switch off". Combined detach procedure with EPS/IMSI detach. | Completed | R5-142871, R5-142414,
9.2.3.1.12 | Normal tracking area update / Rejected / EPS service not allowed | Rel-8 | NOTE 1 | Nokia, ZTE | RAN#43 | Detach type IE does not indicate "switch off". Detach for EPS services only. | Completed | R5-084233, R5-095175, R5-096161 | Should be aligned with TC 9.2.1.1.1
9.2.3.1.13 | Normal tracking area update / Rejected / UE identity cannot be derived by the network | Rel-8 | NOTE 1 | Renesas | RAN#52 | Detach type IE does not indicate "switch off". Combined detach procedure with IMSI detach. | Completed | R5-106662, R5-150666
9.2.3.1.14 | Normal tracking area update / Rejected / UE implicitly detached | Rel-8 | NOTE 1 | Nokia | RAN#43 | No response from network after T3421 or RRC connection release triggers repetition from the UE after T3421 expiry, then UE considers itself detached. | Completed | R5-106877
9.2.3.1.15 | Normal tracking area update / Rejected / PLMN not allowed | Rel-8 | NOTE 1 | Nokia |  | The UE shall send a DETACH ACCEPT message to the network | Completed | R5-110796
9.2.3.1.15a | Normal tracking area update / Rejected / PLMN not allowed / Single Frequency operation | Rel-8 | NOTE 1 | Nokia |  | Detach containing cause "switch off” and other causes than "switch off”. | Completed | R5-086332, R5-096671, R5-096161, R5-100096
9.2.3.1.16 | Normal tracking area update / Rejected / Tracking area not allowed | Rel-8 | NOTE 1 | Nokia |  | The detach procedure shall be aborted and re-initiated after successfully performing a tracking area updating procedure | Completed | R5-090722, R5-095118, R5-096672, R5-096161 | Covers also causes #17 (Network failure) and #22 (Congestion)
9.2.3.1.17 | Normal tracking area update / Rejected / Roaming not allowed in this tracking area | Rel-8 | NOTE 1 | NEC | RAN#52 | Upon successful completion of the detach procedure, the UE shall delete the EPS mapped security context if any. | Completed | R5-090607, R5-096510, R5-096161, R5-101110
9.2.3.1.18 | Normal tracking area update / Rejected / EPS services not allowed in this PLMN | Rel-8 | NOTE 1 | SonyEricsson | RAN#43 | Detach type IE indicates "re-attach required", attach initiated after the detach procedure has been completed. | Completed | R5-096630, R5-100287 | Should be aligned with TC 9.2.1.1.9
9.2.3.1.18a | Normal tracking area update / Rejected / EPS services not allowed in this PLMN / Single Frequency operation | Rel-8 | NOTE 1 | SonyEricsson | RAN#43 | The UE shall not deactivate the EPS bearer context(s), UE shall re-attach to non-EPS services by performing the combined tracking area updating procedure. | Completed | R5-090732, R5-096631, R5-100288 | Should be aligned with TC 9.2.1.1.10
9.2.3.1.19 | Normal tracking area update / Rejected / No suitable cells in tracking area | Rel-8 | NOTE 1 | CATR |  | The UE shall delete any GUTI, TAI list, last visited registered TAI, list of equivalent PLMNs, KSI, the UE may perform a PLMN selection. | Completed | R5-096632, R5-100289 | Should be aligned with TC 9.2.1.1.11
9.2.3.1.20 | Normal tracking area update / Rejected / Not authorized for this CSG | Rel-8 | NOTE 1 | SonyEricsson | RAN#43 | The UE detects entering a tracking area that is not in the list of tracking areas that the UE previously registered in the MME. | Completed | R5-092295, R5-100290 | Should be aligned with TC 9.2.1.1.12
9.2.3.1.20a | Normal tracking area update / Rejected / Congestion | Rel-10 | NOTE 1 | Ericsson | RAN#62 | To verify that when the UE receives a non-integrity protected TRACKING AREA UPDATE REJECT message with the reject cause set to ''Congestion'' and the T3346 value IE present, the UE shall abort the tracking area updating procedure, reset the tracking area updating attempt counter and set the EPS update status to EU2 NOT UPDATED. The UE shall also start timer T3346 with a random value and subsequently, verify that the UE initiates the tracking area updating procedure when timer T3346 expires | Completed | R5-134750, R5-134774
9.2.3.1.21 | Void | Rel-8 |  |  |  |  | Void |  | Title unknown
9.2.3.1.22 | Normal tracking area update / Abnormal case / access barred due to access class control or NAS signalling connection establishment rejected by the network | Rel-8 | NOTE 1 | SonyEricsson | RAN#43 | To verify the correct handling of the equivalent PLMN list. | Completed | R5-092296, R5-096629, R5-096161 | Should be aligned with TC 9.2.1.1.13
9.2.3.1.23 | Normal tracking area update / Abnormal case / Success after several attempts due to no network response / TA belongs to TAI list and status is UPDATED | Rel-8 | NOTE 1 | SonyEricsson | RAN#43 | Perform a TAU when the periodic tracking area updating timer T3412 expires. Perform a TAU when the UE returns to coverage after the periodic tracking area updating timer T3412 expires while out of coverage. | Completed | R5-092297, R5-095877, R5-096161 | Should be aligned with TC 9.2.1.1.14
9.2.3.1.24 | Void | Rel-8 |  |  |  |  | Void |  | Title unknown
9.2.3.1.25 | Normal tracking area update / Abnormal case / Failure after 5 attempts due to no network response | Rel-8 | NOTE 1 | SonyEricsson | RAN#43 | To verify UE behavior when TRACKING AREA UPDATE ACCEPT message contains an ISR indication and no ISR indication. | Completed | R5-096633, R5-204524 | Should be aligned with TC 9.2.1.1.15
9.2.3.1.26 | Normal tracking area update / Abnormal case / TRACKING AREA UPDATE REJECT | Rel-8 | NOTE 1 | SonyEricsson | RAN#43 | The UE enters EMM-IDLE mode and initiates TAU procedure. | Completed | R5-096663, R5-100592 | Should be aligned with TC 9.2.1.1.16
9.2.3.1.27 | Normal tracking area update / Abnormal case / Change of cell into a new tracking area | Rel-8 | NOTE 1 | Panasonic | RAN#52 | The UE shall check if the CSG ID of the cell where the UE has sent the TRACKING AREA UPDATE REQUEST message is contained in the Allowed CSG list. If not, the UE shall add that CSD ID to the Allowed CSG list | Completed | R5-096634r1 | Should be aligned with TC 9.2.1.1.17
9.2.3.1.28 | Normal tracking area update / Abnormal case / Tracking area updating and detach procedure collision | Rel-8 | NOTE 1 | NTT DOCOMO |  | To verity that UE performs tracking area update when UE returns to E-UTRAN coverage after an indication of “RRC connection failure” by the lower layers | Completed | R5-101164, R5-144756, R5-145585 | Should be aligned with TC 9.2.1.1.18
9.2.3.2 | Combined tracking area updating
9.2.3.2.1 | Combined tracking area update / Successful | Rel-8 | NOTE 1 | NTT DOCOMO, SonyEricsson |  | “#3 Illegal UE”, no more UE activity until SIM is removed | Completed | R5-096635 | This is an abnormal procedure. Should be aligned with TC 9.2.1.1.23
9.2.3.2.1a | Combined tracking area update / Successful / Check of last visited TAI and handling of TAI list, LAI and TMSI | Rel-8 | NOTE 1 | SonyEricsson | RAN#43 | “#6 Illegal ME”, no more UE activity until SIM is removed | Completed | R5-084059, R5-095090, R5-095784
9.2.3.2.1b | Combined tracking area update / Success / SMS only | Rel-8 | NOTE 1 | SonyEricsson | RAN#43 | “#7 EPS services not allowed” for all PLMNs, UE may try CS on another RAT | Completed | R5-084058, R5-095173, R5-095785
9.2.3.2.1c | Combined tracking area update / Success / CS Fallback not preferred | Rel-8 | NOTE 1 | SonyEricsson | RAN#43 | “#9 UE identity cannot be derived by the network”, UE deletes temporary identities and attempts to attach | Completed | R5-103514
9.2.3.2.2 | Combined tracking area update / Successful for EPS services only / IMSI unknown in HSS | Rel-8 | NOTE 1 | SonyEricsson | RAN#43 | “#10 Implicitly detached”, UE deletes equivalent PLMNs list and performs a new attach procedure | Completed | R5-112628
9.2.3.2.3 | Combined tracking area update / Successful for EPS services only / MSC temporarily not reachable | Rel-8 | NOTE 1 | SonyEricsson | RAN#43 | “#11 PLMN not allowed”, UE stores PLMN in "forbidden PLMNs" and does PLMN selection. | Completed | R5-086321, R5-094387, R5-095786 | This is an abnormal procedure.
9.2.3.2.4 | Combined tracking area update / Successful for EPS services only / CS domain not available | Rel-8 | NOTE 1 | Motorola Mobility, Verizon Wireless | RAN#56 | “#11 PLMN not allowed”, UE stores PLMN in "forbidden PLMNs" and does PLMN selection.for single frequency operation. | Completed | R5-103463 | This is an abnormal procedure.
9.2.3.2.4a | Combined tracking area update / Successful for EPS services only / Congestion | Rel-11 | NOTE 1 |  |  |  | Completed |  | NOTE 2
9.2.3.2.5 | Combined tracking area update / Rejected / IMSI invalid | Rel-8 | NOTE 1 | SonyEricsson | RAN#43 | “#12 Tracking area not allowed”, UE stores TA in "forbidden TAs for regional provision of service" and stays camped on the cell | Completed | R5-103464 | This is an abnormal procedure.
9.2.3.2.6 | Combined tracking area update / Rejected / Illegal ME | Rel-8 | NOTE 1 | SonyEricsson | RAN#43 | “#13 Roaming not allowed in this tracking area”, UE stores TA in "forbidden TAs for roaming" and does PLMN selection. | Completed | R5-103465 | This is an abnormal procedure. Other abnormal cases in the UE side are for message transmission failures.
9.2.3.2.7 | Combined tracking area update / Rejected / EPS services and non-EPS services not allowed | Rel-8 | NOTE 1 | SonyEricsson | RAN#43 | “#14 EPS services not allowed in this PLMN”, UE stores PLMN in "forbidden PLMNs for GPRS services" and does PLMN selection | Completed | R5-112757
9.2.3.2.8 | Combined tracking area update / Rejected / EPS services not allowed | Rel-8 | NOTE 1 | Motorola Mobility, Verizon Wireless | RAN#56 | “#14 EPS services not allowed in this PLMN”, UE stores PLMN in "forbidden PLMNs for GPRS services" and does PLMN selection | Completed | R5-082211, R5-085493, R5-092768, R5-096161
9.2.3.2.9 | Combined tracking area update / Rejected / UE identity cannot be derived by the network | Rel-8 | NOTE 1 | SonyEricsson | RAN#43 | “#15 No suitable cells in tracking area”, UE stores TA in "forbidden TAs for roaming" and searches for another LA or TA in the same PLMN. | Completed | R5-086253, R5-095036
9.2.3.2.10 | Combined tracking area update / Rejected / UE implicitly detached | Rel-8 | NOTE 1 | SonyEricsson, ZTE | RAN#52 | “#25 Not authorized for this CSG”, UE shall remove the CSG ID from the Allowed CSG list and search for a suitable cell in the same PLMN | Completed | R5-096665 | This is an abnormal procedure.
9.2.3.2.11 | Combined tracking area update / Rejected / PLMN not allowed | Rel-8 | NOTE 1 | SonyEricsson | RAN#52 | To test the behaviour of the UE in case of access class control and if NAS signalling connection establishment is rejected by the network | Completed | R5-086327, R5-092701, R5-096485 | Should be aligned with TC 9.2.3.2.1
9.2.3.2.12 | Combined tracking area update / Rejected / Tracking area not allowed | Rel-8 | NOTE 1 | NTT DOCOMO | RAN#43 | No response from network after T3430 or RRC connection release triggers repetition from the UE after T3411 expiry, UE is in EMM-REGISTERED.NORMAL-SERVICE | Completed | R5-090649, R5-092471
9.2.3.2.13 | Combined tracking area update / Rejected / Roaming not allowed in this tracking area | Rel-8 | NOTE 1 | NTT DOCOMO | RAN#43 | No response from network triggers 5 repetitions from the UE after T3411 expiry, the repetition after T3402 | Completed | R5-086328, R5-092702, R5-095609, R5-096161, R5-204345
9.2.3.2.14 | Combined tracking area update / Rejected / EPS services not allowed in this PLMN | Rel-8 | NOTE 1 | CATR | RAN#43 | Upon reception of the cause valuescodes #95, #96, #97, #99 and #111 the UE should set the tracking area updating attempt counter to 5. | Completed | R5-095174, R5-096435, R5-101167
9.2.3.2.15 | Combined tracking area update / Rejected / No suitable cells in tracking area | Rel-8 | NOTE 1 | CATR | RAN#43 | The tracking area updating procedure shall be aborted and re-initiated immediately. | Completed | R5-092245
9.2.3.2.16 | Combined tracking area update / Rejected / Not authorized for this CSG | Rel-8 | NOTE 1 | CATR | RAN#43 | The tracking area updating procedure shall be aborted and the detach procedure shall be progressed. | Completed | R5-112639
9.2.3.2.17 | Combined tracking area update / Abnormal case / handling of the EPS tracking area updating attempt counter | Rel-8 | NOTE 1 | NEC | RAN#43 | Tracking and location area updating is successful | Completed | R5-095462 | TS 24.301 clause 5.5.3.1 To be checked if covered in existing RRC Connection Failure test
9.2.3.3 | Iu mode to S1 mode inter-system change in idle mode
9.2.3.3.1 | First Iu mode to S1 mode inter-system change after attach | Rel-8 | NOTE 1 | NEC | RAN#51 | To verify that the UE correctly encodes the “last visited TAI” in the TAU request message, and, can correctly handle different encodings of the TAI list, LAI and TMSI in the TAU accept message. | Completed | R5-092247 | Should be aligned with TC 9.2.3.2.5
9.2.3.3.2 | Iu mode to S1 mode intersystem change / ISR is active / Expiry of T3312 in E-UTRAN or T3412 in UTRAN and further intersystem change | Rel-8 | NOTE 1 | SonyEricsson | RAN#50 | Purpose of the test case is to check that UE correctly performs Combined Tracking Area Update procedure with SMS only. | Completed | R5-092247 | Should be aligned with TC 9.2.3.2.6
9.2.3.3.3 | Iu mode to S1 mode intersystem change / Periodic TAU and RAU / ISR activated, T34xx expired | Rel-8 | NOTE 1 | RIM | RAN#50 | The purpose of this test case is to verify that a UE operating in CS/PS mode 2 receiving "CS Fallback not preferred" can make a CS fallback call if the UE capability allows it. | Completed | R5-092248 | Should be aligned with TC 9.2.3.2.8
9.2.3.3.4 | First S1 mode to Iu mode inter-system change after attach | Rel-8 | NOTE 1 | NEC, Motorola | RAN#43 | Tracking area updating is successful, but location area updating is not successful, cause “#2 IMSI unknown in HSS” | Completed | R5-092249 | Should be aligned with TC 9.2.3.2.9
9.2.3.3.5 | Periodic routing area update | Rel-8 | NOTE 1 | NTT DOCOMO | RAN#43 | Tracking area updating is successful, but location area updating is not successful, cause “#16 MSC temporarily not reachable” | Completed | R5-092251 | Should be aligned with TC 9.2.3.2.10
9.2.3.3.5a | Periodic location update | Rel-8 | NOTE 1 | CATR | RAN#43 | Tracking area updating is successful, but location area updating is not successful, cause ”#18 CS domain not available” | Completed | R5-092252, R5-096161, R5-100742 | Should be aligned with TC 9.2.3.2.11
9.2.3.3.6 | E-UTRAN RRC connection failure / reselection of UTRAN cell / NAS signaling to release old S1 interface connection | Rel-8 |  |  |  |  | Void |  | Removed by R5-134262
9.2.3.4 | A/Gb mode to S1 mode inter-system change
9.2.3.4.1 | TAU/RAU procedure for inter-system cell reselection between A/Gb and S1 modes | Rel-8 | NOTE 1 | NTT DOCOMO |  | ”#3 Illegal UE”, the UE shall consider the USIM as invalid for EPS and non-EPS services | Completed | R5-121740
9.2.4 | Attach and Tracking area updating procedures
9.2.4.1 | eDRX
9.2.4.1.1 | Attach & Normal tracking area update Procedure / Success / without Idle eDRX parameters / With Idle eDRX parameters | Rel-13 | LTE_extDRX-UEConTest |  |  |  | Completed |  | NOTE 2
9.2.4.1.2 | Attach & Normal tracking area update Procedure / Success / With and without Idle eDRX and PSM parameters | Rel-13 | LTE_extDRX-UEConTest |  |  |  | Completed |  | NOTE 2
9.2.4.1.3 | Attach & Normal tracking area Procedure / Success / Emergency Calls/ without Idle eDRX parameters / With Idle eDRX parameters | Rel-13 | LTE_extDRX-UEConTest |  |  |  | Completed |  | NOTE 2
9.3 | EMM connection management procedures (S1 mode only)
9.3.1 | Service request procedure
9.3.1.1 | Service request initiated by UE for user data | Rel-8 | NOTE 1 | NTT DOCOMO | RAN#43 | ”#6 Illegal ME”, the UE shall consider the USIM as invalid for EPS and non-EPS services | Completed | R5-092253, R5-096161 | Should be aligned with TC 9.2.3.2.12
9.3.1.2 | Service Request / initiated by UE for uplink signalling | Rel-8 |  |  |  |  | Void |  | Removed by R5-095885
9.3.1.3 | Service request / Mobile originating CS fallback | Rel-8 | NOTE 1 | NTT DOCOMO, ZTE |  | ”#8 EPS services and non-EPS services not allowed”, the UE shall consider the USIM as invalid for EPS and non-EPS services | Completed | R5-096436 | Should be aligned with TC 9.2.3.2.13
9.3.1.4 | Service request / Rejected / IMSI invalid | Rel-8 | NOTE 1 | CATR | RAN#43 | “#7 EPS services not allowed”, the UE shall consider the USIM as invalid for EPS | Completed | R5-096437 | Should be aligned with TC 9.2.3.2.14
9.3.1.5 | Service request / Rejected / Illegal ME | Rel-8 | NOTE 1 | NTT DOCOMO | RAN#43 | “#9 UE identity cannot be derived by the network”, UE deletes temporary identities and attempts to attach | Completed | R5-121740
9.3.1.6 | Service request / Rejected / EPS services not allowed | Rel-8 | NOTE 1 | NTT DOCOMO | RAN#43 | “#10 Implicitly detached”, UE deletes equivalent PLMNs list and performs a new attach procedure | Completed | R5-096673 | Should be aligned with TC 9.2.3.2.15
9.3.1.7 | Service request / Rejected / UE identity cannot be derived by the network | Rel-8 | NOTE 1 | NTT DOCOMO | RAN#43 | “#11 PLMN not allowed”, UE stores PLMN in "forbidden PLMNs" and does PLMN selection | Completed | R5-112641, R5-144756 | Should be aligned with TC 9.2.3.2.16
9.3.1.7a | Service request / Rejected / UE implicitly detached | Rel-8 | NOTE 1 | NTT DOCOMO | RAN#43 | “#12 Tracking area not allowed”, UE stores TA in "forbidden TAs for regional provision of service" and stays camped on the cell | Completed | R5-112626 | This is an abnormal procedure.
9.3.1.8 | Void | Rel-8 |  |  |  |  | Void |  | Title unknown
9.3.1.9 | Void | Rel-8 |  |  |  |  | Void |  | Title unknown
9.3.1.10 | Void | Rel-8 |  |  |  |  | Void |  | Title unknown
9.3.1.11 | Void | Rel-8 |  |  |  |  | Void |  | Title unknown
9.3.1.12 | Void | Rel-8 |  |  |  |  | Void |  | Title unknown
9.3.1.12a | Extended service request / Rejected / CS domain temporarily not available | Rel-8 | NOTE 1 | ZTE corporation | RAN#43 | “#13 Roaming not allowed in this tracking area”, UE stores TA in "forbidden TAs for roaming" and does PLMN selection | Completed | R5-096636 | This is an abnormal procedure. If the exact UE state can not be checked, this test case should be merged with the next test case.
9.3.1.13 | Void | Rel-8 |  |  |  |  | Void |  | Title unknown
9.3.1.14 | Void | Rel-8 |  |  |  |  | Void |  | Title unknown
9.3.1.15 | Service request / Abnormal case / Tracking area update procedure is triggered for CS Fallback | Rel-8 |  |  |  |  | Void |  | Removed by R5-121419
9.3.1.16 | Service request / Abnormal case / Switch off | Rel-8 | NOTE 1 | CATR | RAN#43 | “#14 EPS services not allowed in this PLMN”, UE stores PLMN in "forbidden PLMNs for GPRS services" and does PLMN selection | Completed | R5-096637 | This is an abnormal procedure. Should be aligned with TC 9.2.3.2.17
9.3.1.17 | Service request / Abnormal case / Procedure collision | Rel-8 | NOTE 1 | NTT DOCOMO | RAN#43 | “#15 No suitable cells in tracking area”, UE stores TA in "forbidden TAs for roaming" and searches for another LA or TA in the same PLMN | Completed | R5-096666 | This is an abnormal procedure. This case is only for protocol errors from the network side.
9.3.1.18 | Service request / Rejected / Not authorized for this CSG | Rel-8 | NOTE 1 | CATR |  | “#25 Not authorized for this CSG”, UE shall remove the CSG ID from the Allowed CSG list and search for a suitable cell in the same PLMN | Completed | R5-096667 | This is an abnormal procedure.
9.3.2 | Paging procedure
9.3.2.1 | Paging procedure | Rel-8 | NOTE 1 | CATR | RAN#43 | To verify the correct handling of the EPS tracking area updating attempt counter | Completed | R5-096668, R5-100173 | This is an abnormal procedure.
9.3.2.2 | Paging for CS fallback / Idle mode | Rel-8 | NOTE 1 | NEC, Vodafone | RAN#43 | At TAU to E-UTRAN, verify correct RRC parameter (Contention resolution, GUMMEI, selected PLMN) and NAS parameter (old GUTI, last visited TAI, P-TMSI signature, indication that this is the “first TAU following attach in 2G/3G”, KSI, etc) setting and EPC and E-UTRAN security context handling. At RAU to UTRAN verify correct RRC (IDNNS, establishment cause) and NAS (old P-TMSI, old RAI, P-TMSI signature, KSI, additional PTMSI/TAI) parameter setting and security context handling. | Completed | R5-084248, R5-096452, R5-096161 | Should be aligned with TC 9.2.3.1.1
9.3.2.2a | Paging for CS fallback / Connected mode | Rel-8 | NOTE 1 | NEC | RAN#43 | T3412 expires before cell reselection from UTRA to E-UTRA, T34xx running, ISR activated. | Completed | R5-095178, R5-110755 | The conformance requirements for this test case may be covered by test case 9.2.3.2.1 Should be aligned with TC 9.2.3.1.1a
9.4 | NAS Security
9.4.1 | Integrity protection / Correct functionality of EPS NAS integrity algorithm / SNOW3G | Rel-8 | NOTE 1 | ZTE | RAN#52 | T3412 expires before cell reselection from UTRA to E-UTRA, T34xx expired, ISR activated. | Completed | R5-106625
9.4.2 | Integrity protection / Correct functionality of EPS NAS integrity algorithm / AES | Rel-8 | NOTE 1 | Vodafone, NTT DOCOMO |  | At RAU to UTRAN verify correct RRC (IDNNS, establishment cause) and NAS (old P-TMSI, old RAI, P-TMSI signature, KSI, additional PTMSI/TAI) parameter setting and security context handling. At TAU to E-UTRAN, verify correct RRC (establishment cause, Contention resolution, GUMMEI, selected PLMN) and NAS (old GUTI, last visited TAI, P-TMSI signature, indication that this is not the “first TAU following attach in GAERN/UTRAN”, KSI, etc) parameter setting and EPC and E-UTRAN security context handling. | Completed | R5-106707
9.4.3 | Ciphering and deciphering / Correct functionality of EPS NAS encryption algorithm / SNOW3G | Rel-8 | NOTE 1 | Qualcomm |  | To verify that the PRAU timer is not impacted by E-UTRAN coverage, and, that the expiry of the PRAU timer does not cause cell reselection to GERAN/UTRAN. | Completed | R5-103876, R5-106189
9.4.4 | Ciphering and deciphering / Correct functionality of EPS NAS encryption algorithm / AES | Rel-8 | NOTE 1 | Vodafone | RAN#52 | To verify that the PLU timer is not impacted by E-UTRAN coverage, and, that the expiry of the PLU timer does not cause cell reselection to GERAN. | Completed | R5-101014 | Covers also causes #17 (Network failure) and #22 (Congestion)
9.4.5 | Integrity protection / Correct functionality of EPS NAS integrity algorithm / ZUC | Rel-11 | NOTE 1 |  |  |  | Completed |  | NOTE 2
9.4.6 | Ciphering and deciphering / Correct functionality of EPS NAS encryption algorithm / ZUC | Rel-11 | NOTE 1 |  |  |  | Completed |  | NOTE 2
10 | EPS Session Management
10.1 | Void | [7 empty] | Title unknown
10.2 | Dedicated EPS bearer context activation
10.2.1 | Dedicated EPS bearer context activation / Success | Rel-8 | NOTE 1 | Vodafone | RAN#43 | At TAU to E-UTRAN, verify correct RRC (establishment cause, Contention resolution, GUMMEI, selected PLMN) and NAS (old GUTI, last visited TAI, P-TMSI signature, correct setting of the “first TAU following attach in GERAN/UTRAN” flag, KSI, etc) parameter setting and EPC and E-UTRAN security context handling. To verify correct setting of TLLI and NAS parameters (old RAI, P-TMSI signature, KSI, additional PTMSI/TAI) and correct NAS security handling. | Completed | R5-103418
10.2.2 | Dedicated EPS bearer context with QCI 66 activation / Success | Rel-14 | NOTE 1 | NIST, FirstNet |  | To ensure that dedicated bearer using QCI 66 is tested. | Completed | R5-187765 | 36.523-2 applicability in R5-187766.
10.3 | EPS bearer context modification
10.3.1 | EPS bearer context modification / Success | Rel-8 | NOTE 1 | Ericsson | RAN#43 | The UE has pending user data to be sent and no radio bearer is established. | Completed | R5-104178 | Should be aligned with TC 9.2.3.1.10
10.4 | EPS bearer context deactivation
10.4.1 | EPS bearer context deactivation / Success | Rel-8 | NOTE 1 | SonyEricsson | RAN#43 | The UE initiates mobile originating CS fallback for voice in idle mode. The UE initiates mobile originating CS fallback for voice in connected mode. | Completed | R5-090733, R5-095877 | Should be aligned with TC 9.2.3.1.11
10.4.2 | EPS bearer context deactivation / Re-establishment | Rel-8 | NOTE 1 | NTT DOCOMO |  | Illegal UE, no more UE activity until SIM is removed | Completed | R5-103278
10.5 | UE requested PDN connectivity
10.5.1 | UE requested PDN connectivity procedure accepted by the network | Rel-8 | NOTE 1 | Samsung | RAN#43 | Illegal ME, no more UE activity until SIM is removed | Completed | R5-103420 | Should be aligned with TC 9.2.3.1.12
10.5.1a | UE requested PDN connectivity accepted / Dual priority / T3396 override | Rel-11 | NOTE 1 |  |  |  | Completed |  | NOTE 2
10.5.1b | UE requested PDN connectivity accepted / Dual priority / T3346 override | Rel-11 | NOTE 1 |  |  |  | Completed |  | NOTE 2
10.5.2 | UE requested PDN connectivity accepted by the network / no PDN address allocated | Rel-8 |  |  |  |  | Void |  | Removed by R5-100475
10.5.3 | UE requested PDN connectivity procedure not accepted | Rel-8 | NOTE 1 | Samsung | RAN#43 | EPS service not allowed for all PLMNs, UE may try CS on another RAT | Completed | R5-096638, R5-100293 | Should be aligned with TC 9.2.3.1.13
10.5.4 | UE requested PDN connectivity not accepted / Network reject with Extended Wait Timer | Rel-10 | NOTE 1 |  |  |  | Completed |  | NOTE 2
10.6 | UE requested PDN disconnect
10.6.1 | UE requested PDN disconnect procedure accepted by the network | Rel-8 | NOTE 1 | Samsung | RAN#43 | UE deletes temporary identities and attempts to attach | Completed | R5-090151, R5-095877, R5-096161 | Should be aligned with TC 9.2.3.1.14
10.6.2 | UE requested PDN disconnect procedure not accepted by the network | Rel-8 |  |  |  |  | Void |  | Removed in R5-112107
10.7 | UE requested bearer resource allocation
10.7.1 | UE requested bearer resource allocation accepted by the network / New EPS bearer context | Rel-8 | NOTE 1 | Qualcomm |  | UE performs a new attach procedure. | Completed | R5-104769 | Should be aligned with TC 9.2.3.1.15
10.7.2 | UE requested bearer resource allocation accepted by the network / Existing EPS bearer context | Rel-8 | NOTE 1 | NTT DOCOMO |  | The UE shall not try to send an EXTENDED SERVICE REQUEST message for mobile originating services to the network until timer T3442 expires or the UE sends a TRACKING AREA UPDATE REQUEST message. | Completed | R5-092299, R5-095877, R5-096161 | Should be aligned with TC 9.2.3.1.16
10.7.3 | UE requested bearer resource allocation not accepted by the network | Rel-8 | NOTE 1 | NTT DOCOMO | RAN#43 | EPS detach procedure shall be performed. | Completed | R5-106624, R5-106677 | Should be aligned with TC 9.2.3.1.17
10.7.4 | UE requested bearer resource allocation / Expiry of timer T3480 | Rel-8 | NOTE 1 | NTT DOCOMO | RAN#43 | The UE receives a DETACH REQUEST from the network, the service request procedure shall be aborted | Completed | R5-103419 | Should be aligned with TC 9.2.3.1.18
10.7.5 | UE requested bearer resource allocation / BEARER RESOURCE ALLOCATION REJECT message including cause #43 "unknown EPS bearer context" | Rel-8 | NOTE 1 | Qualcomm |  | The UE shall remove the CSG ID from the allowed CSG list and search for a suitable cell in the same PLMN | Completed | R5-090153, R5-095877 | Should be aligned with TC 9.2.3.1.19
10.8 | UE requested bearer resource modification
10.8.1 | UE requested bearer resource modification accepted by the network / New EPS bearer context | Rel-8 | NOTE 1 | Samsung | RAN#43 | UE receives a paging request from the network in EMM-IDLE mode. UE sends SERVICE REQUEST. | Completed | R5-103843, R5-144756 | Should be aligned with TC 9.2.3.1.20
10.8.2 | UE requested bearer resource modification accepted by the network / Existing EPS bearer context | Rel-8 | NOTE 1 | SonyEricsson | RAN#43 | The paging message in idle mode includes a CN domain indicator to indicate that this is paging for CS fallback. UE sends EXTENDED SERVICE REQUEST. | Completed | R5-103416 | This is an abnormal procedure Should be aligned with TC 9.2.3.1.25
10.8.3 | UE requested bearer resource modification not accepted by the network | Rel-8 | NOTE 1 | SonyEricsson, ZTE |  | The paging message in connected mode includes a CN domain indicator to indicate that this is paging for CS fallback UE sends EXTENDED SERVICE REQUEST. | Completed | R5-092076, R5-095065, R5-096454, R5-096161, R5-100100, R5-106681 | TS 24.301 clause 5.5.3.2.2
10.8.4 | UE requested bearer resource modification / Cause #36 "regular deactivation" | Rel-8 | NOTE 1 | Motorola | RAN#43 | UE starts integrity protection using EPS integrity algorithm 128-EIA1 (SNOW3G) | Completed | R5-103456, R5-144734 | TS 24.301 clause 5.3.4
10.8.5 | UE requested bearer resource modification / BEARER RESOURCE MODIFICATION REJECT message including cause #43 "unknown EPS bearer context" | Rel-8 | NOTE 1 | Motorola | RAN#43 | UE starts integrity protection using EPS integrity algorithm 128-EIA2 (AES) | Completed | R5-112756, R5-144734 | TS 24.301 clause 5.3.4
10.8.6 | UE requested bearer resource modification / Collision of a UE requested bearer resource modification procedure and EPS bearer context deactivation procedure | Rel-8 | NOTE 1 | Motorola | RAN#43 | UE starts encryption using EPS encryption algorithm 128-EEA1 (SNOW3G) | Completed | R5-101075, R5-106681, R5-106683, R5-144728 | TS 24.301 clause 5.5.3.2.2; TS 36.331, clauses 5.3.3.3 and 5.3.3.4; TS 23.060 clause 6.9.1.2.1; TS 25.331, clause 8.1.8.2.
10.8.7 | UE requested bearer resource modification / Expiry of timer T3481 | Rel-8 | NOTE 1 | Motorola | RAN#43 | UE starts encryption using EPS encryption algorithm 128-EEA2 (AES) | Completed | R5-094666, R5-095524, R5-145220 | TS 23.401 clause 4.3.5.2.
10.8.8 | UE requested bearer resource modification / Dual priority / low priority override | Rel-11 | NOTE 1 |  |  |  | Completed |  | NOTE 2
10.9 | UE routing of uplink packets
10.9.1 | UE routing of uplinks packets | Rel-8 | NOTE 1 | NEC | RAN#43 | UE responds with a ACTIVATE DEDICATED EPS BEARER CONTEXT ACCEPT message | Completed | R5-101074, R5-112179 | New test Vodafone is proposing.
11 | General Tests
11.1 | SMS over SGs
11.1.1 | MT-SMS over SGs / Idle mode | Rel-8 | NOTE 1 | NEC | RAN#43 | UE responds with a MODIFY EPS BEARER CONTEXT ACCEPT message | Completed | R5-092785, R5-096619
11.1.2 | MT-SMS over SGs / Active mode | Rel-8 | NOTE 1 | NEC |  | UE responds with a DEACTIVATE EPS BEARER CONTEXT ACCEPT message | Completed | R5-084254, R5-092061, R5-095066, R5-096446
11.1.3 | MO-SMS over SGs / Idle mode | Rel-8 | NOTE 1 | Ericsson, ST-Ericsson | RAN#61 | To verify that the UE correctly performs a new initial IMS registration if the EPS bearer used for SIP signalling was deactivated. | Completed | R5-086254, R5-095069
11.1.4 | MO-SMS over SGs / Active mode | Rel-8 | NOTE 1 | NEC |  | PDN CONNECTIVITY ACCEPT message contains PDN address | Completed | R5-092300, R5-096639, R5-096161, R5-100294 | This is an erroneous procedure.
11.1.5 | Multiple MO-SMS over SGs / Idle mode | Rel-9 | NOTE 1 | Cetecom | RAN#59 | to verify that when UE receives a CP-DATA containing an RP-ACK RPDU and has another MO SMS to send then UE sends a CP-DATA containing the successive RP-DATA RPDU (SMS SUBMIT TPDU) encapsulated in an Uplink NAS Transport message | Completed | R5-130341, R5-130342 | TS 24.301, clauses 5.6.3.1, 5.6.3.2 and 9.9.3.22., TS 23.401 clause 5.3.4.1, TS 24.011 clause 5.4
11.1.6 | Multiple MO-SMS over SGs / Active mode | Rel-9 | NOTE 1 | Cetecom | RAN#59 | to verify that when UE receives a CP-DATA containing an RP-ACK RPDU and has another MO SMS to send then UE sends a CP-DATA containing the successive RP-DATA RPDU (SMS SUBMIT TPDU) encapsulated in an Uplink NAS Transport message | Completed | R5-130341, R5-130342 | TS 24.301, clauses 5.6.3.1, 5.6.3.2 and 9.9.3.22., TS 23.401 clause 5.3.4.1, TS 24.011 clause 5.4
11.2 | Emergency calls over IMS
11.2.1 | Emergency bearer services / Normal cell / NORMAL-SERVICE / Local Emergency Numbers List sent in the Attach / PDN connect new emergency EPS bearer context / Service request / Emergency PDN disconnect | Rel-9 | NOTE 1 |  |  |  | Completed |  | NOTE 2
11.2.2 | Emergency bearer services / Normal cell / LIMITED-SERVICE / Attach / PDN connect | Rel-9 | NOTE 1 |  |  |  | Completed |  | NOTE 2
11.2.3 | Emergency bearer services / CSG cell / LIMITED-SERVICE / Attach / Security mode control procedure without prior authentication / PDN connect / Service request / PDN disconnect / Detach upon UE switched off / Temporary storage of EMM information | Rel-9 | NOTE 1 |  |  |  | Completed |  | NOTE 2
11.2.4 | Emergency bearer services / Normal cell / NO-IMSI / Attach / No EPS security context / PDN connect / Service request / Timer T3412 expires | Rel-9 | NOTE 1 |  |  |  | Completed |  | NOTE 2
11.2.5 | Emergency bearer services / Normal cell / NORMAL-SERVICE / Local Emergency Numbers List NOT sent in the Attach / PDN connect new emergency EPS bearer context / Authentication SQN code failure - MME aborts authentication continues using current security context / Service request | Rel-9 | NOTE 1 |  |  |  | Completed |  | NOTE 2
11.2.6 | Handling of Local Emergency Numbers List provided during Attach and Normal tracking area update procedures | Rel-9 | NOTE 1 |  |  |  | Completed |  | NOTE 2
11.2.7 | UE has PDN connection for emergency bearer services / Normal tracking area update / Accepted / Local Emergency Numbers List is not sent by the network / Handling of the lists of forbidden tracking areas | Rel-9 | NOTE 1 |  |  |  | Completed |  | NOTE 2
11.2.8 | Attach for emergency bearer services / Rejected / No suitable cells in tracking area / Emergency call using the CS domain / UTRA or GERAN | Rel-9 | NOTE 1 |  |  |  | Completed |  | NOTE 2
11.2.8a | Attach for emergency bearer services / Rejected / No suitable cells in tracking area / Emergency call using the CS domain / CDMA2000 1xRTT | Rel-9 | NOTE 1 |  |  |  | Completed |  | NOTE 2
11.2.9 | Service request / Mobile originating 1xCS fallback emergency call | Rel-9 |  |  |  |  | Void |  | Removed by R5-115642
11.2.10 | LIMITED-SERVICE / EPS does not support IMS Emergency / Emergency call using the CS domain | Rel-9 | NOTE 1 |  |  |  | Completed |  | NOTE 2
11.2.11 | LIMITED-SERVICE / Inter-system mobility / E-UTRA to UTRA CS / SRVCC Emergency Call Handover to UTRAN | Rel-9 | NOTE 1 |  |  |  | Completed |  | NOTE 2
11.2.12 | LIMITED-SERVICE / Inter-system mobility / E-UTRA to GSM CS / SRVCC Emergency Call Handover to GERAN | Rel-9 | NOTE 1 | CMCC | RAN#62 | To verify that the UE performs a SRVCC procedure and emergency Call is ongoing in GERAN cell. | Completed | R5-151768
11.3 | eCall over IMS
11.3.1 | eCall Only mode / T3444 / eCall inactivity procedure / Removal of eCall only restriction after an eCall over IMS | Rel-14 | EIEI-UEConTest |  |  |  | Completed |  | NOTE 2
11.3.2 | eCall Only mode / T3445 / eCall inactivity procedure / Removal of eCall only restriction after a call to URI for test service | Rel-14 | EIEI-UEConTest |  |  |  | Completed |  | NOTE 2
11.3.3 | eCall capable / EPS supports IMS voice over PS session / EPS supports emergency service / eCall over IMS is not supported / eCall using the CS domain / emergency call over IMS if eCall using the CS domain is not available / UTRA or GERAN | Rel-14 | EIEI-UEConTest |  |  |  | Completed |  | NOTE 2
11.3.4 | eCall Only mode / EPS supports IMS voice over PS session / EPS does not support emergency service / eCall over IMS is not supported / eCall using CS domain / eCall failure if CS domain is not available | Rel-14 | EIEI-UEConTest |  |  |  | Completed |  | NOTE 2
11.3.5 | eCall Only mode / EPS supports IMS voice over PS session / EPS supports emergency service / eCall over IMS is supported / RACH failure in EUTRA cell / eCall using the CS domain | Rel-14 | EIEI-UEConTest |  |  |  | Completed |  | NOTE 2
11.3.6 | eCall Only mode / Limited service state / Call to URI for test service should not be attempted / eCall over IMS should be attempted | Rel-14 | EIEI-UEConTest |  |  |  | Completed |  | NOTE 2
11.3.7 | eCall Only mode / SRVCC Handover to CS domain / UTRAN / MSD Update / Success | Rel-14 | EIEI-UEConTest |  |  |  | Completed |  | NOTE 2
11.3.8 | eCall Only mode / SRVCC Handover to CS domain / GERAN / MSD Update / Success | Rel-14 | EIEI-UEConTest |  |  |  | Completed |  | NOTE 2
12 | E-UTRA Radio Bearer Tests
12.1 | General
12.1.1 | Generic E-UTRA radio bearer test procedure / MIMO not configured
12.1.2 | Generic E-UTRA radio bearer test procedure / MIMO configured
12.2 | MIMO not configured
12.2.1 | Data transfer of E-UTRA radio bearer combinations 1, 3, 6 and 9 | Rel-8 | NOTE 1 | NEC |  | PDN CONNECTIVITY REJECT message is received with a reject cause | Completed | R5-103086 | This is an erroneous procedure.
12.2.2 | Data transfer of E-UTRA radio bearer combinations 2, 4, 7 and 10 | Rel-8 | NOTE 1 | NEC |  | MME replies with PDN DISCONNECT ACCEPT message | Completed | R5-103831 | This is an erroneous procedure.
12.2.3 | Data transfer of E-UTRA radio bearer combinations 5, 6, 8, 11 and 12 | Rel-8 | NOTE 1 | NTT DOCOMO |  | This TC is to verify that UE performs dedicated bearer context activation procedure when UE receives ACTIVATE DEDICATED EPS BEARER CONTEXT REQUEST. | Completed | R5-095087, R5-095976 | This is an erroneous procedure.
12.2.4 | Data transfer of E-UTRA radio bearer combination 13 | Rel-8 | NOTE 1 | NTT DOCOMO |  | This TC is to verify that UE performs EPS bearer context modification procedure when UE receives MODIFY EPS BEARER CONTEXT REQUEST. | Completed | R5-092589, R5-095073, R5-095525 | This is an erroneous procedure.
12.3 | MIMO configured
12.3.1 | Data transfer of E-UTRA radio bearer combinations 1, 3, 6 and 9 / MIMO | Rel-8 | NOTE 1 | NTT DOCOMO |  | This TC is to verify that UE stops T3480 if SS responds to BEARER RESOURCE ALLOCATION REJECT to BEARER RESOURCE ALLOCATION REQUEST which UE transmits and never retransmits BEARER RESOURCE ALLOCATION REQUEST. All following cause should be tested. #26 (insufficient resources); #30 (activation rejected by Serving GW or PDN GW); #31 (activation rejected, unspecified); #32 (service option not supported); #33 (requested service option not subscribed); #34 (service option temporarily out of order); #35 (PTI already in use) #37 (SDF QoS not accepted); #41 (semantic error in the TFT operation); #42 (syntactical error in the TFT operation); #44 (semantic error(s) in packet filter(s)); #45 (syntactical error(s) in packet filter(s)); #46 (EPS bearer context without TFT already activated). | Completed | R5-104771
12.3.2 | Data transfer of E-UTRA radio bearer combinations 2, 4, 7 and 10 / MIMO | Rel-8 | NOTE 1 | NTT DOCOMO |  | This TC is to verify that UE retransmits BEARER RESOURCE ALLOCATION REQUEST if SS does not respond to BEARER RESOURCE ALLOCATION REQUEST which UE transmits. | Completed | R5-095467 | This is an abnormal procedure.
12.3.3 | Data transfer of E-UTRA radio bearer combinations 5, 6, 8, 11 and 12 / MIMO | Rel-8 | NOTE 1 | NTT DOCOMO |  | This TC is to verify that UE deactivates the existing EPS bearer context locally when UE receives BEARER RESOURCE ALLOCATION REJECT message including cause #43, "unknown EPS bearer context". | Completed | R5-096670 | This is an abnormal procedure.
12.3.4 | Data transfer of E-UTRA radio bearer combination 13 / MIMO | Rel-8 | NOTE 1 | NTT DOCOMO |  | This TC is to verify that UE performs dedicated bearer context activation procedure when UE receives ACTIVATE DEDICATED EPS BEARER CONTEXT REQUEST | Completed | R5-103394, R5-144756 | This is an erroneous procedure.
13 | Multi-layer Procedures
13.1 | Call setup
13.1.1 | Activation and deactivation of additional packet radio bearer in E-UTRA | Rel-8 | NOTE 1 | NTT DOCOMO |  | This TC is to verify that UE performs EPS bearer context modification procedure when UE receives MODIFY EPS BEARER CONTEXT REQUEST. | Completed | R5-086319, R5-090680, R5-095126,
13.1.2 | Call setup from E-UTRAN RRC_IDLE / CS fallback to UTRAN with redirection / MO call | Rel-8 | NOTE 1 | NTT DOCOMO |  | This TC is to verify that UE stops T3481 if SS responds to BEARER RESOURCE MODIFICATION REJECT to BEARER RESOURCE MODIFICATION REQUEST which UE transmits and never retransmits BEARER RESOURCE MODIFICATION REQUEST. All following cause should be tested. #26 (insufficient resources); #30 (activation rejected by Serving GW or PDN GW); #31 (activation rejected, unspecified); #32 (service option not supported); #33 (requested service option not subscribed); #34 (service option temporarily out of order); #35 (PTI already in use) #37 (SDF QoS not accepted); #41 (semantic error in the TFT operation); #42 (syntactical error in the TFT operation); #44 (semantic error(s) in packet filter(s)); #45 (syntactical error(s) in packet filter(s)); #46 (EPS bearer context without TFT already activated). | Completed | R5-086322, R5-095070
13.1.2a | Call setup from E-UTRAN RRC_IDLE / CS fallback to UTRAN with redirection including System Information / MO call | Rel-9 | NOTE 1 | NTT DOCOMO | RAN#52 | CS fallback scenario including - extended service request - RRC connection release with redirection to UTRAN which includes one or more physical cell ID and its associated System Information - CS call setup in UTRAN | Completed | R5-112667, R5-145699
13.1.3 | Call setup from E-UTRAN RRC_CONNECTED / CS fallback to UTRAN with redirection / MT call | Rel-8 | NOTE 1 | NTT DOCOMO |  | This TC is to verify that UE performs EPS bearer context deactivation procedure when UE requests release of a dedicate bearer resource in BEARER RESOURCE MODIFICATION REQUEST with an ESM cause. | Completed | R5-103272, R5-104746
13.1.4 | Call setup from E-UTRAN RRC_IDLE / CS fallback to UTRAN with handover / MT call | Rel-8 | NOTE 1 | NTT DOCOMO |  | This TC is to verify that UE deactivates the existing EPS bearer context locally when UE receives BEARER RESOURCE MODIFICATION REJECT message including cause #43, "unknown EPS bearer context". | Completed | R5-084241, R5-092422, R5-096029, R5-096161
13.1.5 | Call setup from E-UTRAN RRC_CONNECTED / CS fallback to UTRAN with handover / MO call | Rel-8 | NOTE 1 | NTT DOCOMO |  | This TC is to verify that UE aborts the bearer resource modification procedure and proceeds with the EPS bearer context deactivation procedure | Completed | R5-085494
13.1.6 | Void | Rel-8 | NOTE 1 |  |  |  | Void |  | Title unknown
13.1.7 | Call setup from E-UTRA RRC_IDLE / CS fallback to GSM with redirection / MT call | Rel-8 | NOTE 1 | NTT DOCOMO |  | This TC is to verify that UE retransmits BEARER RESOURCE MODIFICATION REQUEST if SS does not respond to BEARER RESOURCE MODIFICATION REQUEST which UE transmits. | Completed | R5-084242, R5-092423, R5-096031, R5-096161
13.1.8 | Call setup from E-UTRA RRC_CONNECTED / CS fallback to GSM with redirection / MO call | Rel-8 | NOTE 1 | Ericsson, ST-Ericsson | RAN#51 | This TC is to verify that UE performs correct UE routing based on network signalled packet filters in the UL TFT IE. The test case will verify correct UE routing after initial configuration of uplink pack filters and after modification of uplink packet filters. The default EPS bearer will be verified for the "match-all packet filter" (no packet filter) case as well as for the case of having a packet filter configured. The dedicated EPS bearers will be verified using packet filters covering a set of combination of packet filter components as specified in TS 24.008 subclause 10.5.6.12. | Completed | R5-085495
13.1.9 | Call setup from E-UTRA RRC_IDLE / CS fallback to GSM with CCO without NACC / MO call | Rel-8 | NOTE 1 | Qualcomm | RAN#43 |  | Completed | R5-086333, R5-092500, R5-096511
13.1.10 | Call setup from E-UTRA RRC_CONNECTED / CS fallback to GSM with CCO without NACC / MT call | Rel-8 | NOTE 1 | Qualcomm | RAN#43 |  | Completed | R5-086334, R5-096512
13.1.11 | Call setup from E-UTRA RRC_IDLE / CS fallback to GSM with PSHO / EDTM not supported / MT call | Rel-8 | NOTE 1 | CMCC | RAN#43 |  | Completed | R5-092501, R5-096658, R5-150271
13.1.12 | Call setup from E-UTRA RRC_CONNECTED / CS fallback to GSM with PSHO / EDTM not supported / MO call | Rel-8 | NOTE 1 | CMCC | RAN#43 |  | Completed | R5-133602, R5-133458, R5-145794, R5-150339 | UEs supporting E-UTRA and VoLTE in GSMA PRD IR.92: “IMS Profile for Voice and SMS”
13.1.13 | Call setup from E-UTRA RRC_IDLE / CS fallback to GSM with PSHO / EDTM supported / MT call | Rel-8 | NOTE 1 | Ericsson, ST-Ericsson | RAN#43 | Verifying correct data transfer, for the non MIMO case, of radio bearer combinations: 1: SRB1 and SRB2 for DCCH + 1xAM DRB 3: SRB1 and SRB2 for DCCH + 2xAM DRB 6: SRB1 and SRB2 for DCCH + 3xAM DRB 9: SRB1 and SRB2 for DCCH + 4xAM DRB | Completed | R5-092502, R5-096656
13.1.14 | Void | Rel-9 |  |  |  |  | Void |  | Title unknown
13.1.15 | Call setup from E-UTRAN RRC_IDLE / CS fallback to UTRAN with redirection / MT call / UTRAN cell is barred | Rel-8 | NOTE 1 | Ericsson, ST-Ericsson | RAN#43 | Verifying correct data transfer, for the non MIMO case, of radio bearer combinations: 2: SRB1 and SRB2 for DCCH + 1xAM DRB + 1xUM DRB 4: SRB1 and SRB2 for DCCH + 2xAM DRB + 1xUM DRB 7: SRB1 and SRB2 for DCCH + 3xAM DRB + 1xUM DRB 10: SRB1 and SRB2 for DCCH + 4xAM DRB + 1xUM DRB | Completed | R5-092505, R5-101168 | A number of causes are defined with no specific UE action.
13.1.16 | Emergency call setup from E-UTRAN RRC_IDLE / CS fallback to UTRAN with handover | Rel-8 | NOTE 1 | Ericsson, ST-Ericsson | RAN#43 | Verifying correct data transfer, for the non MIMO case, of radio bearer combinations: 5: SRB1 and SRB2 for DCCH + 2xAM DRB + 2xUM DRB 8: SRB1 and SRB2 for DCCH + 3xAM DRB + 2xUM DRB 11: SRB1 and SRB2 for DCCH + 4xAM DRB + 2xUM DRB 12: SRB1 and SRB2 for DCCH + 5xAM DRB + 3xUM DRB | Completed | R5-092506, R5-096514
13.1.17 | Call setup from E-UTRAN RRC_IDLE / mobile originating 1xCS fallback emergency call to 1xRTT | Rel-8 |  | Ericsson, ST-Ericsson | RAN#43 | Verifying correct data transfer, for the non MIMO case, of radio bearer combination: 13: SRB1 and SRB2 for DCCH + 8xAM DRB | Void | R5-094101 | Removed by R5-184727
13.1.18 | Call setup from E-UTRAN RRC_IDLE / mobile originating enhanced 1xCS fallback emergency call to 1xRTT | Rel-9 |  | KDDI | RAN#54 | CS fallback emergency call scenario including RRC establishment cause NAS service type IE transmits a tunneled 1xRTT GCSNA Encapsulated Origination message and transmits a 1xRTT Handoff Completion message on the target 1xRTT cell CS call setup in 1xRTT | Void | R5-115695, R5-115712, R5-115714, R5-145637 | TS 24.301 – clause 51xCSFB test case 13.1.17 was also removed by R5-184727. Test, removed, at, RAN5#80, by, R5-184727, (applicability, removed, by, R5-184735, CR, 1206)
13.1.19 | Emergency call setup from E-UTRAN RRC_IDLE / IMS VoPS supported / EMC BS not supported / CS fallback to UTRAN or GERAN with redirection | Rel-9 | NOTE 1 | NTT DOCOMO INC. | RAN#70 | The UE in E-UTRA RRC_IDLE state receives ATTACH ACCEPT message set to IMS Voice over PS supported and Emergency bearer services indicator set to not supported. The user initiates an emergency call. Then the UE performs emergency CS fallback to UTRAN or GERAN cell. | Completed | R5-155988, R5-204525 | 36.523-2 CR in R5-156139.
13.1.20 | Emergency call setup from E-UTRAN RRC_IDLE / IMS VoPS not supported / EMC BS supported / CS fallback to UTRAN or GERAN with redirection | Rel-9 | NOTE 1 | NTT DOCOMO INC. | RAN#70 | Same as 13.1.19, but with IMS Voice over PS not supported, and Emergency bearer services indicator set as not supported. | Completed | R5-155988 | 36.523-2 CR in R5-156139.
13.1.21 | Emergency Call setup from E-UTRA RRC_IDLE but IMS voice not available / IMS VoPS supported / EMC BS supported / UE performs emergency call via CS domain | Rel-9 | NOTE 1 | NTT DOCOMO INC. | RAN#82 | Roaming scenario where HPLMN rejects SIP REGISTER message and UE is in IMS voice not available state. In this case, the UE must select CS domain for emergency call. | Completed | R5-184631 | 36.523-2 CR in R5-184633 (CR1200).
13.2 | RRC connection reconfiguration
13.2.1 | RRC connection reconfiguration / E-UTRA to E-UTRA | Rel-8 | NOTE 1 | Ericsson, ST-Ericsson | RAN#43 | Verifying correct data transfer of radio bearer combinations for the MIMO case: 1: SRB1 and SRB2 for DCCH + 1xAM DRB 3: SRB1 and SRB2 for DCCH + 2xAM DRB 6: SRB1 and SRB2 for DCCH + 3xAM DRB 9: SRB1 and SRB2 for DCCH + 4xAM DRB | Completed | R5-094102 | .
13.3 | Connection re-establishment
13.3.1 | Intra-system connection re-establishment
13.3.1.1 | Intra-system connection re-establishment / Radio link recovery while T310 is running | Rel-8 | NOTE 1 | Ericsson, ST-Ericsson | RAN#43 | Verifying correct data transfer, for the MIMO case, of radio bearer combinations: 2: SRB1 and SRB2 for DCCH + 1xAM DRB + 1xUM DRB 4: SRB1 and SRB2 for DCCH + 2xAM DRB + 1xUM DRB 7: SRB1 and SRB2 for DCCH + 3xAM DRB + 1xUM DRB 10: SRB1 and SRB2 for DCCH + 4xAM DRB + 1xUM DRB | Completed | R5-096647, R5-101148
13.3.1.2 | Intra-system connection re-establishment / Re-establishment of a new connection when further data is to be transferred | Rel-8 | NOTE 1 | Ericsson, ST-Ericsson | RAN#43 | Verifying correct data transfer, for the MIMO case, of radio bearer combinations: 5: SRB1 and SRB2 for DCCH + 2xAM DRB + 2xUM DRB 8: SRB1 and SRB2 for DCCH + 3xAM DRB + 2xUM DRB 11: SRB1 and SRB2 for DCCH + 4xAM DRB + 2xUM DRB 12: SRB1 and SRB2 for DCCH + 5xAM DRB + 3xUM DRB | Completed | R5-096648
13.3.1.3 | RRC connection reconfiguration / Full configuration / DRB establishment | Rel-9 | NOTE 1 | Panasonic | RAN#56 | First Reconfiguration procedure where full configuration parameter from a target eNB is provided after successful completion of the Re-establishment procedure: - data transfer prior and after the mobility | Completed | R5-120599, R5-121794 | TS 36.331 clauses 5.3.5.3 “Reception of a RRCConnectionReconfiguration not including the MobilityControlInformation by the UE”
13.3.2 | Inter-system connection re-establishment
13.3.2.1 | Inter-system connection re-establishment / E-UTRAN to UTRAN / Further data are to be transferred | Rel-8 | NOTE 1 | Ericsson, ST-Ericsson | RAN#43 | Verifying correct data transfer, for the MIMO case, of radio bearer combination: 13: SRB1 and SRB2 for DCCH + 8xAM DRB | Completed | R5-096649
13.3.2.2 | Inter-system connection re-establishment / E-UTRAN to GPRS / Further data are to be transferred | Rel-8 | NOTE 1 | ZTE, NEC |  | To verify the correct UE signalling behaviour (AS and NAS) and data transfer when a further radio bearer is added and removed again | Completed | R5-092301, R5-095150, R5-101135
13.4 | Mobility
13.4.1 | Intra-system mobility
13.4.1.1 | Void | Rel-8 |  |  |  |  | Void |  | Title unknown
13.4.1.2 | Inter-frequency mobility / E-UTRA to E-UTRA packet | Rel-8 | NOTE 1 | NEC |  | CS fallback scenario including - extended service request - RRC connection release with redirection to UTRAN - CS call setup in UTRAN | Completed | R5-096650, R5-100301
13.4.1.3 | Intra-system mobility / E-UTRA FDD to E-UTRA TDD to E-UTRA FDD packet | Rel-8 | NOTE 1 | Qualcomm |  | CS fallback scenario including - running data service on E-UTRAN - extended service request - redirection - CS call setup in UTRAN - continuation of data service on UTRAN | Completed | R5-096651, R5-101152
13.4.1.4 | Inter-band mobility / E-UTRA to E-UTRA packet | Rel-9 | NOTE 1 | KDDI, NTT DOCOMO | RAN#56 |  | Completed | R5-121793
13.4.1.5 | RRC connection reconfiguration / Handover / Full configuration / DRB establishment | Rel-9 | NOTE 1 | Panasonic | RAN#56 | Handover procedure where full configuration parameter from a target eNB is provided: - data transfer prior and after the mobility | Completed | R5-120599, R5-121795 | TS 36.331 clauses 5.3.5.4 “Reception of a RRCConnectionReconfiguration including the MobilityControlInformation by the UE (handover)”
13.4.2 | Inter-system mobility packet
13.4.2.1 | Inter-system mobility / E-UTRA to UTRA packet | Rel-8 | NOTE 1 | ZTE |  | CS fallback scenario including - extended service request - IRAT HO - CS call setup in UTRAN | Completed | R5-096652, R5-103244
13.4.2.2 | Inter-system mobility / E-UTRA to GPRS packet | Rel-8 | NOTE 1 | NTT DOCOMO |  | CS fallback scenario including - running data service on E-UTRAN - extended service request - IRAT HO - CS call setup in UTRAN - continuation of data service on UTRAN | Completed | R5-096653, R5-101154
13.4.2.3 | Void | Rel-8 |  |  |  |  | Void |  | Title unknown
13.4.2.4 | Inter-system mobility / Service based redirection from UTRA to E-UTRA | Rel-8 | NOTE 1 | Samsung, ZTE, Panasonic, Nokia |  | CS fallback scenario including - extended service request - redirection - CS call setup in GSM | Completed | R5-096654, R5-101155
13.4.2.5 | Inter-system mobility / Service based redirection from GSM/GPRS to E-UTRA | Rel-8 | NOTE 1 | Qualcomm |  | CS fallback scenario including - extended service request - connection release with redirection - CS call setup in GSM | Completed | R5-096655
13.4.2.6 | Inter-RAT PS handover / From GPRS Packet_transfer to E-UTRA cell | Rel-8 | NOTE 1 | Samsung | RAN#52 | CS fallback scenario including - extended service request - IRAT HO - CS call setup in GSM | Completed | R5-104776, R5-110779
13.4.2.7 | Inter-RAT PS handover / Synchronized / from GPRS Packet_transfer to E-UTRA cell / CCN mode | Rel-8 | NOTE 1 | Samsung | RAN#52 | CS fallback scenario including - extended service request - IRAT HO - CS call setup in GSM - PS bearers are not continued | Completed | R5-095032 | TS 23.272 clause 8.2.2
13.4.2.8 | Inter-RAT PS handover / Synchronized / from GPRS Packet_transfer to E-UTRA cell / NC2 mode | Rel-8 | NOTE 1 | CATR(TMC),ZTE | RAN#52 | CS fallback scenario including - extended service request - IRAT HO - CS call setup in GSM Enhanced CS establishment in DTM is not supported either by the UE or the network. | Completed | R5-095151 | TS 23.272 clause 8.2.3
13.4.3 | Inter-system mobility voice
13.4.3.1 | Inter-system mobility / E-UTRA voice to UTRA CS voice / SRVCC | Rel-8 | NOTE 1 | CATR (TMC),ZTE | RAN#52 | CS fallback scenario including - extended service request - IRAT HO - CS call setup in GSM Enhanced CS establishment in DTM is not supported either by the UE or the network. | Completed | R5-095139 | TS 23.272 clause 8.2.4
13.4.3.2 | Inter-system mobility / E-UTRA PS voice + PS data to UTRA CS voice + PS data / SRVCC | Rel-8 | NOTE 1 | CATR (TMC), ZTE | RAN#52 | CS fallback scenario including - extended service request - IRAT HO - CS call setup in GSM Enhanced CS establishment in DTM is supported by the UE and the network. | Completed | R5-096657 | TS 23.272 clause 8.2.5
13.4.3.3 | Inter-system mobility / E-UTRA voice to GSM CS voice / SRVCC | Rel-8 | NOTE 1 | NTT DOCOMO, Ericsson | RAN#52 | UE performs CS fallback from E-UTRAN to UTRAN in which UTRA cell is barred | Completed | R5-086137, R5-096492
13.4.3.4 | Inter-system mobility / E-UTRA voice to UTRA CS voice / Unsuccessful case / Retry on old cell / SRVCC | Rel-8 | NOTE 1 | NTT DOCOMO | RAN#52 |  | Completed | R5-096492 | Applicable to E-UTRA UE indicating Feature Group Indicator 7=’1’
13.4.3.5 | Inter-system mobility / E-UTRA voice to GSM CS voice / Unsuccessful case / Retry on old cell / SRVCC | Rel-8 | NOTE 1 | KDDI | RAN#54 | CS fallback emergency call scenario including RRC establishment cause NAS service type IE transmits a 1xRTT Origination message on 1xRTT cell CS call setup in 1xRTT | Completed | R5-096492 | Applicable to E-UTRA UE indicating Feature Group Indicator 7=’1’ and Feature Group Indicator 20=’1’
13.4.3.6 | Inter-system mobility / E-UTRA PS voice + PS Data / HO cancelled / Notification procedure / SRVCC | Rel-9 | NOTE 1 | Qualcomm,Agilent Technologies, Ericsson, ST-Ericsson | RAN#56 | UE behavior verification for Handover failure in TS 24.237, clause 12.2.4. When UE receives the NAS “Notification” message, UE sends the re-Invite message to resume the data call + voice call in the PS domain Verification of TS 24.301 Figure 6.6.2.2.1; | Completed | R5-121792, R5-123739, R5-144666 | FFS for Notification and re-invite messages
13.4.3.7 | Inter-system mobility / E-UTRA voice to UTRA CS voice / aSRVCC / MO call | Rel-10 | NOTE 1 |  |  |  | Completed |  | NOTE 2
13.4.3.8 | Inter-system mobility / E-UTRA voice to UTRA CS voice / aSRVCC / MO call / Forked responses | Rel-10 | NOTE 1 |  |  |  | Completed |  | NOTE 2
13.4.3.9 | Inter-system mobility / E-UTRA voice to UTRA CS voice / aSRVCC / MO call / SRVCC HO failure | Rel-10 | NOTE 1 |  |  |  | Completed |  | NOTE 2
13.4.3.10 | Inter-system mobility / E-UTRA voice to UTRA CS voice / aSRVCC / MT call | Rel-10 | NOTE 1 |  |  |  | Completed |  | NOTE 2
13.4.3.11 | Inter-system mobility / E-UTRA voice to UTRA CS voice / aSRVCC / MT call / SRVCC HO failure | Rel-10 | NOTE 1 |  |  |  | Completed |  | NOTE 2
13.4.3.12 | Inter-system mobility / E-UTRA voice to UTRA CS voice / aSRVCC / MT call / User answers in PS domain | Rel-10 |  |  |  |  | Void |  | Removed by R5-142876
13.4.3.13 | Inter-system mobility / E-UTRA voice to UTRA CS voice / aSRVCC / MT call / SRVCC HO cancelled / User answers in PS domain | Rel-10 | NOTE 1 |  |  |  | Completed |  | NOTE 2
13.4.3.14 | Inter-system mobility / E-UTRA PS voice + PS data to UTRA CS voice + PS data / aSRVCC / MO call | Rel-10 | NOTE 1 |  |  |  | Completed |  | NOTE 2
13.4.3.15 | Inter-system mobility / E-UTRA PS voice + PS data to UTRA CS voice + PS data / aSRVCC / MO call / SRVCC HO cancelled | Rel-10 | NOTE 1 |  |  |  | Completed |  | NOTE 2
13.4.3.16 | Inter-system mobility / E-UTRA PS voice + PS data to UTRA CS voice + PS data / aSRVCC / MT call | Rel-10 | NOTE 1 |  |  |  | Completed |  | NOTE 2
13.4.3.17 | Inter-system mobility / E-UTRA PS voice + PS data to UTRA CS voice + PS data / aSRVCC / MT call / SRVCC HO cancelled | Rel-10 |  |  |  |  | Void
13.4.3.18 | Inter-system mobility / E-UTRA PS voice + PS data to UTRA CS voice + PS data / bSRVCC / MO call | Rel-12 | NOTE 1 |  |  |  | Completed |  | NOTE 2
13.4.3.19 | Inter-system mobility / E-UTRA PS voice + PS data to UTRA CS voice + PS data / bSRVCC / MO call / SRVCC HO cancelled | Rel-12 | NOTE 1 |  |  |  | Completed |  | NOTE 2
13.4.3.20 | Inter-system mobility / E-UTRA voice to UTRA CS voice / bSRVCC / MO call / SRVCC HO failure | Rel-12 | NOTE 1 |  |  |  | Completed |  | NOTE 2
13.4.3.21 | Inter-system mobility / E-UTRA PS voice to GSM CS voice / bSRVCC / MO call | Rel-12 | NOTE 1 |  |  |  | Completed |  | NOTE 2
13.4.3.22 | Inter-system mobility / E-UTRA PS voice to GSM CS voice / bSRVCC / MO call / SRVCC HO cancelled | Rel-12 | NOTE 1 |  |  |  | Completed |  | NOTE 2
13.4.3.23 | Inter-system mobility / E-UTRA voice to GSM CS voice / bSRVCC / MO call / SRVCC HO failure | Rel-12 | NOTE 1 |  |  |  | Completed |  | NOTE 2
13.4.3.24 | Inter-system mobility / E-UTRA voice to GSM CS voice / aSRVCC / MO call | Rel-10 | NOTE 1 | ZTE, CMCC | RAN#62 | To verify that the UE performs a SRVCC procedure while originating call is in alerting phase, and continues call set up procedure for MO call in GERAN cell. | Completed | R5-134756, R5-134725
13.4.3.25 | Inter-system mobility / E-UTRA voice to GSM CS voice / aSRVCC / MO call / Forked responses | Rel-10 | NOTE 1 | ZTE, CMCC | RAN#63 | To verify that the UE, which has received forked responses, performs a SRVCC procedure while originating call is in alerting phase, and continues call set up procedure for MO call in GERAN cell. | Completed | R5-140770, R5-141110
13.4.3.26 | Inter-system mobility / E-UTRA voice to GSM CS voice / aSRVCC / MO call / SRVCC HO failure | Rel-10 | NOTE 1 | CATR, CMCC | RAN#62 | To verify that the UE sends SIP UPDATE after handover failure is occurred while originating call is in alerting phase. | Completed | R5-134758, R5-134725, R5-145689, R5-145691
13.4.3.27 | Inter-system mobility / E-UTRA voice to GSM CS voice / aSRVCC / MT call | Rel-10 | NOTE 1 | ZTE, CMCC | RAN#62 | To verify that the UE performs a SRVCC procedure while incoming call is in alerting phase, and continues call set up procedure for MT call in GERAN cell. | Completed | R5-134757, R5-134725
13.4.3.28 | Inter-system mobility / E-UTRA voice to GSM CS voice / aSRVCC / MT call / SRVCC HO failure | Rel-10 | NOTE 1 | CATR, CMCC | RAN#62 | To verify that the UE sends SIP UPDATE after handover failure is occurred while incoming call is in alerting phase. | Completed | R5-134759, R5-134725, R5-145689, R5-145693, R5-145340, R5-150277
13.4.3.29 | Inter-system mobility / E-UTRA voice to GSM CS voice / aSRVCC / MT call / User answers in CS domain | Rel-10 |  |  |  |  | Void
13.4.3.30 | Inter-system mobility / E-UTRA voice to GSM CS voice / aSRVCC / MT call / User answers in PS domain/ SRVCC HO cancelled | Rel-10 | NOTE 1 | ZTE, CMCC | RAN#63 | To verify that the UE, which has sends SIP 200 OK before SRVCC handover, sends SIP UPDATE after handover is cancelled while incoming call is in alerting phase. | Completed | R5-141108, R5-141110, R5-143695
13.4.3.31 | Inter-system mobility / GERAN CS voice to E-UTRA voice / rSRVCC | Rel-11 | NOTE 1 |  |  |  | Completed |  | NOTE 2
13.4.3.32 | Inter-system mobility / UTRA CS voice to E-UTRA voice / rSRVCC | Rel-11 | NOTE 1 |  |  |  | Completed |  | NOTE 2
13.4.3.33 | Inter-system mobility / GERAN CS voice to E-UTRA voice / alerting / rSRVCC / MO call | Rel-11 | NOTE 1 |  |  |  | Completed |  | NOTE 2
13.4.3.34 | Inter-system mobility / UTRA CS voice to E-UTRA voice / alerting / rSRVCC / MO call | Rel-11 | NOTE 1 |  |  |  | Completed |  | NOTE 2
13.4.3.35 | Inter-system mobility / GERAN CS voice to E-UTRA voice / alerting / rSRVCC / MT call | Rel-11 | NOTE 1 |  |  |  | Completed |  | NOTE 2
13.4.3.36 | Inter-system mobility / UTRA CS voice to E-UTRA voice / alerting / rSRVCC / MT call | Rel-11 | NOTE 1 |  |  |  | Completed |  | NOTE 2
13.4.3.37 | Inter-system mobility / GERAN CS voice to E-UTRA voice / rSRVCC / HO cancelled | Rel-11 | NOTE 1 |  |  |  | Completed |  | NOTE 2
13.4.3.38 | Inter-system mobility / UTRA CS voice to E-UTRA voice / rSRVCC / HO cancelled | Rel-11 | NOTE 1 |  |  |  | Completed |  | NOTE 2
13.4.3.39 | Inter-system mobility / UTRA CS voice + PS data to E-UTRA voice + PS data / rSRVCC | Rel-11 | NOTE 1 |  |  |  | Completed |  | NOTE 2
13.4.3.40 | Inter-system mobility / UTRA CS voice to E-UTRA voice / rSRVCC / Multiple voice calls with mid-call feature | Rel-11 | NOTE 1 |  |  |  | Completed |  | NOTE 2
13.4.3.41 | Inter-system mobility / E-UTRA PS voice to GSM CS voice / HO cancelled / Notification procedure / SRVCC | Rel-9 | NOTE 1 | ZTE, CMCC, Tejet, SRTC | RAN#67 | Verify that a UE in RRC Connected that received a NOTIFICATION message and an IMS voice call is ongoing and a GERAN Speech RAB combination is configured for a GERAN cell, the UE transmits a SIP re-INVITE message on the e-utra Cell. | Completed | R5-150670
13.4.4 | Inter-system session management
13.4.4.1 | Pre-registration at 1xRTT and Cell reselection / 1x Zone Registration | Rel-9 |  | KDDI, Qualcomm Incorporated | RAN#55 | Verify that when LAC indicated in SIB8 changed then UE send 1xRTT GCSNA Encapsulated Registration message | Void | R5-115695, R5-120205, R5-120708, | TS36.331 - 5.2.2.15 & 5.6.1.3 & 5.6.2.3 Test, removed, at, RAN5#80, by, R5-184727, (applicability, removed, by, R5-184735, CR, 1206)
13.4.4.2 | Pre-registration at 1xRTT and Cell reselection / 1x Ordered Registration | Rel-9 |  | KDDI, Qualcomm Incorporated | RAN#55 | Verify that when receiving Order Message with 1xRTT Registration Request Order triggered by MME relocation then UE send the 1xRTT GCSNA Encapsulated Registration message | Void | R5-115695, R5-120206, R5-120709, R5-145163 | TS36.331 - 5.2.2.15 & 5.6.1.3 & 5.6.2.3TS23.402 - 9.1.2.2TS24.302 - 6.4.4TS33.402 - 10.2.1 Test, removed, at, RAN5#80, by, R5-184727, (applicability, removed, by, R5-184735, CR, 1206)., Then, removed, again, at, RAN5#81, by, R5-187554, (applicability, removed, by, R5-187555, CR, 1240).
13.4.4.3 | Inter-system session management / Multiple PDN connection establishment in eHRPD pre-registration state | Rel-9 |  | KDDI, R&S | RAN#55 | Verify that after multiple PDN connection setup (including PDN disconnection) in E-UTRAN, UE indicating FGI 12=”1” (supports HRPD Optimized Handover) setup the HRPD PPP connection via E-UTRAN signalling.) | Void | R5-115695, R5-120712, R5-120260 | TS36.331 - 5.2.2.15 & 5.6.1.3 & 5.6.2.3TS23.402 - 9.1.2.2TS24.302 - 6.4.4TS33.402 - 10.2.1 Test, removed, at, RAN5#81, by, R5-187554, (applicability, removed, by, R5-187555, CR, 1240)
13.4.4.4 | Pre-registration at HRPD and Cell reselection / HRPD Zone Registration | Rel-9 |  | KDDI | RAN#55 | Verify that when preRegistrationZoneId indicated SIB8 changed, then UE indicating FGI 12=”1” sends UATI Request and optionally re-establish the PPP session if HSGW is changed, and Target HSGW send LCP Configure-Request to the UE. | Void | R5-115695, R5-120713, R5-120260, R5-121159 | TS36.331 - 5.2.2.15 & 5.6.1.3 & 5.6.2.3TS23.402 - 9.1.2.2TS24.302 - 6.4.2TS33.402 - 10.2.1
13.4.4.5 | Pre-Registration at 1xRTT / Power Down Registration | Rel-9 |  | Qualcomm Incorporated, KDDI | RAN#56 |  | Void | R5-122016 | Test, removed, at, RAN5#80, by, R5-184727, (applicability, removed, by, R5-184735, CR, 1206)
13.5 | Access Control
13.5.1 | MTSI MO speech call / SSAC / 0% access probability for MTSI MO speech call | Rel-9 | NOTE 1 |  |  |  | Completed | R5-155533 | moved, from, TS, 34-229-1, test, 12.18
13.5.1a | MTSI MO speech call / SSAC in Connected mode / 0% access probability for MTSI MO speech call | Rel-12 | NOTE 1 | NTT DOCOMO INC., TF 160 |  |  | Completed | R5-155534 | moved from TS 34-229-1 test 12.18a,
13.5.1b | MTSI MO speech call / SSAC in Connected mode / access probability changed for MTSI MO speech call | Rel-12 |  | NTT DOCOMO INC., TF 160 |  |  | Void | R5-153736, R5-155534 | as moved from TS 34-229-1 test 12.18b Removed by R5-160920 as covered by 13.5.1a
13.5.2 | MTSI MO video call / SSAC / 0% access probability for MTSI MO video call | Rel-9 | NOTE 1 |  |  |  | Completed | R5-155533 | moved, from, TS, 34-229-1, test, 12.19.,
13.5.2a | MTSI MO video call / SSAC in Connected mode / 0% access probability for MTSI MO video call | Rel-12 | NOTE 1 | NTT DOCOMO INC., TF 160 |  |  | Completed | R5-155534 | moved from TS 34-229-1 test 12.19a,
13.5.2b | MTSI MO video call / SSAC in Connected mode / access probability change for MTSI MO video call | Rel-12 |  | NTT DOCOMO INC., TF 160 |  |  | Void | R5-153736, R5-155534 | as moved from TS 34-229-1 test 12.19b Removed by R5-160921 as covered by 13.5.2a
13.5.3 | Emergency call / Success / SSAC / 0% access probability for MTSI MO speech call | Rel-9 | NOTE 1 |  |  |  | Completed | R5-155533 | moved, from, TS, 34-229-1, test, 12.20.,
13.5.3a | Emergency call / Success / SSAC in Connected mode / 0% access probability for MTSI MO speech call | Rel-12 | NOTE 1 | NTT DOCOMO INC., TF 160 |  |  | Completed | R5-155534 | moved from TS 34-229-1 test 12.20a,
13.5.4 | MTSI MO speech call / SCM / 0% access probability skip for MTSI MO speech call | Rel-12 | SCM_LTE-UEConTest |  |  |  | Completed |  | NOTE 2
13.5.5 | MTSI MO video call / SCM / 0% access probability skip for MTSI MO video call | Rel-12 | SCM_LTE-UEConTest |  |  |  | Completed |  | NOTE 2
13.5.6 | MTSI MO SMS / SCM / 0% access probability skip for MTSI MO SMS over IP | Rel-12 | SCM_LTE-UEConTest |  |  |  | Completed |  | NOTE 2
14 | ETWS
14.1 | ETWS reception in RRC_IDLE state / Duplicate detection | Rel-8 | NOTE 1 | ZTE |  | To verify the correct UE signalling behaviour (AS and NAS) and data transfer prior and after the RRC reconfiguration and the FDD case | Completed | R5-096492 | Applicable to E-UTRA UE indicating Feature Group Indicator 20=’1’
14.2 | ETWS reception in RRC_CONNECTED state / Duplicate detection | Rel-8 | NOTE 1 | CMCC, Huawei, Motorola |  | Check that the UE upon detecting radio link recovery before T310 expiry, continues the RRC connection without explicit signalling and data transfer can continues. | Completed | R5-096494, R5-103159 | Applicable E-UTRA UE indicating Feature Group Indicator 1=’1’
14.3 | ETWS reception in RRC_IDLE state / NITZ timestamp security check | [5 empty] | Void |  | Removed by R5-115176
15 | Mobility management based on DSMIPv6 (Dual-Stack Mobile IPv6)
15.1 | Discovery of the Home Agent via DNS | Rel-8 | NOTE 1 |  |  |  | Completed |  | NOTE 2
15.2 | Discovery of the Home Agent via DHCP | Rel-8 | NOTE 1 |  |  |  | Completed |  | NOTE 2
15.3 | Discovery of the Home Agent via IKEv2 with ePDG | Rel-8 |  |  |  |  | Void |  | Removed by R5-104390
15.4 | Security association establishment with Home Agent reallocation procedure | Rel-8 | NOTE 1 |  |  |  | Completed |  | NOTE 2
15.5 | Security association establishment without Home Agent reallocation procedure | Rel-8 | NOTE 1 |  |  |  | Completed |  | NOTE 2
15.6 | Registration of a new IPv6 CoA (Binding Update/Acknowledgment procedure in IPv6 network) | Rel-8 | NOTE 1 |  |  |  | Completed |  | NOTE 2
15.7 | Registration of a new IPv4 CoA (Binding Update/Acknowledgment procedure in IPv4 network) | Rel-8 | NOTE 1 |  |  |  | Completed |  | NOTE 2
15.8 | Re-registration of IPv6 CoA | Rel-8 | NOTE 1 |  |  |  | Completed |  | NOTE 2
15.9 | Re-registration of IPv4 CoA | Rel-8 | NOTE 1 |  |  |  | Completed |  | NOTE 2
15.11 | Dual-Stack Mobile IPv6 detach in IPv6 network | Rel-8 | NOTE 1 |  |  |  | Completed |  | NOTE 2
15.12 | Dual-Stack Mobile IPv6 detach in IPv4 network | Rel-8 | NOTE 1 |  |  |  | Completed |  | NOTE 2
16 | Home (e)NB related
16.1 | UE Idle Mode Operations
16.1.1 | Cell Selection and Reselection
16.1.1.1 | Inter-RAT Cell reselection from E-UTRA idle non-CSG cell to a UTRA CSG cell | Rel-9 |  |  |  |  | Void
16.1.1.2 | Inter-RAT CSG Cell Reselection from E-UTRA CSG cell to UTRA CSG cell | Rel-9 |  |  |  |  | Void
17 | MBMS in LTE
17.1 | MCCH Information Acquisition
17.1.1 | MCCH information acquisition/ UE is switched on | Rel-9 | NOTE 1 |  |  |  | Completed |  | NOTE 2
17.1.2 | MCCH information acquisition/ cell reselection to a cell in a new MBSFN area | Rel-9 | NOTE 1 |  |  |  | Completed |  | NOTE 2
17.1.3 | MCCH information acquisition/ UE handover to a cell in a new MBSFN area | Rel-9 | NOTE 1 |  |  |  | Completed |  | NOTE 2
17.1.4 | MCCH information acquisition/ UE is receiving an MBMS service | Rel-9 | NOTE 1 |  |  |  | Completed |  | NOTE 2
17.1.5 | MCCH information acquisition/ UE is not receiving MBMS data | Rel-9 | NOTE 1 |  |  |  | Completed |  | NOTE 2
17.2 | MBMS Data Reception
17.2.1 | UE Acquire the MBMS data based on the SIB13 and MCCH message /MCCH and MTCH are on the same MCH | Rel-9 | NOTE 1 |  |  |  | Completed |  | NOTE 2
17.2.2 | UE Acquire the MBMS data based on the SIB13 and MCCH message /MCCH and MTCH are on different MCHs | Rel-9 | NOTE 1 |  |  |  | Completed |  | NOTE 2
17.2.3 | UE receives the MBMS data when this data is in the beginning of the MSP | Rel-9 | NOTE 1 |  |  |  | Completed |  | NOTE 2
17.2.4 | Reception of PDCCH DCI format 0 and PHICH in MBSFN subframes | Rel-9 | NOTE 1 |  |  |  | Completed |  | NOTE 2
17.3 | MBMS Counting Procedure
17.3.1 | MBMS Counting / UE not receiving MBMS service | Rel-10 | NOTE 1 |  |  |  | Completed |  | NOTE 2
17.3.2 | MBMS Counting / UE receiving MBMS service | Rel-10 | NOTE 1 |  |  |  | Completed |  | NOTE 2
17.4 | MBMS Service Continuity
17.4.1 | Cell reselection to intra-frequency cell to continue MBMS service reception | Rel-11 | NOTE 1 |  |  |  | Completed |  | NOTE 2
17.4.1a | Cell reselection to intra-frequency cell to continue MBMS service reception / Single Frequency operation (inter-band neighbouring cell) | Rel-11 | NOTE 1 |  |  |  | Completed |  | NOTE 2
17.4.2 | Cell reselection to inter- frequency cell to start MBMS service reception | Rel-11 | NOTE 1 |  |  |  | Completed |  | NOTE 2
17.4.2a | Cell reselection to inter- band cell to start MBMS service reception | Rel-11 | NOTE 1 |  |  |  | Completed |  | NOTE 2
17.4.3 | Handover to inter-frequency cell to start MBMS service reception | Rel-11 | NOTE 1 |  |  |  | Completed |  | NOTE 2
17.4.3a | Handover to inter-band cell to start MBMS service reception | Rel-11 | NOTE 1 |  |  |  | Completed |  | NOTE 2
17.4.4 | Handover to intra-frequency cell to continue MBMS service reception | Rel-11 | NOTE 1 |  |  |  | Completed |  | NOTE 2
17.4.5 | Conditional retransmission of MBMS Interest Indication after handover | Rel-11 | NOTE 1 |  |  |  | Completed |  | NOTE 2
17.4.6 | MBMS Interest Indication retransmission after returning from cell not broadcasting SIB15 | Rel-11 | NOTE 1 |  |  |  | Completed |  | NOTE 2
17.4.7 | MBMS Interest Indication after Radio Link Failure | Rel-11 | NOTE 1 |  |  |  | Completed |  | NOTE 2
17.4.8 | Continued MBMS service reception after E-UTRAN release of unicast bearer | Rel-11 | NOTE 1 |  |  |  | Completed |  | NOTE 2
17.4.9 | CA / Start MBMS reception on Non-Serving Cell / Continue MBMS reception on SCell after SCell addition
17.4.9.1 | CA / Start MBMS reception on Non-Serving Cell / Continue MBMS reception on SCell after SCell addition / Intra-band Contiguous CA | Rel-11 | NOTE 1 |  |  |  | Completed |  | NOTE 2
17.4.9.2 | CA / Start MBMS reception on Non-Serving Cell / Continue MBMS reception on SCell after SCell addition / Inter-band CA | Rel-11 | NOTE 1 |  |  |  | Completed |  | NOTE 2
17.4.10 | CA / Start MBMS reception on SCell / Continue MBMS reception on Non-Serving after SCell release
17.4.10.1 | CA / Start MBMS reception on SCell / Continue MBMS reception on Non-Serving after SCell release / Intra-band Contiguous CA | Rel-11 | NOTE 1 |  |  |  | Completed |  | NOTE 2
17.4.10.2 | CA / Start MBMS reception on SCell / Continue MBMS reception on Non-Serving after SCell release / Inter-band CA | Rel-11 | NOTE 1 |  |  |  | Completed |  | NOTE 2
17.4.11 | CA / Start MBMS reception on PCell / Continue MBMS reception after swap of SCell and PCell
17.4.11.1 | CA / Start MBMS reception on PCell / Continue MBMS reception after swap of SCell and PCell / Intra-band Contiguous CA | Rel-11 | NOTE 1 |  |  |  | Completed |  | NOTE 2
17.4.11.2 | CA / Start MBMS reception on PCell / Continue MBMS reception after swap of SCell and PCell / Inter-band CA | Rel-11 | NOTE 1 |  |  |  | Completed |  | NOTE 2
18 | PWS
18.1 | CMAS on LTE
18.1.1 | PWS reception in RRC_IDLE state / Duplicate detection | Rel-9 | NOTE 1 |  |  |  | Completed |  | NOTE 2
18.1.2 | PWS reception in RRC_CONNECTED state / Duplicate detection | Rel-9 | NOTE 1 |  |  |  | Completed |  | NOTE 2
18.1.3 | PWS reception in RRC_CONNECTED State/Power On | Rel-9 | NOTE 1 |  |  |  | Completed |  | NOTE 2
19 | Device to Device Proximity Service
19.1 | ProSe Direct communication
19.1.1 | ProSe direct Communication /Pre-configured authorisation / UE in RRC_IDLE on an E-UTRAN cell operating on the carrier frequency provisioned for ProSe direct service / Utilisation of the resources of (serving) cells/PLMNs / Transmission | Rel-12 | LTE_D2D_Prox-UEConTest |  |  |  | Completed |  | NOTE 2
19.1.2 | ProSe direct Communication /Pre-configured authorisation / UE in RRC_IDLE on an E-UTRAN cell operating on the carrier frequency provisioned for ProSe direct service / Utilisation of the resources of (serving) cells/PLMNs / Reception | Rel-12 | LTE_D2D_Prox-UEConTest |  |  |  | Completed |  | NOTE 2
19.1.3 | ProSe Direct Communication/Pre-configured authorisation / UE in RRC_CONNECTED on an E-UTRAN cell operating on the carrier frequency provisioned for ProSe direct service / Utilisation of the resources of (serving) cells/PLMNs / Transmission / RRC connection reconfiguration with/without mobilityControlInfo / RRC connection re-establishment | Rel-12 | LTE_D2D_Prox-UEConTest |  |  |  | Completed |  | NOTE 2
19.1.4 | ProSe Direct Communication/Pre-configured authorisation / UE in RRC_CONNECTED on an E-UTRAN cell operating on the carrier frequency provisioned for ProSe direct service / Utilisation of the resources of (serving) cells/PLMNs / Reception / RRC connection reconfiguration with mobilityControlInfo / RRC connection re-establishment | Rel-12 | LTE_D2D_Prox-UEConTest |  |  |  | Completed |  | NOTE 2
19.1.5 | ProSe Direct Communication/Pre-configured authorisation / UE camped on an E-UTRAN cell not operating on the carrier frequency provisioned for ProSe direct service / Utilisation of the resources of (not serving) cells/PLMNs / Transmission and Reception | Rel-12 | LTE_D2D_Prox-UEConTest |  |  |  | Completed |  | NOTE 2
19.1.6 | ProSe Direct Communication/Pre-configured authorisation / UE out of coverage on the frequency used for sidelink communication / Transmission and Reception / Operation with/without SyncRef UE / Usage information report list sending procedure | Rel-12 | LTE_D2D_Prox-UEConTest |  |  |  | Completed |  | NOTE 2
19.1.7 | ProSe Direct Communication/Pre-configured authorisation / UE out of coverage on the frequency used for sidelink communication / Selection and re/selection of SyncRef UE | [5 empty] | Void |  | Removed by R5-165470
19.1.8 | ProSe Direct Communication/Security Aspects / Release of PDN Connection used to receive MIKEY Messages/ Correct Key Request Message/ MIKEY Verification Message | Rel-12 | LTE_D2D_Prox-UEConTest |  |  |  | Completed |  | NOTE 2
19.1.9 | ProSe Direct Communication/Pre-configured authorisation / UE out of coverage on the frequency used for sidelink communication / Isolated one-to-one ProSe direct communication / Success/Direct link keepalive/Release upon User request / MO | Rel-13 | MCPTT-ConTest |  |  |  | Completed |  | NOTE 2
19.1.10 | ProSe Direct Communication/Pre-configured authorisation / UE out of coverage on the frequency used for sidelink communication / Isolated one-to-one ProSe direct communication / Success/Direct link keepalive/Release upon User request / MT | Rel-13 | MCPTT-ConTest |  |  |  | Completed |  | NOTE 2
19.2 | ProSe Direct discovery
19.2.1 | ProSe Direct Discovery Monitoring/Pre-configured authorisation / Monitoring / Handling of validity timers / Utilisation of the resources of different cells/PLMNs | Rel-12 | LTE_D2D_Prox-UEConTest |  |  |  | Completed |  | NOTE 2
19.2.2 | ProSe Direct Discovery Announcing/Pre-configured authorisation / Announcing and SLSS transmission in RRC_IDLE / Handling of validity timers / Utilisation of the resources of different cells/PLMNs | Rel-12 | LTE_D2D_Prox-UEConTest |  |  |  | Completed |  | NOTE 2
19.2.3 | ProSe Direct Discovery Announcing/Pre-configured authorisation / Announcing and SLSS transmission in RRC_CONNECTED / RRC connection reconfiguration with/without the mobilityControlInfo / RRC connection re-establishment | Rel-12 | LTE_D2D_Prox-UEConTest |  |  |  | Completed |  | NOTE 2
19.2.4 | Successful EPC-LEVEL ProSe Discovery | Rel-12 |  |  |  |  | Void
19.2.5 | EPC-level ProSe Discovery/Pre-configured authorisation / UE registration / Application registration / Proximity request for the UE is requested by another Device / Proximity request Validation procedure | Rel-12 |  |  |  |  | Void
19.2.6 | One-to-many ProSe direct communication/Pre-configured authorisation/Off-network / ProSe Direct Discovery for public safety use / Announcing UE procedure for group member discovery | Rel-13 | MCPTT-ConTest |  |  |  | Completed |  | NOTE 2
19.2.7 | One-to-many ProSe direct communication/Pre-configured authorisation/Off-network / ProSe Direct Discovery for public safety use / Discoverer UE procedure for group member discovery | Rel-13 | MCPTT-ConTest |  |  |  | Completed |  | NOTE 2
19.2.8 | One-to-many ProSe direct communication/Pre-configured authorisation/Off-network / ProSe Direct Discovery for public safety use / Discoveree UE procedure for group member discovery | Rel-13 | MCPTT-ConTest |  |  |  | Completed |  | NOTE 2
20 | Tunnel management procedure UE to ePDG
20.1 | Selection of ePDG | Rel-11 | MTSI_WLAN-UEConTest | Ericsson | RAN#77 |  | Void | R5-174575 | MTSI over WLAN test 20.1 was merged into test 20.2, as test 20.2 started in steps 1 – 4 with exactly those steps that made the entire test procedure of previous test 20.1. To prevent duplication of testing and thus to reduce test time. Applicability CR in R5-174045
20.2 | Selection of ePDG and Tunnel establishment (was: Tunnel establishment) | Rel-11 | MTSI_WLAN-UEConTest | Ericsson | RAN#77 | Scope enhanced to include selection of ePDG. | Completed | R5-174575 | Applicability CR in R5-174045
20.3 | UE initiated disconnection | Rel-11 | NOTE 1 |  |  |  | Completed |  | NOTE 2
20.4 | ePDG initiated disconnection | Rel-11 | NOTE 1 |  |  |  | Completed |  | NOTE 2
21 | SC-PTM in LTE
21.1 | SC-MCCH Information Acquisition
21.1.1 | SC-MCCH information acquisition/ UE is switched on | Rel-13 | LTE_SC_PTM-UEConTest |  |  |  | Completed |  | NOTE 2
21.1.2 | SC-MCCH information acquisition/ cell reselection to a cell broadcasting SIB20 | Rel-13 | LTE_SC_PTM-UEConTest |  |  |  | Completed |  | NOTE 2
21.1.3 | SC-MCCH information acquisition/ UE handover to a cell broadcasting SIB20 | Rel-13 | LTE_SC_PTM-UEConTest |  |  |  | Completed |  | NOTE 2
21.1.4 | SC-MCCH information acquisition/ UE is receiving an SC-PTM service | Rel-13 | LTE_SC_PTM-UEConTest |  |  |  | Completed |  | NOTE 2
21.1.5 | SC-MCCH information acquisition/ UE is not receiving SC-PTM data | Rel-13 | LTE_SC_PTM-UEConTest |  |  |  | Completed |  | NOTE 2
21.1.6 | SC-MCCH information acquisition / Enhanced Coverage | Rel-14 | LTE_feMTC-UEConTest |  |  |  | Completed |  | NOTE 2
21.1.7 | SC-MCCH information acquisition / Enhanced Coverage / Paging precedence | Rel-14 | LTE_feMTC-UEConTest |  |  |  | Completed |  | NOTE 2
21.2 | DRX operation
21.2.1 | DRX operation / Parameters configured by RRC | Rel-13 | LTE_SC_PTM-UEConTest |  |  |  | Completed | R5-203545 | NOTE 2 LTE_SC_PTM-UEConTest
21.2.2 | DRX operation / Parameters configured by RRC / Enhanced Coverage | Rel-14 | LTE_feMTC-UEConTest |  |  |  | Completed |  | NOTE 2
21.3 | SC-PTM Service Continuity
21.3.1 | Cell reselection to intra-frequency cell to continue SC-PTM service reception | Rel-13 | LTE_SC_PTM-UEConTest |  |  |  | Completed |  | NOTE 2
21.3.1a | Cell reselection to intra-frequency cell to continue SC-PTM service reception / Single Frequency operation (inter-band neighbouring cell) | Rel-13 | LTE_SC_PTM-UEConTest |  |  |  | Completed |  | NOTE 2
21.3.2 | Cell reselection to inter-frequency cell to start SC-PTM service reception | Rel-13 | LTE_SC_PTM-UEConTest |  |  |  | Completed |  | NOTE 2
21.3.2a | Cell reselection to inter-band cell to start SC-PTM service reception | Rel-13 | LTE_SC_PTM-UEConTest |  |  |  | Completed |  | NOTE 2
21.3.2b | - | [7 empty] | Only section number exists in the spec
21.3.2c | Cell reselection to inter-frequency cell using QoffsetSCPTM / Enhanced Coverage | Rel-14 | LTE_feMTC-UEConTest |  |  |  | Completed |  | NOTE 2
21.3.3 | Handover to inter-frequency cell to start SC-PTM service reception | Rel-13 | LTE_SC_PTM-UEConTest |  |  |  | Completed |  | NOTE 2
21.3.3a | Handover to inter-band cell to start SC-PTM service reception | Rel-13 | LTE_SC_PTM-UEConTest |  |  |  | Completed |  | NOTE 2
21.3.4 | Handover to intra-frequency cell to continue SC-PTM service reception | Rel-13 | LTE_SC_PTM-UEConTest |  |  |  | Completed |  | NOTE 2
21.3.5 | Conditional retransmission of MBMS Interest Indication after handover | Rel-13 | LTE_SC_PTM-UEConTest |  |  |  | Completed |  | NOTE 2
21.3.6 | MBMS Interest Indication retransmission after returning from cell not broadcasting SIB15 | Rel-13 | LTE_SC_PTM-UEConTest |  |  |  | Completed |  | NOTE 2
21.3.7 | MBMS Interest Indication retransmission after returning from cell not broadcasting SIB20 | Rel-13 | LTE_SC_PTM-UEConTest |  |  |  | Completed |  | NOTE 2
21.3.8 | MBMS Interest Indication after Radio Link Failure | Rel-13 | LTE_SC_PTM-UEConTest |  |  |  | Completed |  | NOTE 2
21.3.9 | Continued SC-PTM service reception after E-UTRAN release of unicast bearer | Rel-13 | LTE_SC_PTM-UEConTest |  |  |  | Completed |  | NOTE 2
21.3.10 | CA / Start SC-PTM reception on Non-Serving Cell / Continue SC-PTM reception on SCell after SCell addition
21.3.10.1 | CA/ Start SC-PTM reception on Non-Serving Cell / Continue SC-PTM reception on Scell after SCell addition / intra-band Contiguous CA | Rel-13 | LTE_SC_PTM-UEConTest |  |  |  | Completed |  | NOTE 2
21.3.10.2 | CA/ Start SC-PTM reception on Non-Serving Cell / Continue SC-PTM reception on Scell after SCell addition / Inter-band CA | Rel-13 | LTE_SC_PTM-UEConTest |  |  |  | Completed |  | NOTE 2
21.3.11 | CA / Start SC-PTM reception on SCell / Continue SC-PTM reception on Non-Serving after SCell release
21.3.11.1 | CA/ Start SC-PTM reception on SCell / Continue SC-PTM reception on Non-Serving after SCell release / intra-band Contiguous CA | Rel-13 | LTE_SC_PTM-UEConTest |  |  |  | Completed |  | NOTE 2
21.3.11.2 | CA/ Start SC-PTM reception on SCell / Continue SC-PTM reception on Non-Serving after SCell release / inter-band CA | Rel-13 | LTE_SC_PTM-UEConTest |  |  |  | Completed |  | NOTE 2
21.3.12 | CA / Start SC-PTM reception on PCell / Continue MBMS reception after swap of SCell and PCell
21.3.12.1 | CA/ Start SC-PTM reception on PCell / Continue SC-PTM reception after swap of SCell and PCell/ intra-band Contiguous CA | Rel-13 | LTE_SC_PTM-UEConTest |  |  |  | Completed |  | NOTE 2
21.3.12.2 | CA/ Start SC-PTM reception on PCell / Continue SC-PTM reception after swap of SCell and PCell/ inter-band CA | Rel-13 | LTE_SC_PTM-UEConTest |  |  |  | Completed |  | NOTE 2
21.3.13 | SC-PTM Stop Indication / Enhanced Coverage | Rel-14 | LTE_feMTC-UEConTest |  |  |  | Completed |  | NOTE 2
22 | NB-IoT
22.1 | General
22.1.1 | NB-IoT / Control Plane CIoT EPS optimisation for EPS services | Rel-13 | NB_IOT-UEConTest |  |  |  | Completed |  | NOTE 2
22.2 | Idle mode operations
22.2.1 | NB-IoT / PLMN selection of RPLMN, HPLMN/EHPLMN, UPLMN and OPLMN / Automatic mode | Rel-13 | NB_IOT-UEConTest |  |  |  | Completed |  | NOTE 2
22.2.2 | NB-IoT / PLMN selection of RPLMN, HPLMN/EHPLMN, UPLMN and OPLMN / Manual mode | Rel-13 | NB_IOT-UEConTest |  |  |  | Completed |  | NOTE 2
22.2.3 | NB-IoT / PLMN selection / Periodic reselection / MinimumPeriodicSearchTimer | Rel-13 | NB_IOT-UEConTest |  |  |  | Completed |  | NOTE 2
22.2.4 | NB-IoT / Cell selection / Qrxlevmin and Qqualmin / Serving cell becomes non-suitable (S<0 or barred or Srxlev > 0 and Squal < 0) | Rel-13 | NB_IOT-UEConTest |  |  |  | Completed |  | NOTE 2
22.2.5 | NB-IoT / Intra-frequency Cell reselection / Qhyst, Qoffset, Treselection and Cell-specific reselection parameters | Rel-13 | NB_IOT-UEConTest |  |  |  | Completed |  | NOTE 2
22.2.6 | NB-IoT / Cell reselection using cell status and cell reservations / Access control class 0 to 9 | Rel-13 | NB_IOT-UEConTest |  |  |  | Completed |  | NOTE 2
22.2.7 | NB-IoT / Cell reselection using cell status and cell reservations / Access control class 11 to 15 | Rel-13 | NB_IOT-UEConTest |  |  |  | Completed |  | NOTE 2
22.2.8 | NB-IoT / Cell reselection in shared network environment | Rel-13 | NB_IOT-UEConTest |  |  |  | Completed |  | NOTE 2
22.2.9 | NB-IoT / Inter-frequency cell reselection | Rel-13 | NB_IOT-UEConTest |  |  |  | Completed |  | NOTE 2
22.2.10 | NB-IoT / Cell reselection / MFBI | Rel-13 | NB_IOT-UEConTest |  |  |  | Completed |  | NOTE 2
22.3 | NB-IoT Layer 2
22.3.1 | MAC
22.3.1.1 | NB-IoT / RACH Procedure / Preamble Selected by MAC / Temporary C-RNTI | Rel-13 | NB_IOT-UEConTest |  |  |  | Completed |  | NOTE 2
22.3.1.2 | NB-IoT / Correct Handling of DL MAC PDU / Assignment/HARQ process / TimeAlignmentTimer expiry | Rel-13 | NB_IOT-UEConTest |  |  |  | Completed |  | NOTE 2
22.3.1.3 | NB-IoT / Correct Handling of UL MAC PDU/Assignment/HARQ process/Padding | Rel-13 | NB_IOT-UEConTest |  |  |  | Completed |  | NOTE 2
22.3.1.4 | NB-IoT / Correct handling of MAC control information / Buffer status | Rel-13 | NB_IOT-UEConTest |  |  |  | Completed |  | NOTE 2
22.3.1.5 | NB-IoT / DRX operation / DRX cycle configured / Parameters configured by RRC/ DRX command MAC control element reception | Rel-13 | NB_IOT-UEConTest |  |  |  | Completed |  | NOTE 2
22.3.1.6 | NB-IoT / DL-SCH /UL-SCH transport block size selection / DCI format N1/ N0 | Rel-13 | NB_IOT-UEConTest |  |  |  | Completed |  | NOTE 2
22.3.1.6a | NB-IoT / DL-SCH /UL-SCH transport block size selection / DCI format N1/ N0/ Category NB2 | Rel-14 | NB_IOTenh-UEConTest |  |  |  | Completed |  | NOTE 2
22.3.1.7 | NB-IoT / RACH Procedure / Contention free random access (CFRA) | Rel-14 | NB_IOTenh-UEConTest |  |  |  | Completed |  | NOTE 2
22.3.1.8 | NB-IoT / RACH Procedure / Non-anchor carrier | Rel-14 | NB_IOTenh-UEConTest |  |  |  | Completed |  | NOTE 2
22.3.1.9 | NB-IoT / Correct HARQ process / 2 HARQ processes | Rel-14 | NB_IOTenh-UEConTest |  |  |  | Completed |  | NOTE 2
22.3.1.10 | NB-IoT / RACH Procedure / Early contention resolution | Rel-14 | NB_IOTenh-UEConTest |  |  |  | Completed |  | NOTE 2
22.3.2 | RLC
22.3.2.1 | NB-IoT / AM RLC / Correct use of sequence numbering / Concatenation and reassembly / Polling for status | Rel-13 | NB_IOT-UEConTest |  |  |  | Completed |  | NOTE 2
22.3.2.2 | NB-IoT / AM RLC / Receiver status triggers | Rel-13 | NB_IOT-UEConTest |  |  |  | Completed |  | NOTE 2
22.3.2.3 | NB-IoT / AM RLC / In sequence delivery of upper layers PDUs/ Different numbers of length indicators | Rel-13 | NB_IOT-UEConTest |  |  |  | Completed |  | NOTE 2
22.3.2.4 | NB-IoT / AM RLC / Re-segmentation RLC PDU / SO, FI, LSF/ Re-transmission of RLC PDU | Rel-13 | NB_IOT-UEConTest |  |  |  | Completed |  | NOTE 2
22.3.2.5 | NB-IoT / AM RLC / Segmentation and Reassembly / AMD PDU reassembly Re-ordering, from AMD PDU segments / FI, SO and LSF | Rel-13 | NB_IOT-UEConTest |  |  |  | Completed |  | NOTE 2
22.3.2.6 | NB-IoT / UM RLC / Correct use of sequence numbering / Concatenation, segmentation and reassembly / SC-MCCH and SC-MTCH | Rel-14 | NB_IOTenh-UEConTest |  |  |  | Completed |  | NOTE 2
22.3.2.7 | NB-IoT / AM RLC / Receiver status triggers / Non-zero t-Reordering configured | Rel-14 | NB_IOTenh-UEConTest |  |  |  | Completed |  | NOTE 2
22.3.2.8 | NB-IoT / UM RLC / Correct use of sequence numbering / Concatenation, segmentation and reassembly / Duplicate detection | Rel-15 | NB_IOTenh2-UEConTest | CATT/TDIA |  | Checking the UE supporting for RLC unacknowledged mode (UM) | Completed | R5-204497
22.3.3 | PDCP
22.3.3.1 | NB-IoT / Maintenance of PDCP sequence numbers / User plane / RLC AM | Rel-13 | NB_IOT-UEConTest |  |  |  | Completed |  | NOTE 2
22.3.3.2 | NB-IoT / Integrity protection / Ciphering and deciphering / Correct functionality of EPS AS and UP encryption algorithms / SNOW3G | Rel-13 | NB_IOT-UEConTest |  |  |  | Completed |  | NOTE 2
22.3.3.3 | NB-IoT / Integrity protection / Ciphering and deciphering / Correct functionality of EPS AS and UP encryption algorithms / AES | Rel-13 | NB_IOT-UEConTest |  |  |  | Completed |  | NOTE 2
22.3.3.4 | NB-IoT / Integrity protection / Ciphering and deciphering / Correct functionality of EPS AS and UP encryption algorithms / ZUC | Rel-13 | NB_IOT-UEConTest |  |  |  | Completed |  | NOTE 2
22.3.3.5 | NB-IoT / PDCP re-establishment / stored UE AS context is used and drb-ContinueROHC is configured | Rel-13 | NB_IOT-UEConTest |  |  |  | Completed |  | NOTE 2
22.3.3.6 | NB-IoT / PDCP Discard | Rel-13 | NB_IOT-UEConTest |  |  |  | Completed |  | NOTE 2
22.4 | RRC
22.4.1 | NB-IoT / Notification of BCCH modification in idle mode / eDRX cycle longer than the modification period | Rel-13 | NB_IOT-UEConTest |  |  |  | Completed |  | NOTE 2
22.4.2 | NB-IoT / Paging for connection in idle mode / Multiple paging records / Shared network environment | Rel-13 | NB_IOT-UEConTest |  |  |  | Completed |  | NOTE 2
22.4.3 | Void | Rel-13 |  |  |  |  | Void |  | Title unknown
22.4.4 | NB-IoT / RRC connection establishment / Paging / Access Barring for UE with AC 0 to 9 / ab-Category a, b and c | Rel-13 | NB_IOT-UEConTest |  |  |  | Completed |  | NOTE 2
22.4.5 | NB-IoT / RRC connection establishment / Paging / Access Barring for UE with AC 11 to 15 / ab-Category a, b and c | Rel-13 | NB_IOT-UEConTest |  |  |  | Completed | R5-204527 | NOTE 2 NB_IOT-UEConTest
22.4.6 | NB-IoT / Paging for notification of BCCH modification in idle mode / Direct indication for SI update | Rel-13 | NB_IOT-UEConTest |  |  |  | Completed |  | NOTE 2
22.4.7 | NB-IoT / RRC connection release with extendedWait / extendedWait ignored / RRC connection establishment / Reject with extendedWait | Rel-13 | NB_IOT-UEConTest |  |  |  | Completed |  | NOTE 2
22.4.8 | NB-IoT / RRC connection establishment / Access Barring for UE with AC 0 to 9 / MO exception data / ab-Category a, b and c | Rel-13 | NB_IOT-UEConTest |  |  |  | Completed |  | NOTE 2
22.4.9 | NB-IoT / RRC connection establishment / Access Barring for UE with AC 11 to 15 / MO exception data / ab-Category a, b and c | Rel-13 | NB_IOT-UEConTest |  |  |  | Completed |  | NOTE 2
22.4.10 | Void | Rel-13 |  |  |  |  | Void |  | Title unknown
22.4.11 | NB-IoT / RRC connection release / Redirection to another NB-IoT frequency | Rel-13 | NB_IOT-UEConTest |  |  |  | Completed |  | NOTE 2
22.4.12 | NB-IoT / RRC connection release / Redirection to another NB-IoT band | Rel-13 | NB_IOT-UEConTest |  |  |  | Completed |  | NOTE 2
22.4.13 | NB-IoT / UE capability transfer / Success | Rel-13 | NB_IOT-UEConTest |  |  |  | Completed |  | NOTE 2
22.4.14 | NB-IoT / RRC Connection Establishment / Multi-Carrier | Rel-13 | NB_IOT-UEConTest |  |  |  | Completed |  | NOTE 2
22.4.15 | NB-IoT / RRC connection suspend-resume / Success / different cell | Rel-13 | NB_IOT-UEConTest |  |  |  | Completed |  | NOTE 2
22.4.16 | NB-IoT / RRC connection suspend-resume / Failure / Network reject | Rel-13 | NB_IOT-UEConTest |  |  |  | Completed |  | NOTE 2
22.4.17 | NB-IoT / RRC connection reconfiguration / Radio bearer establishment / Success / Dedicated bearer / ROHC configured under UP | Rel-13 | NB_IOT-UEConTest | MediaTek Inc. | RAN#79 |  | Void | R5-181120 | Test case removed at RAN5-78.
22.4.18 | NB-IoT / RRC connection reconfiguration / SRB reconfiguration / Success | Rel-13 | NB_IOT-UEConTest |  |  |  | Completed |  | NOTE 2
22.4.19 | NB-IoT / Radio link failure / T301 expiry / T311 expiry | Rel-13 |  |  |  |  | Void |  | Removed by R5-176139. Merge of NB-IoT RLF test cases 22.4.19 and 22.4.22 - Part1
22.4.19a | NB-IoT / Radio link failure / T301 expiry / T311 expiry / RRC connection re-establishment | Rel-14 | NB_IOTenh-UEConTest |  |  |  | Completed |  | NOTE 2
22.4.20 | NB-IoT / Radio link failure / RRC connection re-establishment reject | Rel-13 | NB_IOT-UEConTest |  |  |  | Completed |  | NOTE 2
22.4.20a | NB-IoT / Radio link failure / RRC connection re-establishment reject / RRC connection re-establishment | Rel-14 | NB_IOTenh-UEConTest |  |  |  | Completed |  | NOTE 2
22.4.21 | NB-IoT / Radio link failure / Radio link recovery while T310 is running | Rel-13 | NB_IOT-UEConTest |  |  |  | Completed |  | NOTE 2
22.4.22 | NB-IoT / Radio link failure / T301 expiry / T311 expiry / Dedicated RLF timer (UP/SI-U) | Rel-13 | NB_IOT-UEConTest |  |  |  | Completed |  | NOTE 2
22.4.23 | NB-IoT / Radio link failure / T310 expiry / Dedicated RLF timer (CP CIoT) | Rel-13 | NB_IOT-UEConTest |  |  |  | Completed |  | NOTE 2
22.4.24 | NB-IoT / RRC / Paging for connection in idle mode / Non-anchor carrier | Rel-14 | NB_IOTenh-UEConTest |  |  |  | Completed |  | NOTE 2
22.4.25 | NB-IoT / SC-MCCH information acquisition / UE receives SC-PTM service | Rel-14 | NB_IOTenh-UEConTest |  |  |  | Completed |  | NOTE 2
22.4.26 | NB-IoT / RRC connection establishment / Extended and spare fields in SI | Rel-13 | NOTE 1 | NTT DOCOMO | RAN#88-e | When the UE is powered on and receives an optional spare or extended field in system information that it does not comprehend, it treats system information as if the spare or extended field were absent and system information is not ignored. The UE establishes an RRC connection. | Completed | R5-203067, R5-204526 | Associated applicability CR in R5-203072. This test was added for NB_IOT-UEConTest after the WI was closed.
22.4.27 | NB-IoT / RRC connection establishment / Access barring enhancement | Rel-15 | NB_IOTenh2-UEConTest | CATT/TDIA |  | Checking the UE to be barred on a per-coverage level basis | Completed | R5-204498
22.5 | EMM-CIoT
22.5.1 | NB-IoT / Authentication not accepted by the network, GUTI used / Authentication not accepted by the UE, SQN failure / Authentication not accepted by the UE, non-EPS authentication unacceptable / Network failing the authentication check | Rel-13 | NB_IOT-UEConTest |  |  |  | Completed |  | NOTE 2
22.5.2 | NB-IoT / NAS Security / Handling of null integrity protection and null ciphering algorithms / NAS count reset to zero / Security mode command with not matching replayed security capabilities / Provision of IMEISV and IMEI | Rel-13 | NB_IOT-UEConTest |  |  |  | Completed |  | NOTE 2
22.5.3 | NB-IoT / NW initiated detach Re-attach required / UE initiated detach Abnormal case EMM common procedure collision / UE initiated detach Abnormal case Local detach after 5 attempts due to no network response | Rel-13 | NB_IOT-UEConTest |  |  |  | Completed |  | NOTE 2
22.5.4 | NB-IoT / Attach to new PLMN GUTI reallocation / Network reject with Extended Wait Timer / Paging with IMSI / Attach Rejected Illegal ME/UE / Detach upon switch-off | Rel-13 | NB_IOT-UEConTest |  |  |  | Completed |  | NOTE 2
22.5.5 | NB-IoT / Attach Procedure / Success / List of equivalent PLMNs in the ATTACH ACCEPT message / Attach / Rejected / PLMN not allowed | Rel-13 | NB_IOT-UEConTest |  |  |  | Completed |  | NOTE 2
22.5.6 | NB-IoT / UE in NB-S1 mode supporting CIoT Optimizations / Attach Abnormal cases / EPS services not allowed / Failure due to non integrity protection / Unsuccessful attach after 5 attempts / Repeated rejects for network failures / Change of cell into a new tracking area / Detach procedure collision / UE initiated detach USIM removed from the UE | Rel-13 | NB_IOT-UEConTest |  |  |  | Completed |  | NOTE 2
22.5.7a | NB-IoT / Periodic tracking area update Accepted / Normal tracking area update List of equivalent PLMNs in the TRACKING AREA UPDATE ACCEPT message / Normal tracking area update Rejected (IMSI invalid / Illegal ME / UE identity cannot be derived by the network / UE implicitly detached / PLMN not allowed | Rel-13 | NB_IOT-UEConTest |  |  |  | Completed |  | NOTE 2
22.5.7b | NB-IoT / Normal tracking area update Rejected ( Tracking area not allowed / No suitable cells in tracking area / Roaming not allowed in this tracking area / Congestion) / UE initiated detach Abnormal case Change of cell into a new tracking area | Rel-13 | NB_IOT-UEConTest |  |  |  | Completed |  | NOTE 2
22.5.8 | NB-IoT / Normal tracking area update Abnormal case / Success or fail after several attempts due to no network response / TA belongs to TAI list and status is UPDATED / TRACKING AREA UPDATE REJECT / Change of cell into a new tracking area / Tracking area updating and detach procedure collision | Rel-13 | NB_IOT-UEConTest |  |  |  | Completed |  | NOTE 2
22.5.9 | NB-IoT / UE in NB-S1 mode supporting CIoT Optimizations / Paging with not matching identity / Control Plane Service request Rejected (IMSI invalid / Illegal ME / EPS services not allowed / UE identity cannot be derived by the network / UE implicitly detached) | Rel-13 | NB_IOT-UEConTest |  |  |  | Completed |  | NOTE 2
22.5.10 | NB-IoT / EPS NAS integrity and encryption / SNOW 3G | Rel-13 | NB_IOT-UEConTest |  |  |  | Completed |  | NOTE 2
22.5.11 | NB-IoT / EPS NAS integrity and encryption / AES | Rel-13 | NB_IOT-UEConTest |  |  |  | Completed |  | NOTE 2
22.5.12 | NB-IoT / EPS NAS integrity and encryption / ZUC | Rel-13 | NB_IOT-UEConTest |  |  |  | Completed |  | NOTE 2
22.5.13 | NB-IoT / Attach Procedure / Success / Last visited TAI, TAI list and equivalent PLMN list handling | Rel-13 | NB_IOT-UEConTest |  |  |  | Completed |  | NOTE 2
22.5.14 | NB-IoT / Attach / Rejected / Tracking Area not allowed / Roaming not allowed in this tracking area / No suitable cells in tracking area | Rel-13 | NB_IOT-UEConTest |  |  |  | Completed |  | NOTE 2
22.5.15 | NB-IoT / Normal tracking area update / low priority override | Rel-13 | NB_IOT-UEConTest |  |  |  | Completed |  | NOTE 2
22.5.16 | NB-IoT / Normal tracking area update / Rejected / EPS service not allowed /EPS services not allowed in this PLMN | Rel-13 | NB_IOT-UEConTest |  |  |  | Completed |  | NOTE 2
22.5.17 | NB-IoT / Attach Success /Normal tracking area update accepted / Periodic tracking area update T3412 Extended Value / PSM | Rel-13 | NB_IOT-UEConTest |  |  |  | Completed |  | NOTE 2
22.5.18 | NB-IoT / Attach & Normal tracking area update Procedure / Success / without Idle eDRX parameters / With Idle eDRX parameters/ With and without Idle eDRX and PSM parameters | Rel-13 | NB_IOT-UEConTest |  |  |  | Completed |  | NOTE 2
22.5.19 | NB-IoT/RDS (new protocol of NON-IP transmission) between UE and SCEF | Rel-14 | NB_IOTenh-UEConTest | CATT, TDIA |  |  | Void |  | Removed by R5-196973
22.5.20 | NB-IoT/ UE in NB-S1 mode supporting control plane data back-off timer/ Service reject with extended wait time CP data/ Release with extended wait time CP data/ Attach accept with extended wait time CP data | Rel-14 | NB_IOTenh-UEConTest |  |  |  | Completed |  | NOTE 2
22.5.21 | NB-IoT/APN rate control for MO exception data | Rel-14 | NB_IOTenh-UEConTest |  |  |  | Completed |  | NOTE 2
22.5.22 | NB-IoT / Tracking area update/Inter-RAT change between NB-IoT and E-UTRA | Rel-14 | NB_IOTenh-UEConTest |  |  |  | Completed |  | NOTE 2
22.6 | ESM-CIoT
22.6.1 | NB-IoT / UE routing of uplinks packets/ User Plane/ UE requested PDN disconnect procedure accepted by the network | Rel-13 | NB_IOT-UEConTest |  |  |  | Completed |  | NOTE 2
22.6.1a | NB-IoT / UE routing of uplinks packets / Control Plane | Rel-13 | NB_IOT-UEConTest |  |  |  | Completed |  | NOTE 2
22.6.2 | NB-IoT / UE requested bearer resource modification accepted by the network / Default EPS bearer context | Rel-13 | NB_IOT-UEConTest |  |  |  | Completed |  | NOTE 2
22.6.3 | NB-IoT / UE requested bearer resource modification error handling (Resource modification not accepted by the network) / Expiry of timer T3481/ Default EPS bearer context | Rel-13 | NB_IOT-UEConTest |  |  |  | Completed |  | NOTE 2
22.6.4 | - | [7 empty] | Only section number exists in the spec
22.6.5 | NB-IoT / UE requested PDN connectivity procedure not accepted / UE requested PDN connectivity accepted Dual priority T3396 override UE requested PDN connectivity accepted / Dual priority / T3346 override | Rel-13 | NB_IOT-UEConTest |  |  |  | Completed |  | NOTE 2
23 | CIoT optimization for E-UTRA
23.1 | CIoT Optimization / Control Plane
23.1.1 | CIoT / Control Plane MO and MT IP and non-IP Data Transfer / Serving PLMN Rate Control / APN Rate Control | Rel-13 | LTE_MTCe2_L1-UEConTest |  |  |  | Completed |  | NOTE 2
23.1.2 | CIoT Optimization / Control Plane / MT and MO SMS Data Transfer | Rel-13 | LTE_MTCe2_L1-UEConTest |  |  |  | Completed |  | NOTE 2
23.1.3 | CIoT / Control Plane / EDT | Rel-15 | NOTE 1 | Ericsson | RAN5#90 |  | Ongoing | R5-203058 | Updates to SIB2 missing
23.2 | User Plane
23.2.1 | CIoT Optimization / User Plane | Rel-13 | LTE_MTCe2_L1-UEConTest |  |  |  | Completed |  | NOTE 2
23.2.2 | CIoT / RRC connection suspend-resume / Success / different cell | Rel-13 | LTE_MTCe2_L1-UEConTest |  |  |  | Completed |  | NOTE 2
23.2.3 | CIoT / RRC connection suspend-resume / Network reject / different cell | Rel-13 | LTE_MTCe2_L1-UEConTest |  |  |  | Completed |  | NOTE 2
23.2.4 | CIoT / User Plane / EDT | Rel-15 | LTE_eMTC4-UEConTest | Ericsson | RAN5#90 |  | Completed | R5-204503
24 | V2X
24.1 | V2X Sidelink Communication
24.1.1 | V2X Sidelink Communication / Pre-configured authorisation / UE in RRC_IDLE on an E-UTRAN cell operating on the carrier frequency provisioned for V2X / Utilisation of the resources of (serving) cells/PLMNs / Transmission | Rel-14 | LTE_V2X-UEConTest |  |  |  | Completed |  | NOTE 2
24.1.2 | V2X Sidelink Communication / Pre-configured authorisation / Utilisation of the pre-configured resources / Transmission | Rel-14 | LTE_SL_V2V-UEConTest |  |  |  | Completed |  | NOTE 2
24.1.3 | V2X Sidelink Communication/ Pre-configured authorisation / UE in RRC_IDLE on an E-UTRAN cell operating on the anchor carrier frequency provisioned for V2X configuration / Utilisation of the resources of (serving) cells/PLMNs / Reception | Rel-14 | LTE_V2X-UEConTest |  |  |  | Completed |  | NOTE 2
24.1.4 | V2X Sidelink Communication/ Pre-configured authorisation / Utilisation of the pre-configured resources / Reception | Rel-14 | LTE_SL_V2V-UEConTest |  |  |  | Completed |  | NOTE 2
24.1.5 | V2X Sidelink Communication/ Pre-configured authorisation / UE in RRC_CONNECTED on an E-UTRAN cell operating on the anchor carrier frequency provisioned for V2X configuration / Utilisation of the resources of (serving) cells/PLMNs / Transmission / RRC connection re-establishment | Rel-14 | LTE_V2X-UEConTest |  |  |  | Completed |  | NOTE 2
24.1.6 | V2X Sidelink Communication/ Pre-configured authorisation / UE in RRC_CONNECTED on an E-UTRAN cell operating on the anchor carrier frequency provisioned for V2X configuration / Utilisation of the resources of (serving) cells/PLMNs / Transmission / RRC connection reconfiguration with/without v2x-CommTxPoolExceptional in mobilityControlInfoV2X / Handover | Rel-14 | LTE_V2X-UEConTest |  |  |  | Completed |  | NOTE 2
24.1.7 | V2X Sidelink Communication/ Pre-configured authorisation / UE in RRC_CONNECTED on an E-UTRAN cell operating on the anchor carrier frequency provisioned for V2X configuration / Utilisation of the resources of (serving) cells/PLMNs / Reception / RRC connection reconfiguration with v2x-CommRxPool in mobilityControlInfoV2X/ Handover | Rel-14 | LTE_V2X-UEConTest |  |  |  | Completed |  | NOTE 2
24.1.8 | V2X Sidelink Communication/ Pre-configured authorisation / UE camped on an E-UTRAN cell operating on the anchor carrier frequency provisioned for V2X configuration / Utilisation of the resources of cells/PLMNs / Transmission based on zoning | Rel-14 | LTE_V2X-UEConTest |  |  |  | Completed |  | NOTE 2
24.1.9 | V2X Sidelink Communication/ Pre-configured authorisation / Utilisation of the pre-configured resources / Transmission based on zoning | Rel-14 | LTE_SL_V2V-UEConTest |  |  |  | Completed |  | NOTE 2
24.1.10 | V2X Sidelink Communication / Pre-configured authorisation / UE in RRC_CONNECTE on an E-UTRAN cell operating on the anchor carrier frequency for V2X configuration/ UE is scheduled to transmit V2X messages on the frequency used for V2X sidelink communication / Inter-frequency scheduled Transmission | Rel-14 | LTE_V2X-UEConTest |  |  |  | Completed |  | NOTE 2
24.1.11 | V2X Sidelink Communication / Pre-configured authorisation / UE in RRC_Connected on an E-UTRAN cell operating on the carrier frequency for V2X configuration/ UE measures CBR of configured Tx resource pools and report CBR results to eNB | Rel-14 | LTE_V2X-UEConTest |  |  |  | Completed |  | NOTE 2
24.1.12 | V2X Sidelink Communication / Pre-configured authorisation / UE in RRC_IDLE on an E-UTRAN cell operating on the anchor carrier frequency for V2X configuration/ UE transmits V2X sidelink communication using Tx parameters based on measured CBR and PPPP | Rel-14 | LTE_V2X-UEConTest |  |  |  | Completed |  | NOTE 2
24.1.13 | V2X Sidelink Communication / Pre-configured authorisation / UE in RRC_Connected on an E-UTRAN cell operating on the anchor carrier frequency for V2X configuration/ Utilisation of the SL SPS resources configured by eNB/ Transmission | Rel-14 | LTE_V2X-UEConTest |  |  |  | Completed |  | NOTE 2
24.1.14 | V2X Sidelink Communication / Pre-configured authorisation / UE in RRC_IDLE/RRC_Connected on an E-UTRAN cell operating on the carrier frequency for V2X configuration / SLSS and MasterInformationBlock-SL-V2X message Transmission | Rel-14 | LTE_V2X-UEConTest |  |  |  | Completed |  | NOTE 2
24.1.15 | V2X Sidelink Communication / Pre-configured authorisation / UE out of coverage on the frequency used for V2X sidelink communication and without inter-frequency V2X configuration on anchor carriers/ Operation with/without SyncRef UE/ SLSS and MasterInformationBlock-SL-V2X message Transmission | Rel-14 | LTE_V2X-UEConTest |  |  |  | Completed |  | NOTE 2
24.1.16 | V2X Sidelink Communication / Pre-configured authorisation / Utilisation of the pre-configured resources / CBR measurement | Rel-14 | LTE_V2X-UEConTest |  |  |  | Completed |  | NOTE 2
24.1.17 | V2X Sidelink Communication / Pre-configured authorisation / UE in RRC_IDLE on an E-UTRAN cell operating on the anchor carrier frequency provisioned for V2X configuration / UE uses Tx resource pool which is associated with the synchronization reference source selected | Rel-14 | LTE_V2X-UEConTest |  |  |  | Completed |  | NOTE 2
24.1.18 | V2X Sidelink Communication / Pre-configured authorisation / UE out of coverage on the frequency used for V2X sidelink communication and without inter-frequency V2X configuration on anchor carriers/ Operation with/without SyncRef UE/ SLSS and MasterInformationBlock-SL-V2X message Transmission/ syncPriority in SL-V2X-Preconfiguration is set to eNB | Rel-14 | LTE_V2X-UEConTest |  |  |  | Completed |  | NOTE 2
24.1.19 | V2X Sidelink Communication/ Pre-configured authorisation / Utilisation of the pre-configured resources / CBR measurement/Transmission based on CR limit has been added | Rel-14 | LTE_V2X-UEConTest |  |  |  | Completed |  | NOTE 2
24.1.20 | V2X Sidelink Communication / Pre-configured authorisation / UE in limited service state on the anchor carrier frequency provisioned for V2X configuration /Transmission | Rel-14 | LTE_V2X-UEConTest |  |  |  | Completed |  | NOTE 2
24.2 | P2X Sidelink Communication
24.2.1 | P2X Sidelink Communication / Pre-configured authorisation / UE in RRC_IDLE on an E-UTRAN cell operating on the anchor carrier frequency provisioned for V2X configuration / Utilisation of the resources of (serving) cells/PLMNs / Transmission / Partial sensing | Rel-14 | LTE_V2X-UEConTest |  |  |  | Completed |  | NOTE 2
24.2.2 | P2X Sidelink Communication / Pre-configured authorisation / UE in RRC_IDLE on an E-UTRAN cell operating on the anchor carrier frequency provisioned for V2X configuration / Utilisation of the resources of (serving) cells/PLMNs / Transmission / Random selection | Rel-14 | LTE_V2X-UEConTest |  |  |  | Completed |  | NOTE 2
24.2.3 | P2X Sidelink Communication / Pre-configured authorisation / Utilisation of the pre-configured resources / Transmission | Rel-14 | LTE_V2X-UEConTest |  |  |  | Completed |  | NOTE 2
24.2.4 | P2X Sidelink Communication / Pre-configured authorisation / UE in RRC_IDLE on an E-UTRAN cell operating on the anchor carrier frequency for V2X configuration/ UE transmits V2X sidelink communication using Tx parameters based on PPPP and configured CBR | Rel-14 | LTE_V2X-UEConTest |  |  |  | Completed |  | NOTE 2
24.3 | V2X Communication on Uu
24.3.1 | V2X Uplink Communication / UE in RRC_Connected on an E-UTRAN cell / Utilisation of the UL SPS resources configured by eNB/ Transmission | Rel-14 | LTE_V2X-UEConTest |  |  |  | Completed |  | NOTE 2
24.3.2 | V2X Downlink Communication / UE in IDLE or RRC_Connected on an E-UTRAN cell / UE receives the V2X data via MBMS | Rel-14 | LTE_V2X-UEConTest |  |  |  | Completed |  | NOTE 2
24.3.3 | V2X Downlink Communication / UE in IDLE or RRC_Connected on an E-UTRAN cell / UE receives the V2X data via SC-PTM | Rel-14 | LTE_V2X-UEConTest |  |  |  | Completed |  | NOTE 2
End of list
Note on A3: Assigned test case clause number in the TS.
Note on B3: Informative: Assigned test case title. Please see the TS for the latest title.
Note on C3: 3GPP release the test case is applicable to.
Note on D3: The WI code / TEI code the test case was introduced.
Note on E3: Company responsible for specifying the test case.
Note on F3: The RAN5 meeting the test case clause was assigned, or, the RAN meeting the test case was considered completed (RAN5#xx or RAN#xx where xx is meeting number)
Note on G3: Key words to provide additional to the test case title information for the test scope, or, brief test case scope. .
Note on H3: Indicates the status of the test case (TC) Proposed: Proposed, but TC number not yet confirmed Assigned: TC clause number assigned Ongoing: TC definition under progress Completed: TC completed Void: Once assigned, TC has been removed (made void)
Note on I3: RAN5 TDOC(s) introducing the test case until completion (maintenance aftre completion may not be tracked)
Note on J3: Any useful information. In the case of a Void test case e.g. the reasons for making the test case void

## Template new TCs and status
Template for requesting test case assignment or providing status updates for assigned TS 36.523-1 test cases
Send to (TS rapporteur): |  | Stoyan Baev <stoyan.baev@partner.samsung.com>
Clause | Title | Release | WI code | Company | Assigned / Completed at | TEI feature / TC Scope | Status | TDOC(s) | Comments
Note on A3: Assigned test case clause number in the TS.
Note on B3: Informative: Assigned test case title. Please see the TS for the latest title.
Note on C3: 3GPP release the test case is applicable to.
Note on D3: The WI code / TEI code the test case was introduced.
Note on E3: Company responsible for specifying the test case.
Note on F3: The RAN5 meeting the test case clause was assigned, or, the RAN meeting the test case was considered completed (RAN5#xx or RAN#xx where xx is meeting number)
Note on G3: Key words to provide additional to the test case title information for the test scope, or, brief test case scope. .
Note on H3: Indicates the status of the test case (TC) Proposed: Proposed, but TC number not yet confirmed Assigned: TC clause number assigned Ongoing: TC definition under progress Completed: TC completed Void: Once assigned, TC has been removed (made void)
Note on I3: RAN5 TDOC(s) introducing the test case until completion (maintenance aftre completion may not be tracked)
Note on J3: Any useful information. In the case of a Void test case e.g. the reasons for making the test case void