## Template
Change record
Template | Template is for 1 NR cell
|  | Test case | 38.133 | 38.533 | 36.133 | Company
Test cases | The following RRM Test cases in 38.533 are based on this template: | 4.5.7.1 | v16.5.0 | v16.5.0 | v16.7.0 | Rohde&Schwarz

## 4.5.7.1-1
a) Original specified key parameters |  | Signalled | AWGN | NR Cell |  |  | Comment
| Units |  | Test 1 | Test 1
Subcarrier spacing | kHz |  | 15 | 15 |  |  | From TS 38.133 Table A.4.5.7.1.2-2
Channel bandwidth | MHz |  | 10 | 10 |  |  | From TS 38.133 Table A.4.7.2.2-1
RBs in Channel Bandwidth |  |  | 52 | 52 |  |  | 38.101-1 Table 5.3.2-1, 15kHz SCS, 10MHz Ch BW
Absolute power, Noc | dBm/15kHz |  | -85 |  |  |  | From TS 38.133 Table A.4.5.7.1.2-2
Es/Noc | dB |  |  | 0 |  |  | From TS 38.133 Table A.4.5.7.1.2-2
Ref: TS 38.133 clause A.4.7.5.1.2
b) Derived parameters |  |  | AWGN | NR Cell
|  |  | Test 1 | Test 1
Absolute power, linear | pW/SCS |  | 3.1623 | 3.1623 |  |  | For calculating sensitivity factors
SSB Es/Iot, nominal | dB |  | - | 0 |  |  | For SSB Es/Iot range check
SSB_RP , nominal | dBm/SCS |  | - | -85 |  |  | For SSB_RP level range check
Io, nominal | dBm/CH BW |  | -54.0379 | - |  |  | For Io level range check
c) Uncertainties |  |  | AWGN | NR Cell |  |  | Comment
|  |  | Test 1 | Test 1
Average Noc absolute level uncertainty | +/-dB |  | 1.5
Noc level uncertainty over corresponding PRBs | +/-dB |  | 1.5
Average Es/Noc uncertainty | +/-dB |  |  | 0.3
Es/Noc uncertainty over corresponding PRBs | +/-dB |  |  | 0.8
d) Controlled parameters critical to verdict |  |  | AWGN | NR Cell | Uncertainty |  | Comment
|  |  | Test 1 | Test 1 | Test 1
SSB Es/Iot sensitivity factor | dB/dB |  | 0 | 1 |  |  | Calculated from linear powers
SSB Es/Iot effect | dB |  | 0 | 0.8 | 0.8 |  | SSB Es/Iot to be within range
SSB_RP sensitivity factor | dB/dB |  | 1 | 1 |  |  | By inspection
SSB_RP effect | dB |  | 1.5 | 0.8 | 1.7 |  | SSB_RP power to be within range
NR Io sensitivity factor | dB/dB |  | 1 | 0.5 |  |  | Calculated from linear powers
NR Io effect | dB |  | 1.5 | 0.15 | 1.5075 |  | Io power to be within range
e) Determine parameters to offset | [6 empty] | Comment
Es/Noc for the NR Cell increased by 0.8 dB to meet the Es/Iot minimum requirement
f) Parameters modified by Test Tolerances |  |  | AWGN | NR Cell |  |  | Comment
|  |  | Test 1 | Test 1
Absolute power, log | dBm/15kHz |  | -85
Es/Noc | dB |  |  | 0
Applied offset (Test Tolerance) | dB |  | 0 | 0 |  |  | Proposed values
Value modified by Test Tolerance | dB |  | -85 | 0 |  |  | Test requirement settings
Re-derived parameters
Absolute power, linear | pW/SCS |  | 3.1623 | 3.1623
SSB Es/Iot, nominal | dB |  | - | 0 |  |  | For SSB Es/Iot range check
SSB_RP , nominal | dBm/SCS |  | - | -85 |  |  | For SSB_RP level range check
Io, nominal | dBm/Ch BW |  | -54.0379 | - |  |  | For Io level range check
g) Check controlled parameters Min/Max |  |  | AWGN | NR Cell | Uncertainty | Requirement | Comment
SSB Es/Iot minimum | dB |  |  | -0.8 |  | -4 | 38.133 Table B.1.2-1
SSB Es/Iot nominal | dB |  |  | 0 | 0.8
SSB Es/Iot maximum | dB |  |  | 0.8
SSB_RP minimum | dBm/SCS |  |  | -86.7 |  | -120.5 | 38.133 Table B.1.2-1
SSB_RP nominal | dBm/SCS |  |  | -85 | 1.7
SSB_RP maximum | dBm/SCS |  |  | -83.3
NR Io minimum | dBm/Ch BW |  | -55.5453 |  |  | -89.5482 | 38.133 Table 10.1.4.1.1-1
NR Io nominal | dBm/Ch BW |  | -54.0379 |  | 1.5075
NR Io maximum | dBm/Ch BW |  | -52.5304 |  |  | -50 | 38.133 Table 10.1.4.1.1-1
Do the controlled parameters meet the requirements? | [6 empty] | Yes

## 4.5.7.1-3
a) Original specified key parameters |  | Signalled | AWGN | NR Cell |  |  | Comment
| Units |  | Test 1 | Test 1
Subcarrier spacing | kHz |  | 30 | 30 |  |  | From TS 38.133 Table A.4.5.7.1.2-2
Channel bandwidth | MHz |  | 40 | 40 |  |  | From TS 38.133 Table A.4.7.2.2-1
RBs in Channel Bandwidth |  |  | 106 | 106 |  |  | 38.101-1 Table 5.3.2-1, 15kHz SCS, 10MHz Ch BW
Absolute power, Noc | dBm/15kHz |  | -85 |  |  |  | From TS 38.133 Table A.4.5.7.1.2-2
Es/Noc | dB |  |  | 0 |  |  | From TS 38.133 Table A.4.5.7.1.2-2
Ref: TS 38.133 clause A.4.7.5.1.2
b) Derived parameters |  |  | AWGN | NR Cell
|  |  | Test 1 | Test 1
Absolute power, linear | pW/SCS |  | 6.3246 | 6.3246 |  |  | For calculating sensitivity factors
SSB Es/Iot, nominal | dB |  | - | 0 |  |  | For SSB Es/Iot range check
SSB_RP , nominal | dBm/SCS |  | - | -81.9897 |  |  | For SSB_RP level range check
Io, nominal | dBm/CH BW |  | -47.9345 | - |  |  | For Io level range check
c) Uncertainties |  |  | AWGN | NR Cell |  |  | Comment
|  |  | Test 1 | Test 1
Average Noc absolute level uncertainty | +/-dB |  | 1.5
Noc level uncertainty over corresponding PRBs | +/-dB |  | 1.5
Average Es/Noc uncertainty | +/-dB |  |  | 0.3
Es/Noc uncertainty over corresponding PRBs | +/-dB |  |  | 0.8
d) Controlled parameters critical to verdict |  |  | AWGN | NR Cell | Uncertainty |  | Comment
|  |  | Test 1 | Test 1 | Test 1
SSB Es/Iot sensitivity factor | dB/dB |  | 0 | 1 |  |  | Calculated from linear powers
SSB Es/Iot effect | dB |  | 0 | 0.8 | 0.8 |  | SSB Es/Iot to be within range
SSB_RP sensitivity factor | dB/dB |  | 1 | 1 |  |  | By inspection
SSB_RP effect | dB |  | 1.5 | 0.8 | 1.7 |  | SSB_RP power to be within range
NR Io sensitivity factor | dB/dB |  | 1 | 0.5 |  |  | Calculated from linear powers
NR Io effect | dB |  | 1.5 | 0.15 | 1.5075 |  | Io power to be within range
e) Determine parameters to offset | [6 empty] | Comment
Es/Noc for the NR Cell increased by 0.8 dB to meet the Es/Iot minimum requirement
f) Parameters modified by Test Tolerances |  |  | AWGN | NR Cell |  |  | Comment
|  |  | Test 1 | Test 1
Absolute power, log | dBm/15kHz |  | -85
Es/Noc | dB |  |  | 0
Applied offset (Test Tolerance) | dB |  | -3.6 | 0 |  |  | Proposed values
Value modified by Test Tolerance | dB |  | -88.6 | 0 |  |  | Test requirement settings
Re-derived parameters
Absolute power, linear | pW/SCS |  | 2.7608 | 2.7608
SSB Es/Iot, nominal | dB |  | - | 0 |  |  | For SSB Es/Iot range check
SSB_RP , nominal | dBm/SCS |  | - | -85.5897 |  |  | For SSB_RP level range check
Io, nominal | dBm/Ch BW |  | -51.5345 | - |  |  | For Io level range check
g) Check controlled parameters Min/Max |  |  | AWGN | NR Cell | Uncertainty | Requirement | Comment
SSB Es/Iot minimum | dB |  |  | -0.8 |  | -4 | 38.133 Table B.1.2-1
SSB Es/Iot nominal | dB |  |  | 0 | 0.8
SSB Es/Iot maximum | dB |  |  | 0.8
SSB_RP minimum | dBm/SCS |  |  | -87.2897 |  | -117.5 | 38.133 Table B.1.2-1
SSB_RP nominal | dBm/SCS |  |  | -85.5897 | 1.7
SSB_RP maximum | dBm/SCS |  |  | -83.8897
NR Io minimum | dBm/Ch BW |  | -53.042 |  |  | -86.4551 | 38.133 Table 10.1.4.1.1-1
NR Io nominal | dBm/Ch BW |  | -51.5345 |  | 1.5075
NR Io maximum | dBm/Ch BW |  | -50.027 |  |  | -50 | 38.133 Table 10.1.4.1.1-1
Do the controlled parameters meet the requirements? | [6 empty] | Yes