## Template
Change record
Template | Template is for 1 NR cell and 1 LTE cell
|  | Test case | 38.133 | 38.533 | 36.133 | Company
Test cases | The following RRM Test cases in 38.533 are based on this template: | 4.7.5.1 | v16.5.0 | v16.5.0 | v16.7.0 | Rohde&Schwarz

## 4.7.5.1-1
a) Original specified key parameters |  | Signalled | NR AWGN | NR Cell | E-UTRA AWGN | E-UTRA Cell |  |  | Comment
| Units |  | Test 1 | Test 1 | Test 1 | Test 1
Subcarrier spacing | kHz |  | 15 | 15 |  |  |  |  | From TS 38.133 Table A.4.7.5.1.2-2
Channel bandwidth | MHz |  | 10 | 10 |  |  |  |  | From TS 38.133 Table A.4.7.2.2-1
RBs in Channel Bandwidth |  |  | 52 | 52 |  |  |  |  | 38.101-1 Table 5.3.2-1, 15kHz SCS, 10MHz Ch BW
Absolute power, Noc | dBm/15kHz |  | -104 |  | -104 |  |  |  | From TS 38.133 Table A.4.7.5.1.2-2 and Table A.3.7.2.1-1
Es/Noc | dB |  |  | -3 |  | 17 |  |  | From TS 38.133 Table A.4.7.5.1.2-2 and Table A.3.7.2.1-1
Ref: TS 38.133 clause A.4.7.5.1.2
b) Derived parameters |  |  | AWGN | NR Cell | E-UTRA AWGN | E-UTRA Cell
|  |  | Test 1 | Test 1 | Test 1 | Test 1
Absolute power, linear | pW/SCS |  | 0.039811 | 0.019953 | 0.039811 | 1.9953 |  |  | For calculating sensitivity factors
SSB Es/Iot, nominal | dB |  | - | -3 | - | - |  |  | For SSB Es/Iot range check
SSB_RP, nominal | dBm/SCS |  | - | -107 | - | - |  |  | For SS-SINR level range check
E-UTRA Es/Iot, nominal | dB |  | - | - | - | 17 |  |  | For E-UTRA Es/Iot range check
E-UTRA Cell RSRP | dBm/15kHz |  |  | - | - | -87 |  |  | For E-UTRA RSRP level range check
Io, nominal | dBm/CH BW |  | -74.2838 | - | -59.1327 |  |  |  | For Io level range check
c) Uncertainties |  |  | AWGN | NR Cell | E-UTRA AWGN | E-UTRA Cell |  |  | Comment
|  |  | Test 1 | Test 1 | Test 1 | Test 1
Average Noc absolute level uncertainty | +/-dB |  | 1.5 |  | 1.5
Noc level uncertainty over corresponding PRBs | +/-dB |  | 1.5 |  | 1.5
Average Es/Noc uncertainty | +/-dB |  |  | 0.3 |  | 0.3
Es/Noc uncertainty over corresponding PRBs | +/-dB |  |  | 0.8 |  | 0.8
d) Controlled parameters critical to verdict |  |  | AWGN | NR Cell | E-UTRA AWGN | E-UTRA Cell | Uncertainty |  | Comment
|  |  | Test 1 | Test 1 | Test 1 | Test 1 | Test 1
SSB Es/Iot sensitivity factor | dB/dB |  | 0 | 1 | 0 | 0 |  |  | Calculated from linear powers
SSB Es/Iot effect | dB |  | 0 | 0.8 | 0 | 0 | 0.8 |  | SSB Es/Iot to be within range
E-UTRA Es/Iot sensitivity factor | dB/dB |  | 0 | 0 | 0 | 1 |  |  | Calculated from linear powers
E-UTRA Es/Iot effect | dB |  | 0 | 0 | 0 | 0.8 | 0.8 |  | E-UTRA Es/Iot to be within range
PCell RSRP sensitivity factor | dB/dB |  | 0 | 0 | 1 | 1 |  |  | By inspection
PCell RSRP effect | dB |  | 0 | 0 | 1.5 | 0.8 | 1.7 |  | Pcell RSRP power to be within range
NR Io sensitivity factor | dB/dB |  | 1 | 0.33386 | 0 | 0 |  |  | Calculated from linear powers
NR Io effect | dB |  | 1.5 | 0.10016 | 0 | 0 | 1.5033 |  | Io power to be within range
E-UTRA Io sensitivity factor | dB/dB |  | 0 | 0 | 1 | 0.98044 |  |  | Calculated from linear powers
E-UTRA Io effect | dB |  | 0 | 0 | 1.5 | 0.29413 | 1.5286 |  | Io power to be within range
e) Determine parameters to offset | [8 empty] | Comment
Es/Noc for the NR Cell increased by 0.8 dB to meet the Es/Iot minimum requirement
f) Parameters modified by Test Tolerances |  |  | AWGN | NR Cell | E-UTRA AWGN | E-UTRA Cell |  |  | Comment
|  |  | Test 1 | Test 1 | Test 1 | Test 1
Absolute power, log | dBm/15kHz |  | -104 |  | -104
Es/Noc | dB |  |  | -3 |  | 17
Applied offset (Test Tolerance) | dB |  | 0 | 0.8 | 0 | 0 |  |  | Proposed values
Value modified by Test Tolerance | dB |  | -104 | -2.2 | -104 | 17 |  |  | Test requirement settings
Re-derived parameters
Absolute power, linear | pW/SCS |  | 0.039811 | 0.023988 | 0.039811 | 1.9953
SSB Es/Iot, nominal | dB |  | - | -2.2 | - | - |  |  | For SSB Es/Iot range check
SSB_RP, nominal | dBm/SCS |  | - | -106.2 | - | - |  |  | For SS-SINR level range check
E-UTRA Es/Iot, nominal | dB |  |  | - | - | 17 |  |  | For E-UTRA Es/Iot range check
E-UTRA Cell RSRP | dBm/15kHz |  |  | - | - | -87 |  |  | For E-UTRA RSRP level range check
Io, nominal | dBm/Ch BW |  | -74 | - | -59.1327 | - |  |  | For Io level range check
g) Check controlled parameters Min/Max |  |  | AWGN | NR Cell | E-UTRA AWGN | E-UTRA Cell | Uncertainty | Requirement | Comment
SSB Es/Iot minimum | dB |  |  | -3 |  |  |  | -3 | 36.133 Table 9.1.27.1-4
SSB Es/Iot nominal | dB |  |  | -2.2 |  |  | 0.8
SSB Es/Iot maximum | dB |  |  | -1.4
E-UTRA Es/Iot minimum | dB |  |  |  |  | 16.2 |  | -3 | 36.133 Table 9.1.27.1-4
E-UTRA Es/Iot nominal | dB |  |  |  |  | 17 | 0.8
E-UTRA Es/Iot maximum | dB |  |  |  |  | 17.8
PCell RSRP minimum | dBm/SCS |  |  |  |  | -88.7 |  | -120.5 | 36.133 Table B.3.1-1
PCell RSRP nominal | dBm/SCS |  |  |  |  | -87 | 1.7
PCell RSRP maximum | dBm/SCS |  |  |  |  | -85.3
NR Io minimum | dBm/Ch BW |  | -75.5034 |  |  |  |  | -86.5482 | 36.133 Table 9.1.27.1-2
NR Io nominal | dBm/Ch BW |  | -74 |  |  |  | 1.5033
NR Io maximum | dBm/Ch BW |  | -72.4967 |  |  |  |  | -50 | 36.133 Table 9.1.27.1-2
E-UTRA Io minimum | dBm/Ch BW |  |  |  | -60.6613 |  |  | -86.7185 | 36.133 Table 9.1.27.1-1
E-UTRA Io nominal | dBm/Ch BW |  |  |  | -59.1327 |  | 1.5286
E-UTRA Io maximum | dBm/Ch BW |  |  |  | -57.6041 |  |  | -50 | 36.133 Table 9.1.27.1-1
Do the controlled parameters meet the requirements? | [8 empty] | Yes

## 4.7.5.1-3
a) Original specified key parameters |  | Signalled | NR AWGN | NR Cell | E-UTRA AWGN | E-UTRA Cell |  |  | Comment
| Units |  | Test 1 | Test 1 | Test 1 | Test 1
Subcarrier spacing | kHz |  | 30 | 30 |  |  |  |  | From TS 38.133 Table A.4.7.5.1.2-2
Channel bandwidth | MHz |  | 40 | 40 |  |  |  |  | From TS 38.133 Table A.4.7.2.2-1
RBs in Channel Bandwidth |  |  | 106 | 106 |  |  |  |  | 38.101-1 Table 5.3.2-1, 15kHz SCS, 10MHz Ch BW
Absolute power, Noc | dBm/15kHz |  | -104 |  | -104 |  |  |  | From TS 38.133 Table A.4.7.5.1.2-2 and Table A.3.7.2.1-1
Es/Noc | dB |  |  | -3 |  | 17 |  |  | From TS 38.133 Table A.4.7.5.1.2-2 and Table A.3.7.2.1-1
Ref: TS 38.133 clause A.4.7.5.1.2
b) Derived parameters |  |  | AWGN | NR Cell | E-UTRA AWGN | E-UTRA Cell
|  |  | Test 1 | Test 1 | Test 1 | Test 1
Absolute power, linear | pW/SCS |  | 0.079621 | 0.039905 | 0.039811 | 1.9953 |  |  | For calculating sensitivity factors
SSB Es/Iot, nominal | dB |  | - | -3 | - | - |  |  | For SSB Es/Iot range check
SSB_RP, nominal | dBm/SCS |  | - | -103.9897 | - | - |  |  | For SS-SINR level range check
E-UTRA Es/Iot, nominal | dB |  | - | - | - | 17 |  |  | For E-UTRA Es/Iot range check
E-UTRA Cell RSRP | dBm/15kHz |  |  | - | - | -87 |  |  | For E-UTRA RSRP level range check
Io, nominal | dBm/CH BW |  | -68.1805 | - | -59.1327 |  |  |  | For Io level range check
c) Uncertainties |  |  | AWGN | NR Cell | E-UTRA AWGN | E-UTRA Cell |  |  | Comment
|  |  | Test 1 | Test 1 | Test 1 | Test 1
Average Noc absolute level uncertainty | +/-dB |  | 1.5 |  | 1.5
Noc level uncertainty over corresponding PRBs | +/-dB |  | 1.5 |  | 1.5
Average Es/Noc uncertainty | +/-dB |  |  | 0.3 |  | 0.3
Es/Noc uncertainty over corresponding PRBs | +/-dB |  |  | 0.8 |  | 0.8
d) Controlled parameters critical to verdict |  |  | AWGN | NR Cell | E-UTRA AWGN | E-UTRA Cell | Uncertainty |  | Comment
|  |  | Test 1 | Test 1 | Test 1 | Test 1 | Test 1
SSB Es/Iot sensitivity factor | dB/dB |  | 0 | 1 | 0 | 0 |  |  | Calculated from linear powers
SSB Es/Iot effect | dB |  | 0 | 0.8 | 0 | 0 | 0.8 |  | SSB Es/Iot to be within range
E-UTRA Es/Iot sensitivity factor | dB/dB |  | 0 | 0 | 0 | 1 |  |  | Calculated from linear powers
E-UTRA Es/Iot effect | dB |  | 0 | 0 | 0 | 0.8 | 0.8 |  | E-UTRA Es/Iot to be within range
PCell RSRP sensitivity factor | dB/dB |  | 0 | 0 | 1 | 1 |  |  | By inspection
PCell RSRP effect | dB |  | 0 | 0 | 1.5 | 0.8 | 1.7 |  | Pcell RSRP power to be within range
NR Io sensitivity factor | dB/dB |  | 1 | 0.33386 | 0 | 0 |  |  | Calculated from linear powers
NR Io effect | dB |  | 1.5 | 0.10016 | 0 | 0 | 1.5033 |  | Io power to be within range
E-UTRA Io sensitivity factor | dB/dB |  | 0 | 0 | 1 | 0.98044 |  |  | Calculated from linear powers
E-UTRA Io effect | dB |  | 0 | 0 | 1.5 | 0.29413 | 1.5286 |  | Io power to be within range
e) Determine parameters to offset | [8 empty] | Comment
Es/Noc for the NR Cell increased by 0.8 dB to meet the Es/Iot minimum requirement
f) Parameters modified by Test Tolerances |  |  | AWGN | NR Cell | E-UTRA AWGN | E-UTRA Cell |  |  | Comment
|  |  | Test 1 | Test 1 | Test 1 | Test 1
Absolute power, log | dBm/15kHz |  | -104 |  | -104
Es/Noc | dB |  |  | -3 |  | 17
Applied offset (Test Tolerance) | dB |  | 0 | 0.8 | 0 | 0 |  |  | Proposed values
Value modified by Test Tolerance | dB |  | -104 | -2.2 | -104 | 17 |  |  | Test requirement settings
Re-derived parameters
Absolute power, linear | pW/SCS |  | 0.079621 | 0.047977 | 0.039811 | 1.9953
SSB Es/Iot, nominal | dB |  | - | -2.2 | - | - |  |  | For SSB Es/Iot range check
SSB_RP, nominal | dBm/SCS |  | - | -103.1897 | - | - |  |  | For SS-SINR level range check
E-UTRA Es/Iot, nominal | dB |  |  | - | - | 17 |  |  | For E-UTRA Es/Iot range check
E-UTRA Cell RSRP | dBm/15kHz |  |  | - | - | -87 |  |  | For E-UTRA RSRP level range check
Io, nominal | dBm/Ch BW |  | -67.8967 | - | -59.1327 | - |  |  | For Io level range check
g) Check controlled parameters Min/Max |  |  | AWGN | NR Cell | E-UTRA AWGN | E-UTRA Cell | Uncertainty | Requirement | Comment
SSB Es/Iot minimum | dB |  |  | -3 |  |  |  | -3 | 36.133 Table 9.1.27.1-4
SSB Es/Iot nominal | dB |  |  | -2.2 |  |  | 0.8
SSB Es/Iot maximum | dB |  |  | -1.4
E-UTRA Es/Iot minimum | dB |  |  |  |  | 16.2 |  | -3 | 36.133 Table 9.1.27.1-4
E-UTRA Es/Iot nominal | dB |  |  |  |  | 17 | 0.8
E-UTRA Es/Iot maximum | dB |  |  |  |  | 17.8
PCell RSRP minimum | dBm/SCS |  |  |  |  | -88.7 |  | -120.5 | 36.133 Table B.3.1-1
PCell RSRP nominal | dBm/SCS |  |  |  |  | -87 | 1.7
PCell RSRP maximum | dBm/SCS |  |  |  |  | -85.3
NR Io minimum | dBm/Ch BW |  | -69.4 |  |  |  |  | -83.4551 | 36.133 Table 9.1.27.1-2
NR Io nominal | dBm/Ch BW |  | -67.8967 |  |  |  | 1.5033
NR Io maximum | dBm/Ch BW |  | -66.3933 |  |  |  |  | -50 | 36.133 Table 9.1.27.1-2
E-UTRA Io minimum | dBm/Ch BW |  |  |  | -60.6613 |  |  | -86.7185 | 36.133 Table 9.1.27.1-1
E-UTRA Io nominal | dBm/Ch BW |  |  |  | -59.1327 |  | 1.5286
E-UTRA Io maximum | dBm/Ch BW |  |  |  | -57.6041 |  |  | -50 | 36.133 Table 9.1.27.1-1
Do the controlled parameters meet the requirements? | [8 empty] | Yes