## Summary
Work plan summary:
Layer 2 Protocol Test Cases (TS 38.523-1)
Completion
|  |  | Overall | FR1 | FR2 | FR1+FR2
| Layer 2 Protocol Test Cases (TS 38.523-1) | SA Option 2 (SA NR) | 99.13% | 99.74% | 99.74% | 85.71%
|  | NSA Option 3 (EN-DC) | 100% | 100% | 100% | 100%
SA Option 5
|  | NSA Option 4 (NE-DC) | 34.05%
|  | NSA Option 7 (NGEN-DC) | 44.78%
Test case statistics
|  |  | Overall number of test cases |  | Number of test cases applicable for FR1 |  | Number of test cases applicable for FR2 |  | Number of FR1+FR2 specific test cases
|  |  | Overall | Completed | Overall | Completed | Overall | Completed | Overall | Completed
| Layer 2 Protocol Test Cases (TS 38.523-1) | SA Option 2 (SA NR) | 82 | 80 | 77 | 76 | 77 | 76 | 7 | 6
|  | NSA Option 3 (EN-DC) | 71 | 71 | 71 | 71 | 71 | 71 | 2 | 2
SA Option 5
|  | NSA Option 4 (NE-DC) | 74 | 0
|  | NSA Option 7 (NGEN-DC) | 67 | 0

## Protocol L2
WP Title: | Layer 2 Protocol Test Cases (TS 38.523-1) | [11 empty] | WP item applicability | [13 empty] | End of work plan columns. Note! Do not remove this column.
RAN-CN interface options dependency
Scope: | This work plan section covers the layer 2 protocol test cases for MAC, RLC, PDCP and SDAP for all SA and NSA options. | [11 empty] | 5GC/NR |  |  |  | 5GC/LTE | EPC/LTE |  |  |  | 5GC/NR master |  | 5GC / LTE master
WP Resp: | Abdul Rasheed Mohammed, Motorola Mobility |  |  |  | rasheed@motorola.com | [5 empty] | 5.2.1
TS Resp: | Stoyan Baev, Samsung |  |  |  | stoyan.baev@partner.samsung.com | [7 empty] | SA |  |  |  |  | NSA
WP Item ID | Is test case | TS | Clause | Title | Test purpose / Task | Company | Target | TDOC(s) | Comments | Weight | WP item compl. |  | Opt. 2 |  |  |  | Opt. 5 | Opt. 3 |  |  |  | Opt. 4 |  | Opt. 7
[13 empty] | 1st Target | FR1 | FR2 | FR1+FR2 |  | 1st Target | FR1 | FR2 | FR1+FR2
[14 empty] | 99.13% |  |  |  |  | 100% |  |  | 34.05% |  | 44.78%
[11 empty] | Overall |  |  | 99.74% | 99.74% | 85.71% |  |  | 100% | 100% | 100%
[11 empty] | Phase 1 |  |  | 100% | 100% | 100% |  |  | 100% | 100% |  | 34.05% |  | 44.78%
[11 empty] | Phase 2 |  |  | 100% | 100% |  |  |  | 100% | 100% | 100%
Phase 3
[11 empty] | Phase 4 |  |  | 100% | 100%
[11 empty] | Phase 5 |  |  | 100% | 100%
[11 empty] | Phase 6 |  |  | 100% | 100%
[11 empty] | Phase 7 |  |  | 100% | 100% |  |  |  | 100% | 100%
[11 empty] | Phase 8 |  |  | 100% | 100% | 100% |  |  | 100% | 100%
[11 empty] | Phase 9 |  |  | 100% | 100% |  |  |  | 100% | 100%
Phase 10
Phase 11
[11 empty] | Phase 12 |  |  | 80% | 80% | 80%
Phase 13
Phase 14
[7 empty] | Overall #WP items: Phase 1 #WP items: Phase 2 #WP items: Phase 3 #WP items: Phase 4 #WP items: Phase 5 #WP items: Phase 6 #WP items: Phase 7 #WP items: Phase 8 #WP items: Phase 9 #WP items: Phase 10 #WP items: Phase 11 #WP items: Phase 12 #WP items: Phase 13 #WP items: Phase 14 #WP items: | [6 empty] | 78 63 1 0 1 3 4 1 2 1 0 0 2 0 0 | 78 63 1 0 1 3 4 1 2 1 0 0 2 0 0 | 7 2 0 0 0 0 0 0 4 0 0 0 1 0 0 | 0 0 0 0 0 0 0 0 0 0 0 0 0 0 0 |  | 72 57 9 0 0 0 0 2 1 2 0 0 0 1 0 | 72 57 9 0 0 0 0 2 1 2 0 0 0 1 0 | 2 0 2 0 0 0 0 0 0 0 0 0 0 0 0 | 75 75 0 0 0 0 0 0 0 0 0 0 0 0 0 |  | 68 68 0 0 0 0 0 0 0 0 0 0 0 0 0
Start of work plan items. Note! Do not remove this row. Introduce new work plan rows/items below this row.
Not yet identified test cases
| Y | 38.523-1 | TBD | Placeholder for enhanced NR test coverage for L1 st guconfitraions based on industry interest |  |  | Opt 2: RAN5#92 (Aug-21) Opt 3: RAN5#92 (Aug-21) Opt 4: FFS Opt 7: FFS |  |  | 0 | 0% |  | 12 | 0% | 0% |  | 1 | 13 | 0% | 0% |  | 1 | 0% | 1 | 0%
MAC
|  | 38.523-1 | 7.1.1.1 | Random Access Procedures | Sub-clause heading |  |  |  |  | 0 |  |  | 1 |  |  |  | 1 | 1 |  |  |  | 1 |  | 1
1 | Y | 38.523-1 | 7.1.1.1.1 | Correct selection of RACH parameters / Random access preamble and PRACH resource explicitly signalled to the UE by RRC / contention free random access procedure | **** TP1: [TS 38.321:5.1.2, 5.1.4] WITH: UE in RRC_CONNECTED state WHEN: SS sends an RRCReconfiguration message including RACH-ConfigDedicated information element THEN: UE sends a prach preamble given in the RACH-ConfigDedicated on the target cell **** TP2: [TS 38.321:5.1.2, 5.1.4] WITH: UE in RRC_Connected state after transmission of a PRACH preamble on NR SpCell received in RACH-ConfigDedicated on the target cell WHEN: UE does not receive a matching Random Access response in ra-ResponseWindowSize (hence considers RACH attempt as failed) and PREAMBLE_TRANSMISSION_COUNTER is less than PREAMBLE_TRANS_MAX THEN: UE retransmits a PRACH preamble received in RACH-ConfigDedicated on the target cell | Motorola Mobility | Opt 2: RAN5#81 (Nov-18) Opt 3: RAN5#79 (May-18) Opt 4: FFS Opt 7: FFS | R5-183153, R5-195336, R5-197247, R5-197026, R5-198886, R5-203383 | Preamble format 0 added on DoCoMo Coverage request | 1 | 75% |  | 1 | 100% | 100% |  | 1 | 1 | 100% | 100% |  | 1 | 50% | 1 | 50%
74 | Y | 38.523-1 | 7.1.1.1.1a | Correct selection of RACH parameters / Random access preamble and PRACH resource explicitly signalled to the UE by PDCCH Order / contention free random access procedure | **** TP1: [TS 38.321:5.1.2, 5.1.4; TS 38,212:7.3.1.2.1] WITH: UE in RRC_CONNECTED state WHEN: PDCCH control command is received in NR PSCell providing Random Access Preamble THEN: UE sends a prach preamble given in the PDCCH Order in NR PSCell **** TP2: [TS 38.321:5.1.2, 5.1.4; TS 38,212:7.3.1.2.1] WITH: UE in RRC_Connected state after transmission of a PRACH preamble on NR SpCell received in PDCCH control command on NR PsCell WHEN: UE does not receive a matching Random Access response in ra-ResponseWindowSize (hence considers RACH attempt as failed) and PREAMBLE_TRANSMISSION_COUNTER is less than PREAMBLE_TRANS_MAX THEN: UE retransmits a PRACH preamble received in PDCCH control command on NR PsCell | Motorola Mobility | Opt 2: RAN5#81 (Nov-18) Opt 3: RAN5#81 (Nov-18) Opt 4: FFS Opt 7: FFS | R5-185076, R5-197026, R5-198888, R5-201501 | Preamble format 0 added on DoCoMo Coverage request | 1 | 50% |  | 1 | 100% | 100% |  | 1 | 2 | 100% | 100% |  | 1 | 0% | 1 | 0%
2 | Y | 38.523-1 | 7.1.1.1.2 | Random access procedure / Successful / C-RNTI Based / Preamble selected by MAC itself | **** TP1: [TS 38.321:5.1.2, 5.1.3, 5.1.4, 5.1.5, 5.2] WITH: UE in RRC_Connected NR PSCell TimeAlignmentTimer expired, and has UL Data to send WHEN: the UL MAC PDU Size is less than messageSizeGroupA THEN: UE transmits a random access preamble using a preamble in group A of random access preambles **** TP2: [TS 38.321:5.1.2, 5.1.3, 5.1.4, 5.1.5, 5.2] WITH: UE in RRC_Connected state after transmission of a PRACH preamble on NR PSCell WHEN: SS does not answer with a matching Random Access Response within ra-ResponseWindowSize THEN: UE retransmits a PRACH preamble from same group **** TP3: [TS 38.321:5.1.2, 5.1.3, 5.1.4, 5.1.5, 5.2] WITH: UE in RRC_Connected state after transmission of a PRACH preamble on NR PSCell WHEN: UE receives while ra-ResponseWindowSizeTimer is running MAC PDU containing multiple RAR’s but none of the subheaders contains a RAPID corresponding to the UE THEN: UE retransmits a PRACH preamble from same group **** TP4: [TS 38.321:5.1.2, 5.1.3, 5.1.4, 5.1.5, 5.2] WITH: UE in RRC_Connected state after transmission of a PRACH preamble on NR PSCell WHEN: SS sends a Random Access Response including a Backoff Indicator and the Random Access Preamble identifier is different from the value received from the UE THEN: UE triggers RA preamble after a random time between 0 and the indicated Backoff parameter from same group **** TP5: [TS 38.321:5.1.2, 5.1.3, 5.1.4, 5.1.5, 5.2] WITH: UE in RRC_Connected state after transmission of a PRACH preamble on NR PSCell WHEN: UE receives while ra-ResponseWindowSizeTimer is running MAC PDU containing multiple RAR’s and one of the subheaders contains a RAPID corresponding to the UE and containing Backoff Indicator THEN: UE stores Backoff Indicator UE transmits RACH procedure MSG3 **** TP6: [TS 38.321:5.1.2, 5.1.3, 5.1.4, 5.1.5, 5.2] WITH: UE in RRC_Connected state after transmission of Msg3 on NR PSCell without dedicated preamble WHEN: The SS does not schedule any PDCCH transmission addressed to UE C-RNTI before Contention resolution timer expiry THEN: UE transmits a random access preamble using a preamble in the same group of random access preambles as used for the first transmission of Msg3 **** TP7: [TS 38.321:5.1.2, 5.1.3, 5.1.4, 5.1.5, 5.2] WITH: UE in RRC_Connected state after transmission of Msg3 on NR PSCell without dedicated preamble WHEN: UE receive PDCCH transmission addressed to its C-RNTI before Contention resolution timer expiry THEN: UE considers RACH procedure as complete **** TP8: [TS 38.321:5.1.2, 5.1.3, 5.1.4, 5.1.5, 5.2] WITH: UE in RRC_Connected NR PSCell TimeAlignmentTimer expired, and has UL Data to send WHEN: the UL MAC PDU Size is greater than messageSizeGroupA THEN: UE transmits a random access preamble using a preamble in group B of random access preambles **** TP9: [TS 38.321:5.1.2, 5.1.3, 5.1.4, 5.1.5, 5.2] WITH: UE in RRC_Connected state and having initiated a random access procedure in NR PSCell WHEN: The SS transmits a Timing Advance Command in a Random Access Response message THEN: the UE applies the received Timing Advance value in the next transmitted MAC PDU | Qualcomm | Opt 2: RAN5#81 (Nov-18) Opt 3: RAN5#79 (May-18) Opt 4: FFS Opt 7: FFS | R5-181176, R5-183146, R5-183109, R5-185065, R5-187248, R5-194819, R5-197026, R5-198216, R5-198323, R5-201210, R5-201100, R5-202107, R5-203567, R5-204422 |  | 1 | 70% |  | 1 | 100% | 100% |  | 1 | 1 | 100% | 100% |  | 1 | 40% | 1 | 40%
62 | Y | 38.523-1 | 7.1.1.1.3 | Random access procedure / Successful / SI request | **** TP1: [TS 38,321:5.1.2, 5.1.3, 5.1.4] WITH: UE in RRC Idle State and need for Updated System information WHEN: UE transmitted PRACH preamble and ra-ResponseWindow has expired THEN: UE retransmits the PRACH Preamble **** TP2: [TS 38,321:5.1.2, 5.1.3, 5.1.4, 6.1.5] WITH: UE in RRC Idle State and transmitted PRACH preamble for System information request WHEN: UE received a RAR message addressed to RA-RNTI and including matching RAPID only THEN: UE considers the RACH procedure to be successfully completed and informs the upper layer | Huawei | Opt 2: RAN5#86 (Feb-20) Opt 4: FFS Opt 7: FFS | R5-187688, R5-192769, R5-197027, R5-198883, R5-210575 | FR2 power levels pending (Resolved RAN5#85) | 1 | 33.33% |  | 6 | 100% | 100% |  | 1 | 1 |  |  |  | 1 | 0% | 1 | 0%
63 | Y | 38.523-1 | 7.1.1.1.4 | Random access procedure / Successful / Beam Failure / Preamble selected by MAC itself / Non Contention Free RACH procedure | **** TP1: [TS 38,321:5.1.2] WITH: UE in RRC_CONNECTED state with no failureDetectionResources configured and RACH procedure due to beam failure is triggered WHEN: contention free random access resources for beam failure recovery request associated with SS blocks are not provided by RRC THEN: UE selects intitiates the non-contention free Random Access Procedure **** TP2: [TS 38,321:5.1.2, 5.1.4] WITH: UE in RRC_CONNECTED state with no failureDetectionResources configured and RACH procedure due to beam failure is triggered WHEN: contention free random access resources for beam failure recovery request associated with SS blocks are explicitly provided by RRC THEN: UE selects thePREAMBLE_INDEX to a ra-PreambleIndex corresponding to the selected SS block and intitiates the contention free Random Access Procedure **** TP3: [TS 38,321:5.1.2, 5.1.4] WITH: UE in RRC_CONNECTED state with no failureDetectionResources configured and RACH procedure due to beam failure is triggered WHEN: contention free random access resources for beam failure recovery request associated with CSI-RS are explicitly provided by RRC THEN: UE selects thePREAMBLE_INDEX to a ra-PreambleIndex corresponding to the selected CSI-RS and intitiates the contention free Random Access Procedure **** TP4: [TS 38,321:5.1.2, 5.1.4] WITH: UE in RRC_CONNECTED state with Preamble transmitted for contention free RACH procedure for beam failure WHEN: ra-ResponseWindowBFR expires and the PDCCH addressed to the C-RNTI has not been received: THEN: UE retransmits the PRACH Preamble **** TP5: [TS 38,321:5.1.2, 5.1.4] WITH: UE in RRC_CONNECTED state with Preamble transmitted for contention free RACH procedure for beam failure WHEN: before expiry of ra-ResponseWindowBFR the PDCCH addressed to the C-RNTI is received: THEN: UE considers the RACH procedure to be successfully completed and stops retransmitting PRACH preambles | Huawei | Opt 2: RAN5#81 (Nov-18) Opt 3: RAN5#81 (Nov-18) Opt 4: FFS Opt 7: FFS | R5-187779, R5-187781, R5-197021, R5-201134, R5-210542, R5-212085 | FR2 power levels pending (Resolved RAN5#84) | 1 | 50% |  | 1 | 100% | 100% |  | 1 | 2 | 100% | 100% |  | 1 | 0% | 1 | 0%
65 | Y | 38.523-1 | 7.1.1.1.5 | Random access procedure / Successful / Supplementary Uplink | **** TP1: [TS 38,321:5.1.1.] WITH: UE in RRC_CONNECTED state with supplemental Uplink configured and RACH procedure is triggered WHEN: RSRP of the downlink pathloss reference is less than sul-RSRP-Threshold THEN: UE intitiates the Random Access Procedure in Supplementary Uplink carrier | Huawei | Opt 2: RAN5#81 (Nov-18) Opt 4: FFS | R5-187780, R5-198887, R5-201149 |  | 1 | 50% |  | 1 | 100% | 100% |  | 1 | 1 |  |  |  | 1 | 0% | 1
71 | Y | 38.523-1 | 7.1.1.1.6 | Random access procedure / Successful/ Temporary C-RNTI Based / Preamble selected by MAC itself | Editor's note: 38.331 clause 5.3.2 Paging and 5.3.3 RRC Connection Establishment, Targeted for completion in Sept 2018 which is needed for UL CCCH message triggering **** TP1: [TS 38,321:5.1.2, 5.1.3, 5.1.4, 5.1.5, 5.2, 6.1.3.2, 6.1.5 and 6.2.3] WITH: UE in RRC Idle state has UL CCCH PDU to send and Random Access Preambles group B is configured WHEN: the UL CCCH MAC PDU Size is less than ra-Msg3SizeGroupA THEN: UE transmits a random access preamble using a preamble in group A of random access preambles **** TP2: [TS 38,321:5.1.2, 5.1.3, 5.1.4, 5.1.5, 5.2, 6.1.3.2, 6.1.5 and 6.2.3] WITH: UE in RRC Idle state initiated Random Access procedure to transmit UL CCCH PDU and transmitted MSG3 WHEN: The SS schedules any PDCCH transmission addressed to UE Temporary C-RNTI before Contention resolution timer expiry with MAC PDU does not contain a matching UE Contention Resolution Identity MAC CE THEN: UE re transmits a random access preamble using a preamble in the same group of random access preambles as used for the first transmission of Msg3 **** TP3: [TS 38,321:5.1.2, 5.1.3, 5.1.4, 5.1.5, 5.2, 6.1.3.2, 6.1.5 and 6.2.3] WITH: UE in RRC Idle state initiated Random Access procedure to transmit UL CCCH PDU and transmitted MSG3 WHEN: The SS does not schedule any PDCCH transmission addressed to UE Temporary C-RNTI before Contention resolution timer expiry THEN: UE re transmits a random access preamble using a preamble in the same group of random access preambles as used for the first transmission of Msg3 **** TP4: [TS 38,321:5.1.2, 5.1.3, 5.1.4, 5.1.5, 5.2, 6.1.3.2, 6.1.5 and 6.2.3] WITH: UE in RRC Idle state initiated Random Access procedure to transmit UL CCCH PDU and transmitted MSG3 WHEN: The SS schedules a PDCCH transmission addressed to UE Temporary C-RNTI before Contention resolution timer expiry THEN: UE assumes RACH procedure as complete **** TP5: [TS 38,321:5.1.2, 5.1.3, 5.1.4, 5.1.5, 5.2, 6.1.3.2, 6.1.5 and 6.2.3] WITH: UE in RRC Connected state and Random Access Preambles group B is configured WHEN: UE has data available for transmission and the MAC PDU Size carrying this data is greater than ra-Msg3SizeGroupA THEN: UE transmits a random access preamble using a preamble in group B of random access preambles | Huawei | Opt 2: RAN5#81 (Nov-18) Opt 4: FFS | R5-187689, R5-191393, R5-194819, R5-197026 |  | 1 | 50% |  | 1 | 100% | 100% |  | 1 | 1 |  |  |  | 1 | 0% | 1
|  | 38.523-1 | 7.1.1.2 | Downlink Data Transfer | Sub-clause heading |  |  |  |  | 0
3 | Y | 38.523-1 | 7.1.1.2.1 | Correct Handling of DL MAC PDU / Assignment / HARQ process | **** TP1: [TS 38.321:5.3.1, 5.3.2.1, 5.3.2.2] WITH: UE in RRC_CONNECTED state WHEN: UE receives downlink assignment on the PDCCH for the UE’s C-RNTI and receives data in the associated NR-UNIT and UE performs HARQ operation THEN: UE sends a HARQ feedback on the HARQ process **** TP2: [TS 38.321:5.3.1, 5.3.2.1, 5.3.2.2] WITH: UE in RRC_CONNECTED state WHEN: SS transmits downlink assignment on the PDCCH with a C-RNTI unknown by the UE and data is available in the associated NR-UNIT THEN: UE does not send any HARQ feedback on the HARQ process **** TP3: [TS 38.321:5.3.2.1, 5.3.2.2] WITH: UE in RRC_CONNECTED state WHEN: the UE receives a MAC PDU addressed to its C-RNTI and decode fails in the associated NR-UNIT THEN: the UE transmits a NACK for the corresponding HARQ process **** TP4: [TS 38.321:5.3.2.1, 5.3.2.2] WITH: UE in RRC_CONNECTED state WHEN: the UE receives a MAC PDU retransmission addressed to its C-RNTI, and results in successful decode in the associated NR-UNIT THEN: the UE transmits an ACK for the corresponding HARQ process and forward to higher layer **** TP5: [TS 38.321:6.1.2] WITH: UE in RRC_CONNECTED state WHEN: UE receives a MAC PDU containing multiple MAC sub PDU’s each containing a MAC SDU that is larger than 256 bytes (16 bits L field used) with padding MAC sub PDU at the end THEN: UE successfully decodes the MAC PDU and forward to higher layer **** TP6: [TS 38.321:6.1.2] WITH: UE in RRC_CONNECTED state WHEN: UE receives a MAC PDU containing multiple MAC sub PDU’s each containing a MAC SDU that is smaller than 256 bytes (8 bits L field used) with padding MAC sub PDU at the end THEN: UE successfully decodes the MAC PDU and forward to higher layer **** TP7: [TS 38.321:6.1.2] WITH: UE in RRC_CONNECTED state WHEN: UE receives a MAC PDU containing MAC sub PDU containing a MAC SDU and no padding MAC sub PDU THEN: UE successfully decodes the MAC PDU and forward to higher layer **** TP8: [TS 38.321:6.1.2] WITH: UE in RRC_CONNECTED state WHEN: UE receives a MAC PDU containing MAC sub PDU containing a MAC SDU that is smaller than 256 bytes (8 bits L field used) plus MAC sub PDU containing a MAC SDU that is greater than 256 bytes (16 bits L field used)and no padding THEN: UE successfully decodes the MAC PDU and forwards the AMD PDUs to higher layer | Motorola Mobility | Opt 2: RAN5#81 (Nov-18) Opt 3: RAN5#79 (May-18) Opt 4: FFS Opt 7: FFS | R5-177075, R5-181208, R5-182060, R5-192289, R5-197263, R5-197025, R5-198331, R5-203659 |  | 1 | 85% |  | 1 | 100% | 100% |  | 1 | 1 | 100% | 100% |  | 1 | 70% | 1 | 70%
70 | Y | 38.523-1 | 7.1.1.2.2 | Correct Handling of DL HARQ process PDSCH Aggregation | **** TP1: [TS 38.321:5.3.1, 5.3.2.1, 5.3.2.2] WITH: UE in RRC_CONNECTED state and pdsch-AggragationFactor > 1 WHEN: UE receives downlink assignment on the PDCCH for the UE’s C-RNTI and receives data in the associated NR-UNIT and successive pdsch-AggragationFactor – 1 HARQ retransmissions within a bundleand UE performs HARQ operation THEN: UE sends a HARQ feedback on the HARQ process | Huawei | Opt 2: RAN5#81 (Nov-18) Opt 3: RAN5#79 (May-18) Opt 4: FFS Opt 7: FFS | R5-182940, R5-185060, R5-204419, R5-211384 |  | 1 | 50% |  | 1 | 100% | 100% |  | 1 | 1 | 100% | 100% |  | 1 | 0% | 1 | 0%
4 | Y | 38.523-1 | 7.1.1.2.3 | Correct HARQ process handling / CCCH | Editor's note: 36.331 clause 5.3.3 RRC Connection establishment procedure is Targeted for completion in Sept 2018 **** TP1: [TS 38.321:5.3.2.1, 5.3.2.2] WITH: UE in RRC_IDLE state with RRC connection establishment procedure initiated WHEN: UE receives a MAC PDU addressed to RA-RNTI THEN: UE does not transmit the HARQ feedback for the corresponding HARQ process **** TP2: [TS 38.321:5.3.2.1, 5.3.2.2] WITH: UE in RRC_IDLE state with RRC connection establishment procedure initiated WHEN: UE receives a MAC PDU addressed to T-CRNTI without UE Contention Resolution Identity corresponding the transmitted RRCConnectionRequest message THEN: UE does not transmit the HARQ feedback for the corresponding HARQ process **** TP3: [TS 38.321:5.3.2.1, 5.3.2.2] WITH: UE in RRC_IDLE state with RRC connection establishment procedure initiated WHEN: UE receives a MAC PDU addressed to T-CRNTI and cannot decode properly THEN: UE does not transmit the HARQ feedback for the corresponding HARQ process **** TP4: [TS 38.321:5.3.2.1, 5.3.2.2] WITH: UE in RRC_IDLE state with RRC connection establishment procedure initiated WHEN: UE receives a MAC PDU addressed to T-CRNTI with UE Contention Resolution Identity corresponding the transmitted RRCConnectionRequest message THEN: UE transmits the HARQ ACK for the corresponding HARQ process | Huawei | Opt 2: RAN5#84 (Aug-19) Opt 4: FFS | R5-187690, R5-197026 | FFS in last step need to be resolved (resolved in R5#84) | 1 | 50% |  | 4 | 100% | 100% |  | 1 | 1 |  |  |  | 1 | 0% | 2
5 | Y | 38.523-1 | 7.1.1.2.4 | Correct HARQ process handling / BCCH | **** TP1: [TS 38.321:5.3.2.1, 5.3.2.2] WITH: UE in RRC_Connected state WHEN: UE receives a MAC PDU addressed to SI-RNTI on the broadcast HARQ process THEN: UE does not transmit the HARQ feedback for the broadcast HARQ process | Huawei | Opt 2: RAN5#81 (Nov-18) Opt 4: FFS | R5-188140r2, R5-197026, R5-204421 |  | 1 | 50% |  | 1 | 100% | 100% |  | 1 | 1 |  |  |  | 1 | 0% | 1
|  | 38.523-1 | 7.1.1.3 | Uplink Data Transfer | Sub-clause heading |  |  |  |  | 0 |  |  | 1 |  |  |  | 1 | 1 |  |  |  | 1 |  | 1
6 | Y | 38.523-1 | 7.1.1.3.1 | Correct Handling of UL MAC PDU / Assignment / HARQ process | **** TP1: [TS 38.321:5.4.1, 5.4.2.1, 5.4.2.2] WITH: UE in RRC_CONNECTED state WHEN: UE receives for a NR-UNIT an uplink grant with valid C-RNTI THEN: UE transmits data and associated HARQ information to the HARQ entity for this NR-UNIT **** TP2: [TS 38.321:5.4.1, 5.4.2.1, 5.4.2.2] WITH: UE in RRC_CONNECTED state WHEN: SS transmits for a NR-UNIT an uplink grant with not allocated C-RNTI THEN: UE does not transmits data and associated HARQ information to the HARQ entity for this NR-UNIT **** TP3: [TS 38.321:5.4.1, 5.4.2.1, 5.4.2.2] WITH: UE in RRC_CONNECTED state WHEN: UE receives an UL Grant with toggled NDI and has data available for transmission THEN: UE transmits a new MAC PDU **** TP4: [TS 38.321:5.4.1, 5.4.2.1, 5.4.2.2] WITH: UE in RRC_CONNECTED state and having transmitted a MAC PDU on a HARQ process [less than maxHARQ-Tx times] WHEN: UE receives an uplink grant on PDCCH for the next NR-UNIT corresponding to the HARQ process with old NDI not toggled THEN: UE performs an adaptive retransmission of the MAC PDU with redundancy version as received on PDCCH **** TP5: [TS 38.321:5.4.1, 5.4.2.1, 5.4.2.2] WITH: UE in E-UTRA RRC_CONNECTED state WHEN: UE receives an uplink grant on PDCCH for the next NR-UNIT corresponding to the HARQ process with toggled NDI, and data is not available for transmission THEN: UE transmits any MAC Padding PDU **** TP6: [TS 38.321:6.1.2] WITH: UE in RRC_CONNECTED state WHEN: UE has a MAC SDU to be transmitted that is less smaller or equal to 256 bytes THEN: UE sets F field to 0 and includes 8 bit L field in the MAC sub PDU **** TP7: [TS 38.321:6.1.2] WITH: UE in RRC_CONNECTED state WHEN: UE has a MAC SDU to be transmitted that is larger than 256 bytes THEN: UE sets F field to 1 and includes 16 bit L field in the MAC sub PDU **** TP8: [TS 38.321:6.1.2] WITH: UE in E-UTRA RRC_CONNECTED state WHEN: UE has to insert padding in a MAC PDU THEN: UE inserts the last MAC sub PDU as a padding sub PDU | Motorola Mobility | Opt 2: RAN5#81 (Nov-18) Opt 3: RAN5#79 (May-18) Opt 4: FFS Opt 7: FFS | R5-176928, R5-181208, R5-183147, R5-197264, R5-197025, R5-198331, R5-201637, R5-202543 |  | 1 | 75% |  | 1 | 100% | 100% |  | 1 | 1 | 100% | 100% |  | 1 | 50% | 1 | 50%
7 | Y | 38.523-1 | 7.1.1.3.2 | Logical channel prioritization handling | **** TP1: [TS 38.321:5.4.3.1.1, 5.4.3.1.2, 5.4.3.1.3] WITH: UE in RRC_CONNECTED state WHEN: UE is sending data on the uplink THEN: UE serves the logical channels according to their priority and configured PBR | Key Sight | Opt 2: RAN5#86 (Feb-20) Opt 3: RAN5#79 (May-18) Opt 4: FFS Opt 7: FFS | R5-181177 R5-183228, R5-183147, R5-185059, R5-187781, R5-197028 | Option 2 incomplete (FFS) (Resolved RAN5#84) | 1 | 75% |  | 6 | 100% | 100% |  | 1 | 1 | 100% | 100% |  | 1 | 50% | 1 | 50%
75 | Y | 38.523-1 | 7.1.1.3.2b | Logical channel prioritization handling with Mapping restrictions | **** TP1: [TS 38.321:5.4.3.1.1, 5.4.3.1.2, 5.4.3.1.3] WITH: UE in RRC_CONNECTED state with allowedSCS-List configured WHEN: UE is sending data on the uplink THEN: UE serves the logical channels according to their priority and configured PBR and respecting allowedSCS-List **** TP2: [TS 38.321:5.4.3.1.1, 5.4.3.1.2, 5.4.3.1.3] WITH: UE in RRC_CONNECTED state with maxPUSCH-Duration configured WHEN: UE is sending data on the uplink THEN: UE serves the logical channels according to their priority and configured PBR and respecting maxPUSCH-Duration **** TP2: [TS 38.321:5.4.3.1.1, 5.4.3.1.2, 5.4.3.1.3] WITH: UE in RRC_CONNECTED state with configuredGrantType1Allowed configured WHEN: UE is sending data on the uplink THEN: UE serves the logical channels according to their priority and configured PBR and respecting configuredGrantType1Allowed | Key Sight | Opt 2: RAN5#85 (Nov-19) Opt 3: RAN5#86 (Feb-20) Opt 4: FFS Opt 7: FFS | R5-197202, R5-198759, R5-200634, R5-202026, R5-213458 |  | 1 | 75% |  | 5 | 100% | 100% |  | 1 | 7 | 100% | 100% |  | 1 | 50% | 1 | 50%
8 | Y | 38.523-1 | 7.1.1.3.3 | Correct handling of MAC control information / Scheduling requests | **** TP1: [TS 38.321:5.4.4] WITH: UE in RRC_CONNECTED state with SR resource on PUCCH is configured WHEN: UE has UL data available for transmission and UE has no UL-SCH resources available and SR_COUNTER is less than sr-TransMax THEN: the UE transmits a SR on every available PUCCH until resources are granted **** TP2: [TS 38.321:5.4.4] WITH: UE in RRC_CONNECTED state with SR resource on PUCCH is configured WHEN: UE receives an UL grant for a new transmission THEN: UE cancels all pending SR(s) **** TP3: [TS 38.321:5.4.4] WITH: UE in RRC_CONNECTED state with SR resource on PUCCH is configured WHEN: UE has UL data available for transmission and UE has no UL-SCH resources available and SR_COUNTER becomes equal to sr-TransMax THEN: the UE transmits a PRACH Preamble to initiate a Random Access procedure **** TP4: [TS 38.321:5.4.4; TS 38.321:5.4.5] Editor's note: <Add TP note here if needed> WITH: UE in RRC_CONNECTED state with SR resource on PUCCH is configured and logicaChannelSR-DelayTimer is configured WHEN: UE has UL data available for transmission on LCH for which logicaChannelSR-DelayTimer is configured and UE has no UL-SCH resources available and SR_COUNTER is less than sr-TransMax THEN: the delays transmission of SR until logicaChannelSR-DelayTimer xpires **** TP5: [TS 38.321:5.4.4; TS 38.321:5.4.5] WITH: UE in RRC_CONNECTED state with SR resource on PUCCH is configured and logicaChannelSR-DelayTimer is configured WHEN: UE has UL data available for transmission for transmission on LCH for which logicaChannelSR-DelayTimer is not configured and UE has no UL-SCH resources available and SR_COUNTER is less than sr-TransMax THEN: the UE transmits a SR on every available PUCCH until resources are granted | Motorola Mobility | Opt 2: RAN5#81 (Nov-18) Opt 3: RAN5#79 (May-18) Opt 4: FFS Opt 7: FFS | R5-181178, R5-183147, R5-197001, R5-201519, R5-202539 |  | 1 | 75% |  | 1 | 100% | 100% |  | 1 | 1 | 100% | 100% |  | 1 | 50% | 1 | 50%
9 | Y | 38.523-1 | 7.1.1.3.4 | Correct handling of MAC control information / Buffer status / UL data arrive in the UE Tx buffer / Regular BSR | **** TP1: [TS 38.321:5.4.5, 6.1.3.1] WITH: UE in RRC_CONNECTED state WHEN: UL data arrives in the UE transmission buffer and the data belongs to a logical channel with higher priority than those for which data is already available for transmission and the new logical channel and the existing logical channels belongs to the different LCG THEN: UE Reports a Long Buffer Status Reporting (BSR) **** TP2: [TS 38.321:5.4.5, 6.1.3.1] WITH: UE in RRC_CONNECTED state WHEN: UL data arrives in the UE transmission buffer and there is no data available for transmission for any of the logical channels which belong to a LCG THEN: UE Reports a Short Buffer Status Reporting (BSR) **** TP3: [TS 38.321:5.4.5, 6.1.3.1] WITH: UE in RRC_CONNECTED state WHEN: UL data arrives in the UE transmission buffer and the data belongs to a logical channel with higher priority than those for which data is already available for transmission and the new logical channel and existing logical channels belong to the same LCG THEN: UE Reports a Short Buffer Status Reporting (BSR) **** TP4: [TS 38.321:5.4.5, 6.1.3.1] WITH: UE in RRC_CONNECTED state WHEN: retxBSR-Timer expires and only one LCG has data available for transmission THEN: UE triggers a regular BSR and Reports a Short Buffer Status Reporting ( BSR) **** TP5: [TS 38.321:5.4.5, 6.1.3.1] WITH: UE in RRC_CONNECTED state WHEN: a Regular BSR has been triggered and UE has pending data for transmission and UE has only resources to send either BSR report or data THEN: UE transmits the BSR report **** TP6: [TS 38.321:5.4.5, 6.1.3.1] WITH: UE in E-UTRA RRC_CONNECTED state WHEN: UE determines that a BSR has been triggered since the last transmission of a BSR and UE has no UL resources allocated for new transmission for this TTI THEN: UE transmits a scheduling request **** TP7: [TS 38.321:5.4.5, 6.1.3.1] WITH: UE in RRC_CONNECTED state WHEN: a Regular BSR has been triggered and UE has pending data on several logical channels for transmission and UE has only UL resources to send all pending data available for transmission, but UL grant is not sufficient to additionally accommodate the BSR MAC control element THEN: UE cancels the triggered BSR report and transmits the UL data **** TP8: [TS 38.321:5.4.5, 6.1.3.1] WITH: UE in RRC_CONNECTED state WHEN: a Regular BSR has been triggered and UE has pending data on several logical channels for transmission and UE has UL resources to send all pending data including BSR THEN: UE transmits the UL data and reports buffer status reporting (BSR) that indicates there is no more data in the buffer | Motorola Mobility | Opt 2: RAN5#81 (Nov-18) Opt 3: RAN5#79 (May-18) Opt 4: FFS Opt 7: FFS | R5-181179, R5-183147, R5-197002, R5-201519 |  | 1 | 75% | 0 | 1 | 100% | 100% |  | 1 | 1 | 100% | 100% |  | 1 | 50% | 1 | 50%
10 | Y | 38.523-1 | 7.1.1.3.5 | Correct handling of MAC control information / Buffer Status / UL resources are allocated / Padding BSR | **** TP1: [TS 38.321:5.4.5, 6.1.3.1] WITH: UE in RRC_CONNECTED state WHEN: UE transmits a MAC PDU and the number of padding bits is equal to the size of a Short BSR plus its subheader and the UE has available data for transmission from more than one LCG in the TTI where the BSR is transmitted THEN: UE reports a Truncated short BSR of the LCG with the highest priority logical channel with data available for transmission **** TP2: [TS 38.321:5.4.5, 6.1.3.1] WITH: UE in E-UTRA RRC_CONNECTED state WHEN: UE transmits a MAC PDU and the number of padding bits is larger than the size of a Short BSR plus its subheader but smaller than the size of a Long BSR plus its subheader and the UE has available data for transmission from more than one LCG in the TTI where the BSR is transmitted THEN: UE reports a Truncated long BSR **** TP3: [TS 38.321:5.4.5, 6.1.3.1] WITH: UE in RRC_CONNECTED state WHEN: UE transmits a MAC PDU and the number of padding bits is equal to or larger than the size of a Short BSR plus its subheader but smaller than the size of a Long BSR plus its subheader and the UE has available data for transmission form only one LCG in the TTI where the BSR is transmitted THEN: UE reports a Short BSR **** TP4: [TS 38.321:5.4.5, 6.1.3.1] WITH: UE in RRC_CONNECTED state WHEN: UE transmits a MAC PDU and the number of padding bits is equal to or larger than the size of a Long BSR plus its subheader THEN: UE reports a long BSR | Motorola Mobility | Opt 2: RAN5#81 (Nov-18) Opt 3: RAN5#79 (May-18) Opt 4: FFS Opt 7: FFS | R5-181180, R5-183147, R5-197022, R5-197003, R5-197904, R5-198784, R5-201519 |  | 1 | 75% |  | 1 | 100% | 100% |  | 1 | 1 | 100% | 100% |  | 1 | 50% | 1 | 50%
11 | Y | 38.523-1 | 7.1.1.3.6 | Correct handling of MAC control information / Buffer status / Periodic BSR timer expires | Editor's note: Cancellation of BSR needs to be added to 7.1.3.6 **** TP1: [TS 38.321:5.4.5, 6.1.3.1] WITH: UE in RRC_CONNECTED state WHEN: periodicBSR-Timer expires and more than one LCG has buffered data THEN: UE triggers a Periodic BSR and reports Long BSR and restarts the periodicBSR-Timer **** TP2: [TS 38.321:5.4.5, 6.1.3.1] WITH: UE in E-UTRA RRC_CONNECTED state WHEN: periodicBSR-Timer expires and one LCG has buffered data THEN: UE triggers a Periodic BSR and reports Short BSR and restarts the periodicBSR-Timer | Motorola Mobility | Opt 2: RAN5#81 (Nov-18) Opt 3: RAN5#79 (May-18) Opt 4: FFS Opt 7: FFS | R5-181181, R5-183147, R5-201519 |  | 1 | 75% |  | 1 | 100% | 100% |  | 1 | 1 | 100% | 100% |  | 1 | 50% | 1 | 50%
12 | Y | 38.523-1 | 7.1.1.3.7 | UE power headroom reporting / Periodic reporting / DL pathloss change reporting | Editor's note: To facilitate testing on NR PHR for NSA with NR PSCell, phr-Type2Pcell can be disabled and grants are allocated in NR PSCell. The PHR on activation of Scell is, Testing od phr-Type2Pcell with NRPcell may require a new test case for later phase **** TP1: [TS 38.321:5.4.6, 6.1.3.8] WITH: UE in RRC_CONNECTED state WHEN: phr-PeriodicTimer is configured in UE THEN: UE transmits a MAC PDU containing Power Headroom Report MAC Control Element **** TP2: [TS 38.321:5.4.6, 6.1.3.8] WITH: UE in RRC_CONNECTED state with periodic power headroom reporting configured WHEN: phr-PeriodicTimer expires and UL resources allocated for new transmission THEN: UE transmits a MAC PDU containing Power Headroom Report MAC Control Element **** TP3: [TS 38.321:5.4.6, 6.1.3.8] WITH: UE in E-UTRA RRC_CONNECTED state with periodic power headroom reporting configured WHEN: power headroom reporting is disabled THEN: UE stops transmitting Power Headroom MAC Control Element **** TP4: [TS 38.321:5.4.6, 6.1.3.8] WITH: UE in RRC_Connected state with Power headroom reporting for phr-dl-PathlossChange configured WHEN: the DL Pathloss has changed more than phr-dl-PathlossChange dB and phr-ProhibitTimer is running THEN: UE does not transmit a MAC PDU containing Power Headroom Report MAC Control Element **** TP5: [TS 38.321:5.4.6, 6.1.3.8] WITH: UE in RRC_Connected state with DRB established, Power headroom reporting for phr-dl-PathlossChange configured WHEN: phr-ProhibitTimer expires and power headroom report is triggered due to DL Pathloss change THEN: UE transmits a MAC PDU containing Power Headroom Report MAC Control Element | Huawei | Opt 2: RAN5#81 (Nov-18) Opt 3: RAN5#79 (May-18) Opt 4: FFS Opt 7: FFS | R5-183094, R5-197026, R5-202538 |  | 1 | 75% |  | 1 | 100% | 100% |  | 1 | 1 | 100% | 100% |  | 1 | 50% | 1 | 50%
|  | 38.523-1 | 7.1.1.3.8 | UE power headroom reporting / SCell activation / DL pathloss change reporting | Sub-clause heading |  |  |  |  | 0
13 | Y | 38.523-1 | 7.1.1.3.8.1 | UE power headroom reporting / SCell activation / DL pathloss change reporting/ Intra-band Contiguous CA | **** TP1: [TS 38.321:5.4.6, 6.1.3.9] WITH: UE in RRC_Connected state with Power headroom reporting with phr-Type2SpCell and phr-Type2OtherCell and an SCell with uplink is configured WHEN: UE receives an Activation MAC Control Element activating the SCell THEN: UE transmits a MAC PDU containing Power Headroom Report MAC Control Element including PH type2 for SpCell and Scell **** TP2: [TS 38.321:5.4.6, 6.1.3.9] WITH: UE in RRC_Connected state with Power headroom reporting for phr-dl-PathlossChange, phr-Type2spCell and phr-Type2OtherCell configured WHEN: the DL Pathloss changes and phr-ProhibitTimer is running THEN: UE does not transmit a MAC PDU containing Power Headroom Report MAC Control Element including PH type2 for SpCell and Scell **** TP3: [TS 38.321:5.4.6, 6.1.3.9] WITH: UE in RRC_Connected state with Power headroom reporting for phr-dl-PathlossChange, phr-Type2SpCell and phr-Type2OtherCell configured WHEN: phr-ProhibitTimer expires and extended power headroom report is triggered due to DL Pathloss change THEN: UE transmits a MAC PDU containing Power Headroom Report MAC Control Element including PH type2 for SpCell and Scell | Motorola Mobility | Opt 2: RAN5#81 (Nov-18) Opt 3: RAN5#81 (Nov-18) Opt 4: FFS | R5-185152, R5-194819, R5-198891, R5-202611, R5-206324, R5-206324, R5-211385 | 1 | 1 | 66.67% |  | 1 | 100% | 100% |  | 1 | 2 | 100% | 100% |  | 1 | 0% | 1
84 | Y | 38.523-1 | 7.1.1.3.8.2 | UE power headroom reporting / SCell activation / DL pathloss change reporting / Inter-band CA | **** TP1: [TS 38.321:5.4.6, 6.1.3.9] WITH: UE in RRC_Connected state with Power headroom reporting with phr-Type2SpCell and phr-Type2OtherCell and an SCell with uplink is configured WHEN: UE receives an Activation MAC Control Element activating the SCell THEN: UE transmits a MAC PDU containing Power Headroom Report MAC Control Element including PH type2 for SpCell and Scell **** TP2: [TS 38.321:5.4.6, 6.1.3.9] WITH: UE in RRC_Connected state with Power headroom reporting for phr-dl-PathlossChange, phr-Type2spCell and phr-Type2OtherCell configured WHEN: the DL Pathloss changes and phr-ProhibitTimer is running THEN: UE does not transmit a MAC PDU containing Power Headroom Report MAC Control Element including PH type2 for SpCell and Scell **** TP3: [TS 38.321:5.4.6, 6.1.3.9] WITH: UE in RRC_Connected state with Power headroom reporting for phr-dl-PathlossChange, phr-Type2SpCell and phr-Type2OtherCell configured WHEN: phr-ProhibitTimer expires and extended power headroom report is triggered due to DL Pathloss change THEN: UE transmits a MAC PDU containing Power Headroom Report MAC Control Element including PH type2 for SpCell and Scell | Motorola Mobility | Opt 2: RAN5#81 (Nov-18) Opt 3: RAN5#81 (Nov-18) Opt 4: FFS | R5-185152, R5-194819, R5-198891, R5-202611, R5-206324, R5-206324, R5-211385 | 1 | 1 | 66.67% |  | 1 | 100% | 100% | 100% | 1 | 2 | 100% | 100% | 100% | 1 | 0% | 1
85 | Y | 38.523-1 | 7.1.1.3.8.3 | UE power headroom reporting / SCell activation / DL pathloss change reporting / Intra-band non-Contiguous CA | **** TP1: [TS 38.321:5.4.6, 6.1.3.9] WITH: UE in RRC_Connected state with Power headroom reporting with phr-Type2SpCell and phr-Type2OtherCell and an SCell with uplink is configured WHEN: UE receives an Activation MAC Control Element activating the SCell THEN: UE transmits a MAC PDU containing Power Headroom Report MAC Control Element including PH type2 for SpCell and Scell **** TP2: [TS 38.321:5.4.6, 6.1.3.9] WITH: UE in RRC_Connected state with Power headroom reporting for phr-dl-PathlossChange, phr-Type2spCell and phr-Type2OtherCell configured WHEN: the DL Pathloss changes and phr-ProhibitTimer is running THEN: UE does not transmit a MAC PDU containing Power Headroom Report MAC Control Element including PH type2 for SpCell and Scell **** TP3: [TS 38.321:5.4.6, 6.1.3.9] WITH: UE in RRC_Connected state with Power headroom reporting for phr-dl-PathlossChange, phr-Type2SpCell and phr-Type2OtherCell configured WHEN: phr-ProhibitTimer expires and extended power headroom report is triggered due to DL Pathloss change THEN: UE transmits a MAC PDU containing Power Headroom Report MAC Control Element including PH type2 for SpCell and Scell | Motorola Mobility | Opt 2: RAN5#81 (Nov-18) Opt 3: RAN5#81 (Nov-18) Opt 4: FFS | R5-185152, R5-194819, R5-198891, R5-206324, R5-211385 | 1 | 1 | 66.67% |  | 1 | 100% | 100% |  | 1 | 2 | 100% | 100% |  | 1 | 0% | 1
|  | 38.523-1 | 7.1.1.3.10 | Void Correct Handling of UL Configured Grant in | FFS - No test purpose details specified yet. |  |  |  | Covered in 7.1.1.6 | 1 |  |  | 1 |  |  |  | 1 | 1 |  |  |  | 1 |  | 1
73 | Y | 38.523-1 | 7.1.1.3.9 | Correct Handling of UL HARQ process/ PUSCH Aggregation | **** TP1: [TS 38.321:5.4.1, 5.4.2.1, 5.4.2.2; TS 38,214:6.1.4] WITH: UE in RRC_CONNECTED state and PUSCH Aggregation > 1 WHEN: UE receives an UL Grant with toggled NDI and has data available for transmission THEN: UE transmits a new MAC PDU and repeats the MAC PDU in pusch-AggregationFactor-1 times after first transmission and selects the redundency version correctly | Rohde & Schwarz | Opt 2: RAN5#81 (Nov-18) Opt 3: RAN5#81 (Nov-18) Opt 4: FFS Opt 7: FFS | R5-187411, R5-213410 |  | 1 | 50% |  | 1 | 100% | 100% |  | 1 | 2 | 100% | 100% |  | 1 | 0% | 1 | 0%
|  | 38.523-1 | 7.1.1.4.1 | DL-SCH Transport Size Selection | Sub-clause heading |  |  |  |  | 0 |  |  | 1 |  |  |  | 1 | 1 |  |  |  | 1 |  | 1
58 | Y | 38.523-1 | 7.1.1.4.1.1 | DL-SCH Transport Block Size selection / DCI format 1_0 | **** TP1: [TS 38,212:7.3.1.2.1; TS 38,214:5.1.2.1,5.1.3, 5.1.3.1, 5.1.3.2] WITH: UE in RRC_CONNECTED state WHEN: UE on PDCCH receives DCI format 1_0 indicating a resource block assignment correspondent to physical resource blocks , Time domain resource assignment and a modulation and coding scheme THEN: UE decodes the received transport block of size correspondent as per Modulation Coding scheme, time domain resource allocation and PRB's and forwards it to higher layers | Motorola Mobility | Opt 2: RAN5#81 (Nov-18) Opt 3: RAN5#79 (May-18) Opt 4: FFS Opt 7: FFS | R5-181994, R5-183148, R5-184523 |  | 1 | 75% |  | 1 | 100% | 100% |  | 1 | 1 | 100% | 100% |  | 1 | 50% | 1 | 50%
66 |  | 38.523-1 | 7.1.1.4.1.2 | Void | **** TP: [] WITH: WHEN: UE in RRC_CONNECTED state and maxNrofCodeWordsScheduledByDCI set to 'n2' THEN: UE on PDCCH receives DCI format 1_1 indicating resource allocation type 0 a resource block assignment correspondent to physical resource blocks , Time domain resource assignment and a modulation and coding scheme | Motorola Mobility |  | R5-181995, R5-183148, R5-184523, R5-187611 |  | 0
59 | Y | 38.523-1 | 7.1.1.4.1.3 | DL-SCH transport block size selection / DCI format 1_1 / RA type 0/RA Type 1 / 2 Codewords enabled | **** TP1: [TS 38,212:7.3.1.2.2; TS 38,214:5.1.2.1, 5.1.3, 5.1.3.1, 5.1.3.2,5.1.2.2.1] WITH: UE in RRC_CONNECTED state and maxNrofCodeWordsScheduledByDCI set to 'n2' WHEN: UE on PDCCH receives DCI format 1_1 indicating resource allocation type 0 a resource block assignment correspondent to physical resource blocks , Time domain resource assignment and a modulation and coding scheme THEN: UE decodes the received transport block of size correspondent as per Modulation Coding scheme, time domain resource allocation and PRB's and forwards it to higher layers **** TP2: [TS 38,212:7.3.1.2.2; TS 38,214:5.1.2.1, 5.1.3, 5.1.3.1, 5.1.3.2,5.1.2.2.2] WITH: UE in RRC_CONNECTED state and maxNrofCodeWordsScheduledByDCI set to 'n2' WHEN: UE on PDCCH receives DCI format 1_1 indicating resource allocation type 1 a resource block assignment correspondent to physical resource blocks , Time domain resource assignment and a modulation and coding scheme THEN: UE decodes the received transport block of size correspondent as per Modulation Coding scheme, time domain resource allocation and PRB's and forwards it to higher layers | Motorola Mobility | Opt 2: RAN5#81 (Nov-18) Opt 3: RAN5#79 (May-18) Opt 4: FFS Opt 7: FFS | R5-181996, R5-183148, R5-184523, R5-201502, R5-202610 |  | 1 | 75% |  | 1 | 100% | 100% |  | 1 | 1 | 100% | 100% |  | 1 | 50% | 1 | 50%
67 | Y | 38.523-1 | 7.1.1.4.1.4 | DL-SCH transport block size selection / DCI format 1_1 / RA type 0/RA Type 1 / 2 Codewords enabled / 256QAM | **** TP1: [TS 38,212:7.3.1.2.2; TS 38,214:5.1.2.1, 5.1.3, 5.1.3.1, 5.1.3.2,5.1.2.2.1] WITH: UE in RRC_CONNECTED state, maxNrofCodeWordsScheduledByDCI set to 'n2' and mcs-Table is set as ‘qam256‘ WHEN: UE on PDCCH receives DCI format 1_1 indicating resource allocation type 0 a resource block assignment correspondent to physical resource blocks , Time domain resource assignment and a modulation and coding scheme THEN: UE decodes the received transport block of size correspondent as per Modulation Coding scheme, time domain resource allocation and PRB's and forwards it to higher layers **** TP2: [TS 38,212:7.3.1.2.2; TS 38,214:5.1.2.1, 5.1.3, 5.1.3.1, 5.1.3.2,5.1.2.2.2] WITH: UE in RRC_CONNECTED state, maxNrofCodeWordsScheduledByDCI set to 'n2' and mcs-Table is set as ‘qam256‘ WHEN: UE on PDCCH receives DCI format 1_1 indicating resource allocation type 1 a resource block assignment correspondent to physical resource blocks , Time domain resource assignment and a modulation and coding scheme THEN: UE decodes the received transport block of size correspondent as per Modulation Coding scheme, time domain resource allocation and PRB's and forwards it to higher layers | Motorola Mobility | Opt 2: RAN5#81 (Nov-18) Opt 3: RAN5#79 (May-18) Opt 4: FFS Opt 7: FFS | R5-181997, R5-183148, R5-184523, R5-201502, R5-202610 |  | 1 | 75% |  | 1 | 100% | 100% |  | 1 | 1 | 100% | 100% |  | 1 | 50% | 1 | 50%
|  | 38.523-1 | 7.1.1.4.2 | UL-SCH Transport Size Selection | Sub-clause heading | Motorola Mobility |  |  |  | 0 |  |  | 1 |  |  |  | 1 | 1 |  |  |  | 1 |  | 1
60 | Y | 38.523-1 | 7.1.1.4.2.1 | UL-SCH Transport Block Size selection / DCI format 0_0 / Transform precoding disabled | Editor's note: <Add test case note here if needed> **** TP1: [TS 38,212:7.3.1.1.1; TS 38,214:6.1.4.1, 6.1.4.2, 5.1.3.2] WITH: UE in RRC_CONNECTED state WHEN: UE on PDCCH receives DCI format 0_0 indicating a resource block assignment correspondent to physical resource blocks , Time domain resource assignment and a modulation and coding scheme THEN: UE decodes the received transport block of size correspondent to the read and and forwards it to higher layers | Motorola Mobility | Opt 2: RAN5#81 (Nov-18) Opt 3: RAN5#79 (May-18) Opt 4: FFS Opt 7: FFS | R5-183138, R5-184523, R5-198884, R5-202607 |  | 1 | 75% |  | 1 | 100% | 100% |  | 1 | 1 | 100% | 100% |  | 1 | 50% | 1 | 50%
68 |  | 38.523-1 | 7.1.1.4.2.2 | Void | **** TP: [] WITH: WHEN: UE in RRC_CONNECTED state THEN: UE on PDCCH receives DCI format 0_1 indicating Uplink resource allocation type 0, a resource block assignment correspondent to physical resource blocks , Time domain resource assignment and a modulation and coding scheme | Motorola Mobility |  | R5-183139, R5-184523, R5-187611 |  | 0
61 | Y | 38.523-1 | 7.1.1.4.2.3 | UL-SCH transport block size selection / DCI format 0_1 / RA type 0/RA Type 1 / Transform precoding disabled | **** TP1: [TS 38,212:7.3.1.1.1; TS 38,214:6.1.2.2.1, 6.1.4.1, 6.1.4.2, 5.1.3.2; TS <TS#n>:FFS] WITH: UE in RRC_CONNECTED state WHEN: UE on PDCCH receives DCI format 0_1 indicating Uplink resource allocation type 0, a resource block assignment correspondent to physical resource blocks , Time domain resource assignment and a modulation and coding scheme THEN: UE decodes the received transport block of size correspondent to the read and and forwards it to higher layers **** TP2: [] WITH: <Add TP note here if needed> WHEN: UE in RRC_CONNECTED state THEN: UE on PDCCH receives DCI format 0_1 indicating Uplink resource allocation type 1, a resource block assignment correspondent to physical resource blocks , Time domain resource assignment and a modulation and coding scheme | Motorola Mobility | Opt 2: RAN5#81 (Nov-18) Opt 3: RAN5#79 (May-18) Opt 4: FFS Opt 7: FFS | R5-183140, R5-184523, R5-202608, R5-201502, R5-202610 |  | 1 | 75% |  | 1 | 100% | 100% |  | 1 | 1 | 100% | 100% |  | 1 | 50% | 1 | 50%
69 | Y | 38.523-1 | 7.1.1.4.2.4 | UL-SCH transport block size selection / DCI format 0_1 / RA type 0/RA Type 1 / 256QAM / Transform precoding disabled | **** TP1: [TS 38,212:7.3.1.1.1; TS 38,214:6.1.2.2.1, 6.1.4.1, 6.1.4.2, 5.1.3.2; TS <TS#n>:FFS] WITH: UE in RRC_CONNECTED state maxNrofCodeWordsScheduledByDCI set to 'n2' and MCS-Table-PUSCH is set as ‘qam256‘ WHEN: UE on PDCCH receives DCI format 0_1 indicating Uplink resource allocation type 0, a resource block assignment correspondent to physical resource blocks , Time domain resource assignment and a modulation and coding scheme THEN: UE decodes the received transport block of size correspondent to the read and and forwards it to higher layers | Motorola Mobility | Opt 2: RAN5#81 (Nov-18) Opt 3: RAN5#79 (May-18) Opt 4: FFS Opt 7: FFS | R5-183141, R5-184523, R5-202607, R5-201502, R5-202610 |  | 1 | 75% |  | 1 | 100% | 100% |  | 1 | 1 | 100% | 100% |  | 1 | 50% | 1 | 50%
78 | Y | 38.523-1 | 7.1.1.4.2.5 | UL-SCH Transport Block Size selection / DCI format 0_0 / Transform precoding and 64QAM | **** TP1: [TS 38,212:7.3.1.1.1; TS 38,214:6.1.2.1, 6.1.2.2, 6.1.2.2.2, 6.1.4.1, 5.1.3.1, 6.1.4.2 and 5.1.3.2; TS <TS#n>:FFS] WITH: UE in RRC_CONNECTED state and transform precoding enabled WHEN: UE has pending data for transmission and receives on PDCCH DCI format 0_0 indicating a resource block assignment correspondent to physical resource blocks , Time domain resource assignment and modulation and coding THEN: UE transmits MAC PDU on PUSCH as per Modulation Coding scheme, time domain resource allocation and PRB's | Motorola Mobility | Opt 2: RAN5#81 (Nov-18) Opt 3: RAN5#79 (May-18) Opt 4: FFS Opt 7: FFS | R5-185078, R5-202607, R5-210022 |  | 1 | 50% |  | 1 | 100% | 100% |  | 1 | 1 | 100% | 100% |  | 1 | 0% | 1 | 0%
|  | 38.523-1 | 7.1.1.5 | Discontinious reception | Sub-clause heading |  |  |  |  | 0 |  |  | 1 |  |  |  | 1 | 1 |  |  |  | 1 |  | 1
14 | Y | 38.523-1 | 7.1.1.5.1 | DRX operation / Short cycle not configured / Parameters configured by RRC | **** TP1: [TS 38.321:5.7] WITH: UE in RRC_CONNECTED state WHEN: Long DRX cycle is configured and [Equation TBD] THEN: UE starts the OnDurationTimer and monitors the PDCCH for OnDurationTimer NR-UNITS **** TP2: [TS 38.321:5.7] WITH: UE in RRC_CONNECTED state WHEN: Long DRX cycle is configured and a new DL transmission is indicated on the PDCCH during Active Time THEN: UE starts or restarts the Drx-InactivityTimer and monitors the PDCCH for Drx-InactivityTimer PDCCH NR-UNITs starting from the next PDCCH NR-UNIT of the PDCCH NR-UNIT where the DL new transmission was indicated **** TP3: [TS 38.321:5.7] WITH: UE in RRC_CONNECTED state WHEN: Long DRX cycle is configured and if a HARQ RTT Timer expires in this NR-UNIT and the data in the soft buffer of the corresponding HARQ process was not successfully decoded THEN: UE starts the drx-RetransmissionTimer-DL for the corresponding HARQ process and monitors the PDCCH for drx-RetransmissionTimer consecutive PDCCH NR-UNIT **** TP4: [TS 38.321:5.7] WITH: UE in RRC_CONNECTED state WHEN: Long DRX cycle is configured and an uplink grant for a pending HARQ retransmission can occur in this NR-UNIT THEN: UE monitors the PDCCH in this NR-UNIT | Anritsu | Opt 2: RAN5#81 (Nov-18) Opt 3: RAN5#79 (May-18) Opt 4: FFS Opt 7: FFS | R5-181201, R5-183155, R5-186676, R5-202609 |  | 1 | 75% |  | 1 | 100% | 100% |  | 1 | 1 | 100% | 100% |  | 1 | 50% | 1 | 50%
15 | Y | 38.523-1 | 7.1.1.5.2 | DRX operation / Short cycle not configured / Long DRX command MAC control element reception | **** TP1: [TS 38.321:5.7] WITH: UE in RRC_CONNECTED state WHEN: Long DRX cycle is configured and a Long DRX Command MAC control element is received THEN: UE successfully decodes the MAC control PDU **** TP2: [TS 38.321:5.7] WITH: UE in RRC_CONNECTED state WHEN: Long DRX cycle is configured and the HARQ RTT Timer is running and a Long DRX Command MAC control element is received THEN: UE continues running the HARQ RTT timer **** TP3: [TS 38.321:5.7] WITH: UE in RRC_CONNECTED state WHEN: Long DRX cycle is configured and the drx-RetransmissionTimer-DL is running and a Long DRX Command MAC control element is received THEN: UE continues running the drx-RetransmissionTimer-DL and monitors the PDCCH | Anritsu | Opt 2: RAN5#81 (Nov-18) Opt 3: RAN5#79 (May-18) Opt 4: FFS Opt 7: FFS | R5-181202, R5-183155, R5-186676, R5-202609, R5-204420 |  | 1 | 75% |  | 1 | 100% | 100% |  | 1 | 1 | 100% | 100% |  | 1 | 50% | 1 | 50%
16 | Y | 38.523-1 | 7.1.1.5.3 | DRX operation / Short cycle configured / Parameters configured by RRC | **** TP1: [TS 38.321:5.7] WITH: UE in RRC_CONNECTED state WHEN: Short DRX cycle is configured and (SFN * 10) + subframe number] modulo (drx-ShortCycle) = (drx-StartOffset) modulo (drx-ShortCycle); THEN: UE starts the OnDurationTimer and monitors the PDCCH for OnDurationTimer PDCCH-subframes **** TP2: [TS 38.321:5.7] WITH: UE in RRC_CONNECTED state WHEN: drxShortCycleTimer is expired and (SFN * 10) + subframe number] modulo (drx-ShortCycle) = (drx-StartOffset) modulo (drx-ShortCycle); THEN: UE starts the OnDurationTimer and monitors the PDCCH for OnDurationTimer PDCCH-subframes | Qualcomm | Opt 2: RAN5#86 (Feb-20) Opt 3: RAN5#88 (Aug-20) Opt 4: FFS Opt 7: FFS | R5-181209, R5-183112, R5-185066, R5-202609, R5-203656 |  | 1 | 75% |  | 6 | 100% | 100% |  | 1 | 9 | 100% | 100% |  | 1 | 50% | 1 | 50%
17 | Y | 38.523-1 | 7.1.1.5.4 | DRX Operation / Short cycle configured / DRX command MAC control element reception | **** TP1: [TS 38.321:5.7] WITH: UE in RRC_CONNECTED state WHEN: Short DRX cycle is configured and a DRX Command MAC control element is received THEN: UE successfully decodes the MAC control PDU **** TP2: [TS 38.321:5.7] WITH: UE in RRC_CONNECTED state WHEN: Short DRX cycle is configured and the HARQ RTT Timer is running and a DRX Command MAC control element is received THEN: UE continues running the HARQ RTT timer **** TP3: [TS 38.321:5.7] WITH: UE in RRC_CONNECTED state WHEN: Short DRX cycle is configured and the drx-RetransmissionTimer-DL is running and a DRX Command MAC control element is received THEN: UE continues running the drx-RetransmissionTimer-DL and monitors the PDCCH | Huawei | Opt 2: RAN5#81 (Nov-18) Opt 3: RAN5#79 (May-18) Opt 4: FFS Opt 7: FFS | R5-183101, R5-192286, R5-202609, R5-203524, R5-206123, R5-212415 |  | 1 | 75% |  | 1 | 100% | 100% |  | 1 | 1 | 100% | 100% |  | 1 | 50% | 1 | 50%
87 | Y | 38.523-1 | 7.1.1.5.5 | DRX operation / Short cycle configured / Long DRX command MAC control element reception | FFS - No test purpose details specified yet. | NTT DoCoMo | Opt 2: RAN5#87 (May-20) Opt 3: RAN5#87 (May-20) Opt 4: FFS Opt 7: FFS | R5-202140, R5-206319 |  | 1 | 75% |  | 7 | 100% | 100% |  | 1 | 8 | 100% | 100% |  | 1 | 50% | 1 | 50%
|  | 38.523-1 | 7.1.1.6 | Semi-Persistent Scheduling | Sub-clause heading |  |  |  |  | 0 |  |  | 1 |  |  |  | 1 | 1 |  |  |  | 1 |  | 1
18 | Y | 38.523-1 | 7.1.1.6.1 | Correct handling of DL assignment / Semi-persistent case | **** TP1: [TS 38.321:5.8.1] WITH: UE in RRC_Connected state with DRB established and sps-Configuration in DL is enabled WHEN: UE receives a DL assignment addressed to its stored CS-CRNTI in slot y and with NDI set as 0 THEN: UE starts receiving DL MAC PDU in slots y+n*[semiPersistSchedIntervalDL] where ‘n’ is positive integer starting at zero **** TP2: [TS 38.321:5.8.1] WITH: UE in RRC_Connected state with DRB established and stored DL SPS assignment to receive MAC PDU in slot y+n*[semiPersistSchedIntervalDL] WHEN: UE receives a DL assignment addressed to its CS-CRNTI in slot p and with NDI set as 0, where p!= y+n*[semiPersistSchedIntervalDL] THEN: UE starts receiving DL MAC PDU in slots p+n*[semiPersistSchedIntervalDL] and stops receiving DL MAC PDU at slots y+n*[semiPersistSchedIntervalDL]where ‘n’ is positive integer starting at zero **** TP3: [TS 38.321:5.3.1] WITH: UE in RRC_Connected state with DRB established and stored DL SPS assignment to receive MAC PDU at slot p+n*[semiPersistSchedIntervalDL] WHEN: UE receives a DL assignment [for retransmission] addressed to its CS-CRNTI in SF-Num z and with NDI set as 1, where z!= p+n*[semiPersistSchedIntervalDL] THEN: UE receives MAC PDU as per the retransmission grant for CS-CRNTI **** TP4: [TS 38.321:5.3.1] WITH: UE in RRC_Connected state with DRB established and stored DL SPS assignment to receive MAC PDU at slot y+n*[semiPersistSchedIntervalDL] WHEN: UE receives a DL assignment addressed to its C-RNTI in SF-Num p, such that p!= y+n*[semiPersistSchedIntervalDL] THEN: UE receives MAC PDU as per assignment addressed to its C-RNTI **** TP5: [TS 38.321:5.3.1] WITH: UE in RRC_Connected state with DRB established and stored DL SPS grant to receive MAC PDU at slot z+n*[semiPersistSchedIntervalDL] WHEN: UE receives a RRC Message including sps-Configuration with sps-ConfigurationDL set as ‘disable’ and hence resulting in DL SPS grant deactivation THEN: UE deletes the stored sps-Configuration DL parameters and stops receiving DL MAC PDU’s as per stored SPS assignment in slot z+n*[semiPersistSchedIntervalDL] | Huawei | Opt 2: RAN5#81 (Nov-18) Opt 3: RAN5#79 (May-18) Opt 4: FFS Opt 7: FFS | R5-183102, R5-184228, R5-210567, R5-212086 |  | 1 | 75% |  | 1 | 100% | 100% |  | 1 | 1 | 100% | 100% |  | 1 | 50% | 1 | 50%
54 | Y | 38.523-1 | 7.1.1.6.2 | Correct handling of UL grant / configured grant Type 1 | **** TP1: [TS 38,321:5.4.1, 5.8.2] WITH: UE in RRC_Connected state with DRB established and sps-Configuration in UL is enabled with Configured grant type 1 WHEN: The symbol in which equation [(SFN * numberOfSlotsPerFrame * numberOfSymbolsPerSlot) + (slot number in the frame * numberOfSymbolsPerSlot) + symbol number in the slot] = (timeDomainOffset + N * periodicity) modulo 1024 is satisfied THEN: UE starts transmitting UL MAC PDU periodically in the symbol associated with the configured grant **** TP2: [TS 38,321:5.4.1, 5.8.2] WITH: UE in RRC_Connected state with DRB established and configured UL grant type 1 WHEN: UE receives a new UL grant type 1 in an RRC message THEN: UE starts transmitting UL MAC PDU periodically in the symbol associated with the new re-configured grant **** TP3: [TS 38,321:5.4.1, 5.8.2] WITH: UE in RRC_Connected state with DRB established and configured UL grant type 1 WHEN: UE receives a RRC message including sps-Configuration with rrcConfiguredUplinkGrant set as ‘release’ THEN: UE deletes the stored configured UL Grant type 1 parameters and stops transmitting UL MAC PDU’s as per configured UL grant type 1 **** TP4: [TS 38,321:5.4.1, 5.8.2] WITH: UE in RRC_Connected state with DRB established and configured UL grant type 1 WHEN: UE receives a UL grant addressed to its CS-CRNTI with NDI set as 1 for retransmission THEN: UE re-transmits MAC PDU as per the new grant **** TP5: [TS 38,321:5.4.1, 5.8.2] WITH: UE in RRC_Connected state with DRB established and configured UL grant type 1 WHEN: UE receives a UL grant addressed to its C-RNTI resulting in UL transmission overlap in time domain as configured grante type 1 THEN: UE transmits MAC PDU as per grant addressed to its C-RNTI | Huawei | Opt 2: RAN5#81 (Nov-18) Opt 3: RAN5#79 (May-18) Opt 4: FFS | R5-184226, R5-192287, R5-210568 |  | 1 | 66.67% |  | 1 | 100% | 100% |  | 1 | 1 | 100% | 100% |  | 1 | 0% | 1
55 | Y | 38.523-1 | 7.1.1.6.3 | Correct handling of UL grant / configured grant Type 2 | Editor's note: Timing of Grant and UL transmission to be reworked in TP's or Test body **** TP1: [TS 38,321:5.4.1, 5.8.2] WITH: UE in RRC_Connected state with DRB established and sps-Configuration in UL is enabled WHEN: UE receives a UL configured grant type 2 addressed to its stored CS-CRNTI with NDI set as 0 THEN: UE starts transmitting UL MAC PDU periodically in the symbol associated with the configured grant **** TP2: [TS 38,321:5.4.1, 5.8.2] WITH: UE in RRC_Connected state with DRB established and configured UL grant type 2 WHEN: UE receives a UL grant addressed to its CS-CRNTI with NDI set as 0 THEN: UE starts transmitting UL MAC PDU periodically in the symbol associated with the new re-configured grant **** TP3: [TS 38,321:5.4.1, 5.8.2] WITH: UE in RRC_Connected state with DRB established and configured UL grant type 2 WHEN: UE receives a UL grant addressed to its CS-CRNTI with NDI set as 1 for retransmission THEN: UE re-transmits MAC PDU as per the new grant **** TP4: [TS 38,321:5.4.1, 5.8.2] WITH: UE in RRC_Connected state with DRB established and configured UL grant type 2 WHEN: UE receives a UL grant addressed to its C-RNTI resulting in UL transmission overlap in time domain as configured grante type 2 THEN: UE transmits MAC PDU as per grant addressed to its C-RNTI **** TP5: [TS <TS#1>:FFS] WITH: UE in RRC_Connected state with DRB established and configured UL grant type 2 WHEN: UE receives a RRC message including sps-Configuration with sps-ConfigurationUL set as ‘disable’ and hence resulting in UL SPS grant deactivation THEN: UE deletes the stored sps-Configuration UL parameters and stops transmitting UL MAC PDU’s as per configured UL grant type 2 **** TP6: [TS 38,321:5.4.2, 5.8.2] WITH: UE in RRC_Connected state with DRB established and configured UL grant type 2 WHEN: If in the symbol in which UL Configured Grant type 2 is available but the HARQ buffer is empty (no data for transmission) THEN: UE ignores the UL configured grant type 2 and does not send any MAC PDU | Huawei | Opt 2: RAN5#81 (Nov-18) Opt 3: RAN5#79 (May-18) Opt 4: FFS | R5-184227, R5-192288, R5-210569 |  | 1 | 66.67% |  | 1 | 100% | 100% |  | 1 | 1 | 100% | 100% |  | 1 | 0% | 1
|  | 38.523-1 | 7.1.1.7 | Activation/Deactivation of Scells | Sub-clause heading |  |  |  |  | 0 |  |  | 1 |  |  |  | 1 | 1 |  |  |  | 1 |  | 1
19 | Y | 38.523-1 | 7.1.1.7.1.1 | Activation/Deactivation of SCells / Activation/Deactivation MAC control element reception / sCellDeactivationTimer/ Intra-band Contiguous CA | **** TP1: [TS 38.321:5.9, 6.1.3.10] WITH: UE in RRC_CONNECTED state with SCell configure WHEN: the UE receives an SCell Activation/Deactivation MAC CE activating the Scell THEN: the UE starts monitoring PDCCH on activated Scell **** TP2: [TS 38.321:5.9, 6.1.3.10] WITH: UE in RRC_CONNECTED state with SCell activated WHEN: the UE receives a DL assignment on Scell PDCCH THEN: the UE restarts the sCellDeactivationTimer **** TP3: [TS 38.321:5.9, 6.1.3.10] WITH: UE in RRC_CONNECTED state with SCell activated WHEN: the UE sCellDeactivationTimer expires THEN: the UE deactivates the Scell and stops monitoring PDCCH on Scell **** TP4: [TS 38.321:5.9, 6.1.3.10] WITH: UE in RRC_CONNECTED state with SCell Activated WHEN: the UE receives a SCell Activation/Deactivation MAC CE deactivating the Scell THEN: the UE deactivates the Scell and stops monitoring PDCCH on Scell | Motorola Mobility | Opt 2: RAN5#81 (Nov-18) Opt 3: RAN5#81 (Nov-18) Opt 4: FFS Opt 7: FFS | R5-185077, R5-195948, R5-198889, R5-202611, R5-206325 | 1 | 1 | 50% |  | 1 | 100% | 100% |  | 1 | 2 | 100% | 100% |  | 1 | 0% | 1 | 0%
80 | Y | 38.523-1 | 7.1.1.7.1.2 | Activation/Deactivation of SCells / Activation/Deactivation MAC control element reception / sCellDeactivationTimer/ Inter-band CA | **** TP1: [TS 38.321:5.9, 6.1.3.10] WITH: UE in RRC_CONNECTED state with SCell configure WHEN: the UE receives an SCell Activation/Deactivation MAC CE activating the Scell THEN: the UE starts monitoring PDCCH on activated Scell **** TP2: [TS 38.321:5.9, 6.1.3.10] WITH: UE in RRC_CONNECTED state with SCell activated WHEN: the UE receives a DL assignment on Scell PDCCH THEN: the UE restarts the sCellDeactivationTimer **** TP3: [TS 38.321:5.9, 6.1.3.10] WITH: UE in RRC_CONNECTED state with SCell activated WHEN: the UE sCellDeactivationTimer expires THEN: the UE deactivates the Scell and stops monitoring PDCCH on Scell **** TP4: [TS 38.321:5.9, 6.1.3.10] WITH: UE in RRC_CONNECTED state with SCell Activated WHEN: the UE receives a SCell Activation/Deactivation MAC CE deactivating the Scell THEN: the UE deactivates the Scell and stops monitoring PDCCH on Scell | Motorola Mobility | Opt 2: RAN5#81 (Nov-18) Opt 3: RAN5#81 (Nov-18) Opt 4: FFS Opt 7: FFS | R5-185077 R5-195948, R5-206325 | 1 | 1 | 50% |  | 1 | 100% | 100% | 100% | 1 | 2 | 100% | 100% | 100% | 1 | 0% | 1 | 0%
81 | Y | 38.523-1 | 7.1.1.7.1.3 | Activation/Deactivation of SCells / Activation/Deactivation MAC control element reception / sCellDeactivationTimer/ Intra-band non-Contiguous CA | **** TP1: [TS 38.321:5.9, 6.1.3.10] WITH: UE in RRC_CONNECTED state with SCell configure WHEN: the UE receives an SCell Activation/Deactivation MAC CE activating the Scell THEN: the UE starts monitoring PDCCH on activated Scell **** TP2: [TS 38.321:5.9, 6.1.3.10] WITH: UE in RRC_CONNECTED state with SCell activated WHEN: the UE receives a DL assignment on Scell PDCCH THEN: the UE restarts the sCellDeactivationTimer **** TP3: [TS 38.321:5.9, 6.1.3.10] WITH: UE in RRC_CONNECTED state with SCell activated WHEN: the UE sCellDeactivationTimer expires THEN: the UE deactivates the Scell and stops monitoring PDCCH on Scell **** TP4: [TS 38.321:5.9, 6.1.3.10] WITH: UE in RRC_CONNECTED state with SCell Activated WHEN: the UE receives a SCell Activation/Deactivation MAC CE deactivating the Scell THEN: the UE deactivates the Scell and stops monitoring PDCCH on Scell | Motorola Mobility | Opt 2: RAN5#81 (Nov-18) Opt 3: RAN5#81 (Nov-18) Opt 4: FFS Opt 7: FFS | R5-185077 R5-195948, R5-206325 | 1 | 1 | 50% |  | 1 | 100% | 100% |  | 1 | 2 | 100% | 100% |  | 1 | 0% | 1 | 0%
|  | 38.523-1 | 7.1.1.8 | Bandwidth Part (BWP) operation | Sub-clause heading |  |  |  |  | 0 |  |  | 1 |  |  |  | 1 | 1 |  |  |  | 1 |  | 1
57 | Y | 38.523-1 | 7.1.1.8.1 | Bandwidth Part (BWP) operation UL/DL | **** TP1: [TS 38,321:5,15; TS 38,331:6.3.2; TS 38,211:4.4.5] WITH: UE in RRC_Connected State WHEN: BandwidthPart-Config IE is included in System information or RRC Message received THEN: UE starts normal MAC operation in the FirstActive UL and DL Bandwidth part **** TP2: [TS 38,321:5,15; TS 38,331:6.3.2; TS 38,212:7.3.1.2.1] WITH: UE in RRC_Connected State WHEN: UE receives a DL DCI format 1_1 assigning a BWP different than the previously configured BWP THEN: UE starts normal MAC operation in the received new BWP **** TP3: [TS 38,321:5,15; TS 38,331:6.3.2; TS 38,212:7.3.1.2.1] WITH: UE in RRC_Connected State WHEN: UE receives a DL DCI format 0_1 assigning a BWP different than the previously configured BWP THEN: UE starts normal MAC operation in the received new BWP **** TP4: [TS 38,321:5,15; TS 38,331:6.3.2; TS 38,212:7.3.1.2.1] WITH: UE in RRC_Connected State WHEN: If RACH Procedure is triggered in SpCell and PRACH occasions are not configured THEN: UE initiates the PRACH procedure in the initial BWP **** TP5: [TS 38,321:5,15; TS 38,331:6.3.2; TS 38,212:7.3.1.2.1] WITH: UE in RRC_Connected State with defaultDownlinkBWP configured WHEN: If bwp-InactivityTimer expires THEN: UE perform BWP switching to a BWP indicated by the defaultDownlinkBWP **** TP6: [TS <TS#1>:FFS; TS <TS#2>:FFS; TS <TS#n>:FFS] WITH: UE in RRC_Connected State with defaultDownlinkBWP configured and Active BWP is different than defaultDownlinkBWP and bwp-InactivityTimer is running WHEN: IF UE receives UL assignment or DL grant addressed to its C-RNTI THEN: UE restarts the bwp-InactivityTimer | Rohde & Schwarz | Opt 2: RAN5#88 (Aug-20) Opt 3: RAN5#88 (Aug-20) Opt 4: FFS Opt 7: FFS | R5-187782, R5-192770, R5-195337, R5-203649, R5-206321, R5-205578, R5-211382, R5-213459 |  | 1 | 50% |  | 8 | 100% | 100% |  | 1 | 9 | 100% | 100% |  | 1 | 0% | 1 | 0%
|  | 38.523-1 | 7.1.1.9 | MAC Reconfiguration and Reset | Sub-clause heading |  |  |  | May be implicitly tested | 0 |  |  | 1 |  |  |  | 1 | 1 |  |  |  | 1 |  | 1
56 | Y | 38.523-1 | 7.1.1.9.1 | MAC Reset | **** TP1: [] Editor's note: Void (R5-213132) WITH: WHEN: THEN: | Motorola Mobility | Opt 2: RAN5#81 (Nov-18) Opt 3: RAN5#79 (May-18) Opt 4: FFS Opt 7: FFS | R5-184527, R5-192292, R5-194819, R5-197023, R5-204418, R5-206320, R5-213132 |  | 1 | 50% |  | 1 | 100% | 100% |  | 1 | 1 | 100% | 100% |  | 1 | 0% | 1 | 0%
|  | 38.523-1 | 7.1.1.10 | MAC Other | Sub-clause heading |  |  |  |  | 0 |  |  | 1 |  |  |  | 1 | 1 |  |  |  | 1 |  | 1
86 | Y | 38.523-1 | 7.1.1.10.1 | DataInactivityTimer expiry | **** TP1: [TS 38,321:5,19; TS 38,331:5.3.8.6 and 5.3.12] WITH: UE in NR RRC_CONNECTED state and dataInactivityTimer configured and running WHEN: UE receives or transmits MAC SDU from DRB THEN: UE restarts the dataInactivityTimer **** TP2: [TS 38,321:5,19; TS 38,331:5.3.8.6 and 5.3.12] WITH: UE in NR RRC_CONNECTED state and dataInactivityTimer configured and running WHEN: UE detecting data inactivity on expiry of DataInactivityTimer THEN: UE enters RRC_IDLE state | Motorola Mobility | Opt 2: RAN5#86 (Feb-20) Opt 4: FFS | R5-198890, R5-206322 | 1 | 1 | 50% |  | 6 | 100% | 100% |  | 1 | 1 |  |  |  | 1 | 0% | 1
76 | Y | 38.523-1 | 7.1.1.10.2 | Recommended Bit Rate | Editor's note: This Feature is associated with RAN-assisted codec adaptation for MMTEL (IMS), it may well be defined along with IMS support in 5G **** TP1: [TS 38,321:5.18.10] WITH: UE in RRC Connected state and MMTEL call established WHEN: IF upper Layers requested to query the gNB for the recommended bit rate for a logical channel and for a direction and bitRateQueryProhibitTimer is not running THEN: UE transmits a Recommended Bit Rate Query MAC Control Element **** TP2: [TS 38,321:5.18.10] WITH: UE in RRC Connected state and MMTEL call established WHEN: IF upper Layers requested to query the gNB for the recommended bit rate for a logical channel and for a direction and bitRateQueryProhibitTimer is running THEN: UE does not transmits a Recommended Bit Rate Query MAC Control Element **** TP3: [TS 38,321:5.18.10] WITH: UE in RRC Connected state and MMTEL call established WHEN: UE receives from the gNB for the recommended bit rate for a logical channel and for a direction THEN: UE starts applying the recommended bit Rate | Motorola Mobility | Opt 2: RAN5#92 (Aug-21) Opt 4: FFS | R5-206323 | 1 | 1 | 40% |  | 12 | 80% | 80% |  | 1 | 1 |  |  |  | 1 | 0% | 1
|  | 38.523-1 | 7.1.1.11 | NR Dual Connectivity | Sub-clause heading |  |  |  |  | 0 |  |  | 1 |  |  |  | 1 | 1 |  |  |  | 1 |  | 1
83 | Y | 38.523-1 | 7.1.1.11.1 | DC power headroom reporting / PSCell activation and DL pathloss change reporting | FFS - No test purpose details specified yet. | Motorola Mobility |  | R5-204423, R5-212392 |  | 1 |  |  | 8 |  |  | 100% | 1 | 1 |  |  |  | 1 |  | 1
82 | Y | 38.523-1 | 7.1.1.11.2 | Correct handling of MAC control information / Buffer status / NR-DC Split DRB | **** TP1: [TS 38.321:5.4.5; TS 38,323:5,6] WITH: UE in RRC_CONNECTED state with PSCell configured with a Split DRB configured with the IE UL-DataSplitThreshold not set to infinity WHEN: PDCP data volume and RLC data volume pending for initial transmission in the two associated RLC entities is equal to or larger than ul-DataSplitThreshold THEN: UE transmits a BSR indicating the data available for transmission to the MAC entities configured for SCG and MCG **** TP2: [TS 38.321:5.4.5; TS 38,323:5,6] WITH: UE in RRC_CONNECTED state with PSCell configured with a Split DRB configured with the IE UL-DataSplitThreshold not set to infinity with RLC on MCG being primary WHEN: PDCP data volume and RLC data volume pending for initial transmission in the two associated RLC entities is less than ul-DataSplitThreshold THEN: UE transmits a BSR indicating the data available for transmission to the MAC entities configured as MCG | Motorola Mobility |  |  | Covered in 7.1.3.5.2 ? | 1 |  |  | 12 |  |  | 0% | 1 | 1 |  |  |  | 1 |  | 1
|  | 38.523-1 | 7.1.1.12 | Activation/Deactivation of PDCP duplication | Sub-clause heading, Covered in PDCP test case 7.3.5.2 |  |  |  | Implicitly tested in PDCP test case 7.3.5.2 | 0 |  |  | 1 |  |  |  | 1 | 1 |  |  |  | 1 |  | 1
RLC
|  | 38.523-1 | 7.1.2.1 | RLC General | Sub-clause heading |  |  |  |  | 0 |  |  | 1 |  |  |  | 1 | 1 |  |  |  | 1 |  | 1
|  | 38.523-1 | 7.1.2.2 | RLC Unacknowledged Mode | Sub-clause heading |  |  |  |  | 0 |  |  | 1 |  |  |  | 1 | 1 |  |  |  | 1 |  | 1
21 | Y | 38.523-1 | 7.1.2.2.1 | UM RLC / Segmentation and reassembly / 6-bit SN / Segmentation Info (SI) field | **** TP1: [TS 38.322:6.2.3.4, 6.2.3.3, 5.2.2.2.1, 5.2.2.2.2] WITH: UE in RRC_CONNECTED state configured for 6 bit SN in RLC UM WHEN: UE receives UMD PDU containing a SI field set to 00 THEN: UE correctly decodes the received UMD PDU **** TP2: [TS 38.322:6.2.3.4, 6.2.3.3, 5.2.2.2.1, 5.2.2.2.2] WITH: UE in RRC_CONNECTED state configured for 6 bit SN in RLC UM WHEN: UE receives a 6 bit SN configured UMD PDU containing a SI field set to 01 THEN: UE correctly decodes the received UMD PDU **** TP3: [TS 38.322:6.2.3.4, 6.2.3.3, 5.2.2.2.1, 5.2.2.2.2] WITH: UE in RRC_CONNECTED state configured for 6 bit SN in RLC UM WHEN: UE receives a 6 bit SN configured UMD PDU containing a SI field set to 11 and SO field THEN: UE correctly decodes the received UMD PDU **** TP4: [TS 38.322:6.2.3.4, 6.2.3.3, 5.2.2.2.1, 5.2.2.2.2] WITH: UE in RRC_CONNECTED state configured for 6 bit SN in RLC UM WHEN: UE receives a 6 bit SN configured UMD PDU containing a SI field set to 10 and SO field THEN: UE correctly decodes the received UMD PDU **** TP5: [TS 38.322:6.2.3.4, 6.2.3.3, 5.2.2.2.1, 5.2.2.2.2] WITH: UE in RRC_CONNECTED state configured for 6 bit SN in RLC UM WHEN: UE has UL SDU to send and UL grant available is suffient to send whole SDU in one PDU THEN: UE transmits RLC SDU containing a SI field set to 00 **** TP6: [TS 38.322:6.2.3.4, 6.2.3.3, 5.2.2.2.1, 5.2.2.2.2] WITH: UE in RRC_CONNECTED state configured for 6 bit SN in RLC UM WHEN: UE has UL SDU to send and UL grant available is not suffient to send whole SDU in one PDU THEN: UE transmits first RLC SDU segment containing a SI field set to 01 and including 6 bit SN **** TP7: [TS 38.322:6.2.3.4, 6.2.3.3, 5.2.2.2.1, 5.2.2.2.2] WITH: UE in RRC_CONNECTED state configured for 6 bit SN in RLC UM WHEN: UE has UL SDU to send and UL grant available is not suffient to send whole SDU in one PDU THEN: UE transmits middle RLC SDU segement containing a SI field set to 11, including SO field and including 6 bit SN **** TP8: [TS 38.322:6.2.3.4, 6.2.3.3, 5.2.2.2.1, 5.2.2.2.2] WITH: UE in RRC_CONNECTED state configured for 6 bit SN in RLC UM WHEN: UE has UL SDU to send and UL grant available is not suffient to send whole SDU in one PDU THEN: UE transmits last RLC SDU segement containing a SI field set to 10, including SO field and including 6 bit SN | Motorola Mobility | Opt 2: RAN5#81 (Nov-18) Opt 3: RAN5#79 (May-18) Opt 4: FFS Opt 7: FFS | R5-177072, R5-181207, R5-181951, R5-183149, R5-185074, R5-194836 |  | 1 | 85% |  | 1 | 100% | 100% |  | 1 | 1 | 100% | 100% |  | 1 | 70% | 1 | 70%
22 | Y | 38.523-1 | 7.1.2.2.2 | UM RLC / Segmentation and reassembly / 12-bit SN / Segmentation Info (SI) field | **** TP1: [TS 38.322:6.2.3.4, 6.2.2.3, 5.2.2.2.1, 5.2.2.2.2] WITH: UE in RRC_CONNECTED state configured for 12 bit SN in RLC UM WHEN: UE receives UMD PDU containing a SI field set to 00 THEN: UE correctly decodes the received UMD PDU **** TP2: [TS 38.322:6.2.3.4, 6.2.2.3, 5.2.2.2.1, 5.2.2.2.2] WITH: UE in RRC_CONNECTED state configured for 12 bit SN in RLC UM WHEN: UE receives a 12 bit SN configured UMD PDU containing a SI field set to 01 THEN: UE correctly decodes the received UMD PDU **** TP3: [TS 38.322:6.2.3.4, 6.2.2.3, 5.2.2.2.1, 5.2.2.2.2] WITH: UE in RRC_CONNECTED state configured for 12 bit SN in RLC UM WHEN: UE receives a 12 bit SN configured UMD PDU containing a SI field set to 11 and SO field THEN: UE correctly decodes the received UMD PDU **** TP4: [TS 38.322:6.2.3.4, 6.2.2.3, 5.2.2.2.1, 5.2.2.2.2] WITH: UE in RRC_CONNECTED state configured for 12 bit SN in RLC UM WHEN: UE receives a 12 bit SN configured UMD PDU containing a SI field set to 10 and SO field THEN: UE correctly decodes the received UMD PDU **** TP5: [TS 38.322:6.2.3.4, 6.2.2.3, 5.2.2.2.1, 5.2.2.2.2] WITH: UE in RRC_CONNECTED state configured for 12 bit SN in RLC UM WHEN: UE has UL SDU to send and UL grant available is suffient to send whole SDU in one PDU THEN: UE transmits RLC SDU containing a SI field set to 00 **** TP6: [TS 38.322:6.2.3.4, 6.2.2.3, 5.2.2.2.1, 5.2.2.2.2] WITH: UE in RRC_CONNECTED state configured for 12 bit SN in RLC UM WHEN: UE has UL SDU to send and UL grant available is not suffient to send whole SDU in one PDU THEN: UE transmits first RLC SDU segment containing a SI field set to 01 and including 12 bit SN **** TP7: [TS 38.322:6.2.3.4, 6.2.2.3, 5.2.2.2.1, 5.2.2.2.2] WITH: UE in RRC_CONNECTED state configured for 12 bit SN in RLC UM WHEN: UE has UL SDU to send and UL grant available is not suffient to send whole SDU in one PDU THEN: UE transmits middle RLC SDU segement containing a SI field set to 11 , including SO field and including 12 bit SN **** TP8: [TS 38.322:6.2.3.4, 6.2.2.3, 5.2.2.2.1, 5.2.2.2.2] WITH: UE in RRC_CONNECTED state configured for 12 bit SN in RLC UM WHEN: UE has UL SDU to send and UL grant available is not suffient to send whole SDU in one PDU THEN: UE transmits last RLC SDU segement containing a SI field set to 10, including SO field and including 12 bit SN | Motorola Mobility | Opt 2: RAN5#81 (Nov-18) Opt 3: RAN5#79 (May-18) Opt 4: FFS Opt 7: FFS | R5-177073, R5-181207, R5-181951, R5-183149, R5-194836 |  | 1 | 85% |  | 1 | 100% | 100% |  | 1 | 1 | 100% | 100% |  | 1 | 70% | 1 | 70%
23 | Y | 38.523-1 | 7.1.2.2.3 | UM RLC / 6-bit SN / Correct use of sequence numbering | **** TP1: [TS 38.322:5.2.2.2.2, 5.2.2.2.3, 6.2.2.3, 7.1] WITH: UE in RRC_CONNECTED state with UM RLC 6 bit SN WHEN: UE transmits the first SDU which is segmented THEN: UE includes the SN field equal to 0 in each RLC segment **** TP2: [TS 38.322:5.2.2.2.2, 5.2.2.2.3, 6.2.2.3, 7.1] WITH: UE in RRC_CONNECTED state with UM RLC 6 bit SN WHEN: UE transmits subsequent SDUs which are segmented THEN: UE includes the SN field incremented by 1 per segmented SDU in segments of each segmented SDU transmitted **** TP3: [TS 38.322:5.2.2.2.2, 5.2.2.2.3, 6.2.2.3, 7.1] WITH: UE in RRC_CONNECTED state with UM RLC 6 bit SN WHEN: UE transmits segments belonging to more than 64 segmented SDUs THEN: UE wraps the SN after transmitting the segments of 64 segmented SDUs **** TP4: [TS 38.322:5.2.2.2.2, 5.2.2.2.3, 6.2.2.3, 7.1] WITH: UE in RRC_CONNECTED state with UM RLC 6 bit SN WHEN: segments of more than 64 SDUs are sent to UE THEN: UE accepts SDUs segments with SNs that wrap around every 64 segmented SDUs | Key Sight | Opt 2: RAN5#81 (Nov-18) Opt 3: RAN5#79 (May-18) Opt 4: FFS Opt 7: FFS | R5-182081, R5-183149, R5-185100, R5-193861 |  | 1 | 75% |  | 1 | 100% | 100% |  | 1 | 1 | 100% | 100% |  | 1 | 50% | 1 | 50%
24 | Y | 38.523-1 | 7.1.2.2.4 | UM RLC / 12-bit SN / Correct use of sequence numbering | **** TP1: [TS 38.322:5.2.2.2.2, 5.2.2.2.3, 6.2.2.3, 7.1] WITH: UE in RRC_CONNECTED state with UM RLC 12 bit SN WHEN: UE transmits the first SDU which is segmented THEN: UE includes the SN field equal to 0 in each segment of the SDU **** TP2: [TS 38.322:5.2.2.2.2, 5.2.2.2.3, 6.2.2.3, 7.1] WITH: UE in RRC_CONNECTED state with UM RLC 12 bit SN WHEN: UE transmits subsequent SDUs which are segmented THEN: UE includes the SN field incremented by 1 per segmented SDU in segments of each segmented SDU transmitted **** TP3: [TS 38.322:5.2.2.2.2, 5.2.2.2.3, 6.2.2.3, 7.1] WITH: UE in RRC_CONNECTED state with UM RLC 12 bit SN WHEN: UE transmits segments belonging to more than 64 segmented SDUs THEN: UE wraps the SN after transmitting the segments of 64 segmented SDUs **** TP4: [TS 38.322:5.2.2.2.2, 5.2.2.2.3, 6.2.2.3, 7.1] WITH: UE in RRC_CONNECTED state with UM RLC 12 bit SN WHEN: segments of more than 64 SDUs are sent to UE THEN: UE accepts SDUs segments with SNs that wrap around every 64 segmented SDUs | Key Sight | Opt 2: RAN5#81 (Nov-18) Opt 3: RAN5#79 (May-18) Opt 4: FFS Opt 7: FFS | R5-182082, R5-183149, R5-185100, R5-193861 |  | 1 | 75% |  | 1 | 100% | 100% |  | 1 | 1 | 100% | 100% |  | 1 | 50% | 1 | 50%
25 | Y | 38.523-1 | 7.1.2.2.5 | UM RLC / Receive Window operation and t-Reassembly expiry | **** TP1: [TS 38.322:5.2.2.2.1, 5.2.2.2.2, 5.2.2.2.3, 5.2.2.2.4] WITH: UE in RRC_CONNECTED state and using UM RLC WHEN: UE receives a RLC PDU including SN and does not fall in UM receive window '(RX_Next_Highest – UM_Window_Size) <= SN < RX_Next_Reassembly' THEN: UE discards the PDU **** TP2: [TS 38.322:5.2.2.2.1, 5.2.2.2.2, 5.2.2.2.3, 5.2.2.2.4] WITH: UE in RRC_CONNECTED state and using UM RLC WHEN: UE receives a RLC PDU including SN and does not fall in UM receive window '(RX_Next_Highest – UM_Window_Size) <= SN < RX_Next_Reassembly' THEN: UE stores the PDU in receive buffer **** TP3: [TS 38.322:5.2.2.2.1, 5.2.2.2.2, 5.2.2.2.3, 5.2.2.2.4] WITH: UE in RRC_CONNECTED state and using UM RLC WHEN: UE receives a RLC PDU including SN and in UM receive window '(RX_Next_Highest – UM_Window_Size) <= SN < RX_Next_Reassembly' and all bytes of SN are received THEN: UE delivers the reassembled PDU to upper layers and updates the RX variables **** TP4: [TS 38.322:5.2.2.2.1, 5.2.2.2.2, 5.2.2.2.3, 5.2.2.2.4] WITH: UE in RRC_CONNECTED state and using UM RLC WHEN: t-Reassembly expires THEN: UE discards the corresponding PDU segments and updates RX variables | Motorola Mobility | Opt 2: RAN5#81 (Nov-18) Opt 3: RAN5#79 (May-18) Opt 4: FFS Opt 7: FFS | R5-182050, R5-183149, R5-186725, R5-191197, R5-198894 |  | 1 | 75% |  | 1 | 100% | 100% |  | 1 | 1 | 100% | 100% |  | 1 | 50% | 1 | 50%
26 | Y | 38.523-1 | 7.1.2.2.6 | UM RLC / RLC re-establishment procedure | **** TP1: [TS 38.322:5.1.2, 7.1; TS 38.331:5.3.7/5.3.5.5.4] WITH: UE in RRC_CONNECTED state and using UM RLC WHEN: RLC re-establishment is performed upon request by RRC THEN: The UE discards all UMD PDUs where no RLC SDUs can be reassembled **** TP2: [TS 38.322:5.1.2, 7.1; TS 38.331:5.3.7/5.3.5.5.4] WITH: UE in RRC_CONNECTED state and using UM RLC WHEN: RLC re-establishment is performed upon request by RRC THEN: The UE resets variable TX_Next, RX_Next_Reassembly, and RX_Next_Highest to its initial value of 0 | Motorola Mobility | Opt 2: RAN5#81 (Nov-18) Opt 3: RAN5#79 (May-18) Opt 4: FFS Opt 7: FFS | R5-181998, R5-183149, R5-198901, R5-201211 |  | 1 | 75% |  | 1 | 100% | 100% |  | 1 | 1 | 100% | 100% |  | 1 | 50% | 1 | 50%
|  | 38.523-1 | 7.1.2.3 | RLC Acknowledged Mode |  |  |  |  | sub Clause | 0 |  |  | 1 |  |  |  | 1 | 1 |  |  |  | 1 |  | 1
27 | Y | 38.523-1 | 7.1.2.3.1 | AM RLC / 12-bit SN / Segmentation and reassembly / Segmentation Info (SI) field | **** TP1: [TS 38.322:6.2.2.4, 6.2.3.4] WITH: UE in RRC_CONNECTED state WHEN: UE receives a 12 bit SN configured AMD PDU containing a SI field set to 00 THEN: UE correctly decodes the received AMD PDU **** TP2: [TS 38.322:6.2.2.4, 6.2.3.4] WITH: UE in RRC_CONNECTED state WHEN: UE receives a 12 bit SN configured AMD PDU containing a SI field set to 01 THEN: UE correctly decodes the received AMD PDU **** TP3: [TS 38.322:6.2.2.4, 6.2.3.4] WITH: UE in RRC_CONNECTED state WHEN: UE receives a 12 bit SN configured AMD PDU containing a SI field set to 11and SO field THEN: UE correctly decodes the received AMD PDU **** TP4: [TS 38.322:6.2.2.4, 6.2.3.4] WITH: UE in RRC_CONNECTED state WHEN: UE receives a 12 bit SN configured AMD PDU containing a SI field set to 10 and SO field THEN: UE correctly decodes the received AMD PDU **** TP5: [TS 38.322:6.2.2.4, 6.2.3.4] WITH: UE in RRC_CONNECTED state WHEN: UE has UL RLC SDU to send and the UL Grant is sufficient to sent complete PDU THEN: UE transmits AMD PDU containing a comlete AMD SDU and SI field set to 00 **** TP6: [TS 38.322:6.2.2.4, 6.2.3.4] WITH: UE in RRC_CONNECTED state WHEN: UE has UL RLC SDU to send and the UL Grant is sufficient to sent first segment only THEN: UE transmits AMD PDU containing first segment of AMD SDU and SI field set to 01 **** TP7: [TS 38.322:6.2.2.4, 6.2.3.4] WITH: UE in RRC_CONNECTED state WHEN: UE has UL RLC SDU to send and the UL Grant is sufficient to sent middle segment only THEN: UE transmits AMD PDU containing middle segment of AMD SDU and SI field set to 11 , including SO field **** TP8: [TS 38.322:6.2.2.4, 6.2.3.4] WITH: UE in RRC_CONNECTED state WHEN: { UE has UL RLC SDU to send and the UL Grant is sufficient to sent last segment only THEN: UE transmits AMD PDU containing last segment of AMD SDU and SI field set to 10 , including SO field | Motorola Mobility | Opt 2: RAN5#81 (Nov-18) Opt 3: RAN5#79 (May-18) Opt 4: FFS Opt 7: FFS | R5-181182, R5-181952, R5-185075, R5-194836, R5-194696, R5-198355, R5-202612, R5-203706 |  | 1 | 85% |  | 1 | 100% | 100% |  | 1 | 1 | 100% | 100% |  | 1 | 70% | 1 | 70%
28 | Y | 38.523-1 | 7.1.2.3.2 | AM RLC / 18-bit SN / Segmentation and reassembly / Segmentation Info (SI) field | **** TP1: [TS 38.322:6.2.2.4, 6.2.3.4] WITH: UE in RRC_CONNECTED state WHEN: UE receives a 18 bit SN configured AMD PDU containing a SI field set to 00 THEN: UE correctly decodes the received AMD PDU or AMD PDU segment **** TP2: [TS 38.322:6.2.2.4, 6.2.3.4] WITH: UE in RRC_CONNECTED state WHEN: UE receives a 18 bit SN configured AMD PDU containing a SI field set to 01 THEN: UE correctly decodes the received AMD PDU or AMD PDU segment **** TP3: [TS 38.322:6.2.2.4, 6.2.3.4] WITH: UE in RRC_CONNECTED state WHEN: UE receives a 18 bit SN configured AMD PDU containing a SI field set to 11 and SO field THEN: UE correctly decodes the received AMD PDU or AMD PDU segment **** TP4: [TS 38.322:6.2.2.4, 6.2.3.4] WITH: UE in RRC_CONNECTED state WHEN: UE receives a 18 bit SN configured AMD PDU containing a SI field set to 10 and SO field THEN: UE correctly decodes the received AMD PDU or AMD PDU segment **** TP5: [TS 38.322:6.2.2.4, 6.2.3.4] WITH: UE in RRC_CONNECTED state WHEN: UE has UL RLC SDU to send and the UL Grant is sufficient to sent complete PDU THEN: UE transmits AMD PDU containing a comlete AMD SDU and SI field set to 00 **** TP6: [TS 38.322:6.2.2.4, 6.2.3.4] WITH: UE in RRC_CONNECTED state WHEN: UE has UL RLC SDU to send and the UL Grant is sufficient to sent first segment only THEN: UE transmits AMD PDU containing first segment of AMD SDU and SI field set to 01 **** TP7: [TS 38.322:6.2.2.4, 6.2.3.4] WITH: UE in RRC_CONNECTED state WHEN: UE has UL RLC SDU to send and the UL Grant is sufficient to sent middle segment only THEN: UE transmits AMD PDU containing middle segment of AMD SDU and SI field set to 11 , including SO field **** TP8: [TS 38.322:6.2.2.4, 6.2.3.4] WITH: UE in RRC_CONNECTED state WHEN: { UE has UL RLC SDU to send and the UL Grant is sufficient to sent last segment only THEN: UE transmits AMD PDU containing last segment of AMD SDU and SI field set to 10 , including SO field | Motorola Mobility | Opt 2: RAN5#81 (Nov-18) Opt 3: RAN5#79 (May-18) Opt 4: FFS Opt 7: FFS | R5-181183, R5-181952, R5-194836, R5-198355, R5-202612 |  | 1 | 85% |  | 1 | 100% | 100% |  | 1 | 1 | 100% | 100% |  | 1 | 70% | 1 | 70%
29 | Y | 38.523-1 | 7.1.2.3.3 | AM RLC / 12-bit SN / Correct use of sequence numbering | **** TP1: [TS 38.322:5.2.3.1.1, 5.2.3.2.1, 5.2.3.2.2,, 6.2.2.4, 7.1] WITH: UE in RRC_CONNECTED state with AM RLC 12 bit SN WHEN: UE transmits the PDU corresponding to first SDU THEN: UE includes the SN field equal to 0 in PDU **** TP2: [TS 38.322:5.2.3.1.1, 5.2.3.2.1, 5.2.3.2.2,, 6.2.2.4, 7.1] WITH: UE in RRC_CONNECTED state with AM RLC 12 bit SN WHEN: UE transmits subsequent SDUs THEN: UE includes the SN field incremented by 1 per SDU of each PDU transmitted **** TP3: [TS 38.322:5.2.3.1.1, 5.2.3.2.1, 5.2.3.2.2,, 6.2.2.4, 7.1] WITH: UE in RRC_CONNECTED state with AM RLC 12 bit SN WHEN: UE transmits more than 4096 SDUs THEN: UE wraps the SN after transmitting the 4096 SDUs **** TP4: [TS 38.322:5.2.3.1.1, 5.2.3.2.1, 5.2.3.2.2,, 6.2.2.4, 7.1] WITH: UE in RRC_CONNECTED state with AM RLC 12 bit SN WHEN: more than 4096 SDUs are sent to UE THEN: UE accepts PDUs with SNs that wrap around every 4096 SDUs | Anritsu | Opt 2: RAN5#81 (Nov-18) Opt 3: RAN5#79 (May-18) Opt 4: FFS Opt 7: FFS | R5-182054, R5-185083, R5-186648, R5-202612, R5-202613, R5-206326, R5-211386, R5-213460 |  | 1 | 75% |  | 1 | 100% | 100% |  | 1 | 1 | 100% | 100% |  | 1 | 50% | 1 | 50%
20 | Y | 38.523-1 | 7.1.2.3.4 | AM RLC / 18-bit SN / Correct use of sequence numbering | **** TP1: [TS 38.322:5.2.3.1.1, 5.2.3.2.1, 5.2.3.2.2,, 6.2.2.4, 7.1] WITH: UE in RRC_CONNECTED state with AM RLC 18 bit SN WHEN: UE transmits the PDU corresponding to first SDU THEN: UE includes the SN field equal to 0 in PDU **** TP2: [TS 38.322:5.2.3.1.1, 5.2.3.2.1, 5.2.3.2.2,, 6.2.2.4, 7.1] WITH: UE in RRC_CONNECTED state with AM RLC 18 bit SN WHEN: UE transmits subsequent SDUs THEN: UE includes the SN field incremented by 1 per SDU of each PDU transmitted **** TP3: [TS 38.322:5.2.3.1.1, 5.2.3.2.1, 5.2.3.2.2,, 6.2.2.4, 7.1] WITH: UE in RRC_CONNECTED state with AM RLC 18 bit SN WHEN: UE transmits more than 262144 SDUs THEN: UE wraps the SN after transmitting the 262144 SDUs **** TP4: [TS 38.322:5.2.3.1.1, 5.2.3.2.1, 5.2.3.2.2,, 6.2.2.4, 7.1] WITH: UE in RRC_CONNECTED state with AM RLC 18 bit SN WHEN: more than 262144 SDUs are sent to UE THEN: UE accepts PDUs with SNs that wrap around every 262144 SDUs | Anritsu | Opt 2: RAN5#81 (Nov-18) Opt 3: RAN5#79 (May-18) Opt 4: FFS Opt 7: FFS | R5-182055, R5-183150, R5-182966, R5-185083, R5-186648, R5-202612, R5-202613, R5-206326, R5-211386, R5-213460 |  | 1 | 75% |  | 1 | 100% | 100% |  | 1 | 1 | 100% | 100% |  | 1 | 50% | 1 | 50%
31 | Y | 38.523-1 | 7.1.2.3.5 | AM RLC / 12-bit SN / Control of transmit window/Control of receive window | **** TP1: [TS 38.322:5.2.3.2.1, 5.2.3.2.2, 5.2.3.2.3, 7.1, 7.2] WITH: UE in RRC_CONNECTED state with AM RLC 12 bit SN and pending uplink data for transmission WHEN: AMD PDUs in transmission buffer fall outside TX_Next_Ack <= SN < TX_Next_Ack + AM_Window_Size THEN: UE does not transmit these AMD PDUs **** TP2: [TS 38.322:5.2.3.2.1, 5.2.3.2.2, 5.2.3.2.3, 7.1, 7.2] WITH: UE in RRC_CONNECTED state with AM RLC 12 bit SN and pending uplink data for transmission WHEN: receiving a STATUS PDU where ACK_SN acknowledges at least one AMD PDU not yet acknowledged THEN: UE transmits AMD PDUs within updated window range **** TP3: [TS 38.322:5.2.3.2.1, 5.2.3.2.2, 5.2.3.2.3, 7.1, 7.2] WITH: UE in RRC_CONNECTED state with AM RLC 12 bit SN WHEN: the UE receives AMD PDUs with SN outside the upper boundary of the receive window THEN: the UE discards these AMD PDUs **** TP4: [TS 38.322:5.2.3.2.1, 5.2.3.2.2, 5.2.3.2.3, 7.1, 7.2] WITH: UE in RRC_CONNECTED state with AM RLC 12 bit SN WHEN: the receive window has been moved THEN: UE continues accepting AMD PDUs within updated window range | Motorola Mobility | Opt 2: RAN5#81 (Nov-18) Opt 3: RAN5#79 (May-18) Opt 4: FFS Opt 7: FFS | R5-181999, R5-183150, R5-197849, R5-198187, R5-200999, R5-202612, R5-203535 |  | 1 | 75% |  | 1 | 100% | 100% |  | 1 | 1 | 100% | 100% |  | 1 | 50% | 1 | 50% | %
88 | Y | 38.523-1 | 7.1.2.3.5a | AM RLC / 18-bit SN / Control of transmit window/Control of receive window | **** TP1: [TS 38.322:5.2.3.2.1, 5.2.3.2.2, 5.2.3.2.3, 7.1, 7.2] WITH: UE in RRC_CONNECTED state with AM RLC 18 bit SN and pending uplink data for transmission WHEN: AMD PDUs in transmission buffer fall outside TX_Next_Ack <= SN < TX_Next_Ack + AM_Window_Size THEN: UE does not transmit these AMD PDUs **** TP2: [TS 38.322:5.2.3.2.1, 5.2.3.2.2, 5.2.3.2.3, 7.1, 7.2] WITH: UE in RRC_CONNECTED state with AM RLC 18 bit SN and pending uplink data for transmission WHEN: receiving a STATUS PDU where ACK_SN acknowledges at least one AMD PDU not yet acknowledged THEN: UE transmits AMD PDUs within updated window range **** TP3: [TS 38.322:5.2.3.2.1, 5.2.3.2.2, 5.2.3.2.3, 7.1, 7.2] WITH: UE in RRC_CONNECTED state with AM RLC 18 bit SN WHEN: the UE receives AMD PDUs with SN outside the upper boundary of the receive window THEN: the UE discards these AMD PDUs **** TP4: [TS 38.322:5.2.3.2.1, 5.2.3.2.2, 5.2.3.2.3, 7.1, 7.2] WITH: UE in RRC_CONNECTED state with AM RLC 18 bit SN WHEN: the receive window has been moved THEN: UE continues accepting AMD PDUs within updated window range | Motorola Mobility | Opt 2: RAN5#88 (Aug-20) Opt 3: RAN5#79 (May-18) Opt 4: FFS Opt 7: FFS | R5-203535 |  | 1 | 75% |  | 8 | 100% | 100% |  | 1 | 1 | 100% | 100% |  | 1 | 50% | 1 | 50% | %
32 | Y | 38.523-1 | 7.1.2.3.6 | AM RLC / Polling for status | Editor's note: Possible overlap of TP's with 7.2.2.8. **** TP1: [TS 38.322:5.3.3.2,7.3, 7.4] WITH: UE in RRC_CONNECTED state and using AM RLC WHEN: last data in the UL buffer is being transmitted THEN: UE transmits a Poll **** TP2: [TS 38.322:5.3.3.4,7.3, 7.4] WITH: UE in RRC_CONNECTED state and using AM RLC WHEN: the t-PollRetransmit timer expires THEN: UE transmits a Poll **** TP3: [TS 38.322:5.3.3.2,7.3, 7.4] WITH: UE in RRC_CONNECTED state and using AM RLC WHEN: PDU_WITHOUT_POLL >= pollPDU THEN: UE transmits a Poll **** TP4: [TS 38.322:5.3.3.2,7.3, 7.4] WITH: UE in RRC_CONNECTED state and using AM RLC WHEN: BYTE_WITHOUT_POLL >= pollByte THEN: UE transmits a Poll | Motorola Mobility | Opt 2: RAN5#81 (Nov-18) Opt 3: RAN5#79 (May-18) Opt 4: FFS Opt 7: FFS | R5-182051, R5-183150, R5-201117, R5-202612, R5-205671 |  | 1 | 75% |  | 1 | 100% | 100% |  | 1 | 1 | 100% | 100% |  | 1 | 50% | 1 | 50%
33 | Y | 38.523-1 | 7.1.2.3.7 | AM RLC / Receiver status triggers | **** TP1: [TS 38.322:5.3.4] WITH: UE in RRC_CONNECTED state and using AM RLC WHEN: Reception failure of an RLC data PDU is detected and t-Reassembly expires THEN: UE initiates Status Reporting **** TP2: [TS 38.322:5.3.4] WITH: UE in RRC_CONNECTED state and using AM RLC WHEN: Status Reporting is triggered and t-StatusProhibit is running THEN: UE wait until t-StatusProhibit has expired to send Status Report **** TP3: [TS 38.322:5.3.4] WITH: UE in RRC_CONNECTED state and using AM RLC WHEN: Polling from peer AM RLC entity is detected and the sequence number ‘x’ of the PDU that carries the Poll satisfies x < RX_Highest_Status or x >= RX_Next + AM_Window_Size THEN: UE initiates Status Reporting **** TP4: [TS 38.322:5.3.4] WITH: UE in RRC_CONNECTED state and using AM RLC WHEN: Polling from peer AM RLC entity is detected and the sequence number ‘x’ of the PDU that carries the Poll does not satisfies x < RX_Highest_Status or x >= RX_Next + AM_Window_Size THEN: UE waits until ‘x < RX_Highest_Status or x >= RX_Next + AM_Window_Size’ before initiating Status Reporting **** TP5: [TS 38.322:5.3.4] WITH: UE in RRC_CONNECTED state and using AM RLC WHEN: the UE needs to send a Status Report and the UL grant is not large enough to accommodate the whole report THEN: UE includes as many NACK_SNs in the Status Report as allowed by the UL grant **** TP6: [TS 38.322:5.3.4] WITH: UE in RRC_CONNECTED state and using AM RLC WHEN: the UE needs to send a Status Report and continuous sequence of RLC SDUs that have not been received yet THEN: UE includes NACK_SN with NACK range | Motorola Mobility | Opt 2: RAN5#81 (Nov-18) Opt 3: RAN5#79 (May-18) Opt 4: FFS Opt 7: FFS | R5-182052, R5-183150, R5-201153, R5-201484, R5-202612, R5-205673 |  | 1 | 75% |  | 1 | 100% | 100% |  | 1 | 1 | 100% | 100% |  | 1 | 50% | 1 | 50%
34 | Y | 38.523-1 | 7.1.2.3.8 | AM RLC / Reconfiguration of RLC parameters by upper layers | **** TP1: [TS 38.322:5.3.3.1, 5.3.3.3, 5.3.4] WITH: UE in RRC_CONNECTED state and using AM RLC WHEN: t-PollRetransmit value is changed during reconfiguration of RLC parameters by upper layers THEN: UE starts using new t-PollRetransmit value **** TP2: [TS 38.322:5.3.3.1, 5.3.3.3, 5.3.4] WITH: UE in RRC_CONNECTED state and using AM RLC WHEN: t-Reassembly value is changed during reconfiguration of RLC parameters by upper layers THEN: UE starts using new t-Reassembly value **** TP3: [TS 38.322:5.3.3.1, 5.3.3.3, 5.3.4] WITH: UE in RRC_CONNECTED state and using AM RLC WHEN: t-StatusProhibit value is changed during reconfiguration of RLC parameters by upper layers THEN: UE starts using new t-StatusProhibit value | Motorola Mobility | Opt 2: RAN5#81 (Nov-18) Opt 3: RAN5#79 (May-18) Opt 4: FFS Opt 7: FFS | R5-182053, R5-198903, R5-200250, R5-202612, R5-205673, R5-210197 |  | 1 | 75% |  | 1 | 100% | 100% |  | 1 | 1 | 100% | 100% |  | 1 | 50% | 1 | 50%
35 |  | 38.523-1 | xxxx | Void AM RLC / In sequence delivery of upper layers PDUs | Editor's note: Merged to 7.2.3.10 **** TP1: [TS 38.322:4.4, 5.2.2.3.1, 5.2.3.2.2, 5.2.3.2.3, 5.2.3.2.4] Editor's note: Covered in 7.2.3.10 TP 4 WITH: UE in RRC_CONNECTED state WHEN: UE receives duplicate AMD PDUs or PDU segments THEN: UE discards the duplicate AMD PDUs or PDU segments **** TP2: [TS 38.322:4.4, 5.2.2.3.1, 5.2.3.2.2, 5.2.3.2.3, 5.2.3.2.4] Editor's note: Moved to 7.2.3.10 as TP6 WITH: UE in E-UTRAN RRC_CONNECTED state WHEN: UE receives an AMD PDU with a SN gap THEN: UE sends STATUS PDU to request retransmissions of PDUs in the SN gap **** TP3: [TS 38.322:4.4, 5.2.2.3.1, 5.2.3.2.2, 5.2.3.2.3, 5.2.3.2.4] Editor's note: Not Applicable for NR WITH: UE in E-UTRAN RRC_CONNECTED state WHEN: UE receives PDUs within a SN gap THEN: RLC reassembles and reorders the AMD PDUs and deliver them to the upper layer in sequence |  |  |  |  | 1 |  |  | 1 |  |  |  | 1 | 1 |  |  |  | 1 |  | 1
36 | Y | 38.523-1 | 7.1.2.3.9 | AM RLC / Reassembling of AMD PDUs | Editor's note: Explore to merge the test case 7.2.3.9. **** TP1: [TS 38.322:5.2.2.3.1, 5.2.2.3.2, 5.2.2.3.3, 5.2.2.3.4, 6.2.2.4] WITH: UE in RRC_CONNECTED state WHEN: UE receives RLC AM PDU segments THEN: UE reorders RLC AMD PDU segments received out of sequence **** TP2: [TS 38.322:5.2.2.3.1, 5.2.2.3.2, 5.2.2.3.3, 5.2.2.3.4, 6.2.2.4] WITH: UE in RRC_CONNECTED state WHEN: t-Reassembly expires THEN: update RX_Highest_Status to the SN of the first RLC SDU with SN >= RX_Next_Status_Trigger for which not all bytes have been received **** TP3: [TS 38.322:5.2.2.3.1, 5.2.2.3.2, 5.2.2.3.3, 5.2.2.3.4, 6.2.2.4] WITH: UE in RRC_CONNECTED state WHEN: UE receives AM PDU segments THEN: UE delivers reassembled RLC SDU to upper layer **** TP4: [TS 38.322:5.2.2.3.1, 5.2.2.3.2, 5.2.2.3.3, 5.2.2.3.4, 6.2.2.4] WITH: UE in E-UTRAN RRC_CONNECTED state WHEN: UE receives duplicate RLC AM PDU segments THEN: UE discards duplicate RLC AMD PDU segments **** TP5: [TS 38.322:5.2.2.3.1, 5.2.2.3.2, 5.2.2.3.3, 5.2.2.3.4, 6.2.2.4] WITH: UE in E-UTRAN RRC_CONNECTED state WHEN: UE receives RLC AMD PDU segments with segments lost THEN: UE transmits STATUS PDU to request retransmission of missing segments **** TP6: [TS 38.322:5.2.2.3.1, 5.2.2.3.2, 5.2.2.3.3, 5.2.2.3.4, 6.2.2.4] WITH: UE in E-UTRAN RRC_CONNECTED state WHEN: UE receives overlapping RLC AMD PDU segments THEN: UE discards duplicate RLC AMD PDU byte segments **** TP7: [TS 38.322:4.4, 5.2.2.3.1, 5.2.3.2.2, 5.2.3.2.3, 5.2.3.2.4] WITH: UE in E-UTRAN RRC_CONNECTED state WHEN: UE receives an AMD PDU with a SN gap THEN: UE sends STATUS PDU to request retransmissions of PDUs in the SN gap | Huawei | Opt 2: RAN5#81 (Nov-18) Opt 3: RAN5#79 (May-18) Opt 4: FFS Opt 7: FFS | R5-183103, R5-187691, R5-191199, R5-191397, R5-193987, R5-198902, R5-201095, R5-202612 |  | 1 | 75% |  | 1 | 100% | 100% |  | 1 | 1 | 100% | 100% |  | 1 | 50% | 1 | 50%
37 | Y | 38.523-1 | 7.1.2.3.10 | AM RLC / Re-transmission of RLC PDU with and without re-segmentation | **** TP1: [TS 38.322:5.3.2, 6.2.2.4] WITH: UE in RRC_CONNECTED state WHEN: UE receives a STATUS PDU including a NACK_SN for missing AMD PDUs and missing AMD PDUs can be transmitted as indicated by lower layer at the particular transmission opportunity THEN: UE successfully retransmits missing AMD PDUs without re-segmentation **** TP2: [TS 38.322:5.3.2, 6.2.2.4] WITH: UE in RRC_CONNECTED state WHEN: NACK received for missing AMD PDUs and RETX_COUNT < maxRetxThreshold THEN: UE retransmits AMD PDUs **** TP3: [TS 38.322:5.3.2, 6.2.2.4] Editor's note: Moved to 8.2.2.5 for EN-DC WITH: UE in RRC_CONNECTED state WHEN: an AMD PDU or a portion of an AMD PDU is considered for retransmission and if RETX_COUNT = maxRetxThreshold THEN: UE indicates to upper layers that max retransmission has been reached **** TP4: [TS 38.322:5.3.2, 6.2.2.4] WITH: UE in RRC_CONNECTED state WHEN: AMD PDU to be retransmitted does not fit in new allocated TBS THEN: UE segments AMD PDU into AMD PDU segments **** TP5: [TS 38.322:5.3.2, 6.2.2.4] WITH: UE in RRC_CONNECTED state WHEN: AMD PDU segment to be retransmitted does not fit in new allocated TBS THEN: UE re-segments AMD PDU segment to fit TBS | Qualcomm | Opt 2: RAN5#81 (Nov-18) Opt 3: RAN5#79 (May-18) Opt 4: FFS Opt 7: FFS | R5-182078, R5-183111, R5-185067, R5-185090, R5-187250, R5-191202, R5-198892, R5-198900, R5-200221 |  | 1 | 75% |  | 1 | 100% | 100% |  | 1 | 1 | 100% | 100% |  | 1 | 50% | 1 | 50%
38 | Y | 38.523-1 | 7.1.2.3.11 | AM RLC / RLC re-establishment procedure | **** TP1: [TS 38.322:5.1.2, 7.1; TS 38.331:5.3.7/5.3.5.5.4] WITH: UE in RRC_CONNECTED state WHEN: RLC re-establishment is performed upon request by RRC THEN: The UE discards all AMD PDUs/ AMD PDU segments where no RLC SDUs can be reassembled, and discards all RLC SDUs in the transmitting side **** TP2: [TS 38.322:5.1.2, 7.1; TS 38.331:5.3.7/5.3.5.5.4] WITH: UE in RRC_CONNECTED state WHEN: RLC re-establishment is performed upon request by RRC THEN: The UE resets all state variables to their initial values | Qualcomm | Opt 2: RAN5#81 (Nov-18) Opt 3: RAN5#79 (May-18) Opt 4: FFS Opt 7: FFS | R5-182079, R5-183150, R5-185068, R5-187251, R5-192293, R5-194296, R5-198188, R5-201094, R5-201574, R5-204512, R5-204512, R5-204107, R5-213460 |  | 1 | 75% |  | 1 | 100% | 100% |  | 1 | 1 | 100% | 100% |  | 1 | 50% | 1 | 50%
PDCP |  |  |  | For Option 3, Split MCG DRB, the NR PDCP in EUTRA is configured to facilitate PDCP testing.
|  | 38.523-1 | 7.1.3.1 | Maintenance of PDCP sequence numbers for radio bearers | Sub-clause heading |  |  |  | sub Clause | 0 |  |  | 1 |  |  |  | 1 | 1 |  |  |  | 1 |  | 1
39 | Y | 38.523-1 | 7.1.3.1.1 | Maintenance of PDCP sequence numbers / User plane / 12 bit SN | **** TP1: [TS 38.323:5.2.1, 5.2.2.1, 6.2.2.2] WITH: UE in RRC_CONNECTED state and configured for 12 bit SN WHEN: UE transmits a PDCP Data SDU on a DRB THEN: UE increments SN with 1 for each transmitted PDU for SN=0 to Maximum_PDCP_SN **** TP2: [TS 38.323:5.2.1, 5.2.2.1, 6.2.2.2] WITH: UE in E-UTRA RRC_CONNECTED state and configured for 12 bit SN WHEN: UE transmits a PDCP Data SDU on a DRB and, after incrementation, Next_PDCP_TX_SN is larger than the Maximum_PDCP_SN THEN: UE sets SN to 0 in the next transmitted PDCP SDU | Motorola Mobility | Opt 2: RAN5#81 (Nov-18) Opt 3: RAN5#79 (May-18) Opt 4: FFS Opt 7: FFS | R5-177074, R5-181208, R5-182945, R5-201218, R5-211387, R5-213462 |  | 1 | 75% |  | 1 | 100% | 100% |  | 1 | 1 | 100% | 100% |  | 1 | 50% | 1 | 50%
40 | Y | 38.523-1 | 7.1.3.1.2 | Maintenance of PDCP sequence numbers / User plane / 18 bit SN | **** TP1: [TS 38.323:5.2.1, 5.2.2.1, 6.2.2.3] WITH: UE in RRC_CONNECTED state and configured for 18 bit SN WHEN: UE transmits a PDCP Data SDU on a DRB THEN: UE increments SN with 1 for each transmitted PDU for SN=0 to Maximum_PDCP_SN **** TP2: [TS 38.323:5.2.1, 5.2.2.1, 6.2.2.3] WITH: UE in E-UTRA RRC_CONNECTED state and configured for 18 bit SN WHEN: UE transmits a PDCP Data SDU on a DRB and, after incrementation, Next_PDCP_TX_SN is larger than the Maximum_PDCP_SN THEN: UE sets SN to 0 in the next transmitted PDCP SDU | Motorola Mobility | Opt 2: RAN5#81 (Nov-18) Opt 3: RAN5#79 (May-18) Opt 4: FFS Opt 7: FFS | R5-176926, R5-181208, R5-182945, R5-201218, R5-211387, R5-213462 |  | 1 | 75% |  | 1 | 100% | 100% |  | 1 | 1 | 100% | 100% |  | 1 | 50% | 1 | 50%
|  | 38.523-1 | 7.1.3.2 | PDCP Integrity Protection | Sub-clause heading |  |  |  | sub Clause | 0
50 | Y | 38.523-1 | 7.1.3.2.1 | Integrity protection / Correct functionality of integrity algorithm SNOW3G / SRB / DRB | Editor's note: RRC Re-establishement on integrity failure needs to tested in RRC test cases **** TP1: [TS 38.323:5.9, 5.2.2.1; TS 38.331:6.3.2; TS 33,501:5.6.2, D.3.1.1] WITH: UE in RRC_CONNECTED state WHEN: Functionality of integrity algorithms with SNOW3G is taken into use on SRB THEN: UE performs correct integrity protection function in PDCP entitys associated with SRB **** TP2: [TS 38.323:5.9, 5.2.2.1; TS 38.331:6.3.2; TS 33,501:5.6.2, D.3.1.1] Editor's note: <Add TP note here if needed> WITH: UE in RRC_CONNECTED state WHEN: Functionality of integrity algorithms with SNOW3G is taken into use on DRB THEN: UE performs correct integrity protection function in PDCP entitys associated with SRB **** TP3: [TS 38.323:5,8; TS 38.331:6.3.2; TS 33,501:5.6.1] WITH: UE in RRC_CONNECTED state WHEN: SecurityModeCommand fails the integrity protection check THEN: UE transmits SecurityModeFailure message and continues using the configuration used prior to the reception of the SecurityModeCommand message | Motorola Mobility | Opt 2: RAN5#81 (Nov-18) Opt 3: RAN5#79 (May-18) Opt 7: FFS | R5-181184, R5-182085, R5-183151, R5-187786, R5-195339, R5-201096, R5-202614, R5-206327, R5-212370 |  | 1 | 90% |  | 1 | 100% | 100% |  | 1 | 1 | 100% | 100% |  | 1 |  | 1 | 70%
51 | Y | 38.523-1 | 7.1.3.2.2 | Integrity protection / Correct functionality of integrity algorithm AES / SRB / DRB | Editor's note: Security Mode Failure if Integrity fails and RRC Re-establishement on integrity failure needs to tested in RRC test cases **** TP1: [TS 38.323:5.9, 5.2.2.1; TS 38.331:6.3.2; TS 33,501:5.6.2, D.3.1.1] WITH: UE in RRC_CONNECTED state WHEN: Functionality of integrity algorithms with AES is taken into use on SRB THEN: UE performs correct integrity protection function in PDCP entitys associated with SRB **** TP2: [TS 38.323:5.9, 5.2.2.1; TS 38.331:6.3.3; TS 33,501:5.6.2, D.3.1.1] Editor's note: <Add TP note here if needed> WITH: UE in RRC_CONNECTED state WHEN: Functionality of integrity algorithms with AES is taken into use on DRB THEN: UE performs correct integrity protection function in PDCP entitys associated with SRB **** TP3: [TS 38.323:5,8; TS 38.331:6.3.2; TS 33,501:5.6.1] WITH: UE in RRC_CONNECTED state WHEN: SecurityModeCommand fails the integrity protection check THEN: UE transmits SecurityModeFailure message and continues using the configuration used prior to the reception of the SecurityModeCommand message | Motorola Mobility | Opt 2: RAN5#81 (Nov-18) Opt 3: RAN5#79 (May-18) Opt 7: FFS | R5-181185, R5-182085, R5-183151, R5-195339, R5-202615, R5-206327, R5-212370 |  | 1 | 90% |  | 1 | 100% | 100% |  | 1 | 1 | 100% | 100% |  | 1 |  | 1 | 70%
52 | Y | 38.523-1 | 7.1.3.2.3 | Integrity protection / Correct functionality of integrity algorithm ZUC / SRB / DRB | Editor's note: Security Mode Failure if Integrity fails and RRC Re-establishement on integrity failure needs to tested in RRC test cases **** TP1: [TS 38.323:5.9, 5.2.2.1; TS 38.331:6.3.2; TS 33,501:5.6.2, D.3.1.1] WITH: UE in RRC_CONNECTED state WHEN: Functionality of integrity algorithms with ZUC is taken into use on SRB THEN: UE performs correct integrity protection function in PDCP entitys associated with SRB **** TP2: [TS 38.323:5.9, 5.2.2.1; TS 38.331:6.3.2; TS 33,501:5.6.2, D.3.1.1] Editor's note: <Add TP note here if needed> WITH: UE in RRC_CONNECTED state WHEN: Functionality of integrity algorithms with ZUC is taken into use on DRB THEN: UE performs correct integrity protection function in PDCP entitys associated with SRB **** TP3: [TS 38.323:5,8; TS 38.331:6.3.2; TS 33,501:5.6.1] WITH: UE in RRC_CONNECTED state WHEN: SecurityModeCommand fails the integrity protection check THEN: UE transmits SecurityModeFailure message and continues using the configuration used prior to the reception of the SecurityModeCommand message | Motorola Mobility | Opt 2: RAN5#81 (Nov-18) Opt 3: RAN5#79 (May-18) Opt 7: FFS | R5-181186, R5-182085, R5-183151, R5-195339, R5-202616, R5-206327, R5-212370 |  | 1 | 90% |  | 1 | 100% | 100% |  | 1 | 1 | 100% | 100% |  | 1 |  | 1 | 70%
|  | 38.523-1 | 7.1.3.3 | PDCP Ciphering and deciphering | Sub-clause heading |  |  |  | sub Clause | 0 |  |  | 1 |  |  |  | 1 | 1 |  |  |  | 1 |  | 1
47 | Y | 38.523-1 | 7.1.3.3.1 | Ciphering and deciphering / Correct functionality of encryption algorithm SNOW3G / SRB / DRB | **** TP1: [TS 38.323:5,8; TS 38.331:6.3.2; TS 33,501:5.6.1] WITH: UE in RRC_CONNECTED state WHEN: Functionality of encryption algorithms with SNOW 3G is configured on SRB THEN: UE performs correct ciphering/deciphering function in PDCP entity associated with SRB **** TP2: [TS 38.323:5,8; TS 38.331:6.3.2; TS 33,501:5.6.1] WITH: UE in RRC_CONNECTED state WHEN: Functionality of encryption algorithms with SNOW 3G is configured on DRB THEN: UE performs the integrity protection function in PDCP entity associated with SRB | Motorola Mobility | Opt 2: RAN5#81 (Nov-18) Opt 3: RAN5#79 (May-18) Opt 7: FFS | R5-181187, R5-181967, R5-182947, R5-187785, R5-195340, R5-202617, R5-201575, R5-206328, R5-212371, R5-212417 |  | 1 | 90% |  | 1 | 100% | 100% |  | 1 | 1 | 100% | 100% |  | 1 |  | 1 | 70%
48 | Y | 38.523-1 | 7.1.3.3.2 | Ciphering and deciphering / Correct functionality of encryption algorithm AES / SRB / DRB | **** TP1: [TS 38.323:5,8; TS 38.331:6.3.2; TS 33,501:FFS] WITH: UE in RRC_CONNECTED state WHEN: Functionality of encryption algorithms with AES is configured on SRB THEN: UE performs correct ciphering/deciphering function in PDCP entity associated with SRB **** TP2: [TS 38.323:5,8; TS 38.331:6.3.2; TS 33,501:FFS] WITH: UE in RRC_CONNECTED state WHEN: Functionality of encryption algorithms with AES is configured on DRB THEN: UE performs correct ciphering/deciphering function in PDCP entity associated with DRB | Motorola Mobility | Opt 2: RAN5#81 (Nov-18) Opt 3: RAN5#79 (May-18) Opt 7: FFS | R5-181188, R5-181967, R5-182947, R5-195340, R5-201431, R5-206328, R5-212371 |  | 1 | 90% |  | 1 | 100% | 100% |  | 1 | 1 | 100% | 100% |  | 1 |  | 1 | 70%
49 | Y | 38.523-1 | 7.1.3.3.3 | Ciphering and deciphering / Correct functionality of encryption algorithm ZUC / SRB / DRB | **** TP1: [TS 38.323:5,8; TS 38.331:6.3.2; TS 33,501:6.3.2] WITH: UE in RRC_CONNECTED state WHEN: Functionality of encryption algorithms with ZUC is configured on SRB THEN: UE performs correct ciphering/deciphering function in PDCP entity associated with SRB **** TP2: [TS 38.323:5,8; TS 38.331:6.3.3; TS 33,501:FFS] WITH: UE in RRC_CONNECTED state WHEN: Functionality of encryption algorithms with ZUC is configured on DRB THEN: UE performs correct ciphering/deciphering function in PDCP entity associated with DRB | Motorola Mobility | Opt 2: RAN5#81 (Nov-18) Opt 3: RAN5#79 (May-18) Opt 7: FFS | R5-181189, R5-181967, R5-182947, R5-195340, R5-201432, R5-206328, R5-212371 |  | 1 | 90% |  | 1 | 100% | 100% |  | 1 | 1 | 100% | 100% |  | 1 |  | 1 | 70%
|  | 38.523-1 | 7.1.3.4 | PDCP Handover | Sub-clause heading |  |  |  | sub Clause | 0 |  |  | 1 |  |  |  | 1 | 1 |  |  |  | 1 |  | 1
41 | Y | 38.523-1 | 7.1.3.4.1 | PDCP handover / Lossless handover / PDCP sequence number maintenance / PDCP status report to convey the information on missing or acknowledged PDCP SDUs at handover / In-order delivery and duplicate elimination in the downlink | **** TP1: [TS 38.323:5.1.2, 5.4.1, 5.4.2] WITH: UE in RRC_CONNECTED state with default RB using RLC-AM WHEN: UE is requested to make a lossless handover by SS THEN: UE retransmits the unacknowledged data **** TP2: [TS 38.323:5.1.2, 5.4.1, 5.4.2] WITH: UE in RRC_CONNECTED state with default RB used RLC-AM mode WHEN: UE is requested to make a handover by SS THEN: UE creates a PDCP status report to SS **** TP3: [TS 38.323:5.1.2, 5.4.1, 5.4.2] WITH: UE in RRC_CONNECTED state with default RB using RLC-AM WHEN: UE is requested to make a handover by SS THEN: UE achieves in-order delivery and duplicate elimination in the downlink | Qualcomm | Opt 2: RAN5#85 (Nov-19) Opt 3: RAN5#86 (Feb-20) Opt 4: FFS Opt 7: FFS | R5-182076, R5-183113, R5-184343, R5-187252, R5-192296, R5-195338, R5-198906, R5-201219, R5-202618, R5-202113, R5-204363, R5-213462 | FR2 power levels pending Done | 1 | 65% |  | 5 | 100% | 100% |  | 1 | 7 | 100% | 100% |  | 1 | 0% | 1 | 60%
42 | Y | 38.523-1 | 7.1.3.4.2 | PDCP handover / Non-lossless handover / PDCP sequence number maintenance | **** TP1: [TS 38.323:5.1.2] WITH: UE in RRC_CONNECTED state with default RB using RLC-UM WHEN: UE is requested to make a lossless handover by SS THEN: UE transmits next PDCP Data PDU with SN value 0 | Key Sight | Opt 2: RAN5#85 (Nov-19) Opt 3: RAN5#79 (May-18) Opt 4: FFS Opt 7: FFS | R5181334, R5-183122, R5-184517, R5-186892, R5-193990, R5-198904, R5-202618 | SA option 2 not ready (Specific message contents FFS) Done RAN5#85 | 1 | 75% |  | 5 | 100% | 100% |  | 1 | 1 | 100% | 100% |  | 1 | 50% | 1 | 50%
|  | 38.523-1 | 7.1.3.5 | PDCP Other | Sub-clause heading |  |  |  | sub Clause | 0 |  |  | 1 |  |  |  | 1 | 1 |  |  |  | 1 |  | 1
43 | Y | 38.523-1 | 7.1.3.5.1 | PDCP Discard | **** TP1: [TS 38.323:5.3] WITH: UE in RRC_CONNECTED state WHEN: the Discard Timer for a PDCP SDU expires THEN: UE discards the corresponding PDCP SDU | Anritsu | Opt 2: RAN5#81 (Nov-18) Opt 3: RAN5#79 (May-18) Opt 4: FFS Opt 7: FFS | R5-181203, R5-183152, R5-183155, R5-185082, R5-186649, R5-200551, R5-213462 |  | 1 | 70% |  | 1 | 100% | 100% |  | 1 | 1 | 100% | 100% |  | 1 | 40% | 1 | 40%
44 | Y | 38.523-1 | 7.1.3.5.2 | PDCP Uplink Routing / Split DRB | **** TP1: [TS 38.323:5.2.1] WITH: UE in RRC_CONNECTED state with SCG activated with a Split DRB established and total amount of PDCP data volume and not yet transmitted RLC data volume in the two associated RLC entities is less than ul-DataSplitThreshold WHEN: UE has PDCP SDUs available for transmission THEN: the UE transmits the PDCP SDUs on the configured RLC entity **** TP2: [TS 38.323:5.2.1] WITH: UE in RRC_CONNECTED state with SCG activated with a Split DRB established and total amount of PDCP data volume and not yet transmitted RLC data volume in the two associated RLC entities is not less than ul-DataSplitThreshold WHEN: UE has PDCP SDUs available for transmission THEN: the UE transmits the PDCP SDUs on the associated RLC entity | Anritsu | Opt 3: RAN5#79 (May-18) Opt 4: FFS Opt 7: FFS | R5-181312, R5-183152, R5-183154, R5-183155, R5-186650, R5-194699, R5-198905, R5-204426, R5-205575 |  | 1 | 60% |  | 8 |  |  | 100% | 1 | 1 | 100% | 100% |  | 1 | 40% | 1 | 40%
45 | Y | 38.523-1 | 7.1.3.5.3 | PDCP Data Recovery | **** TP1: [TS 38.323:5.2.1, 5.4.1, 5.5; TS 38.331:5.3.5.6.5?] WITH: UE in RRC_CONNECTED state with SCG activated with a DRB established using RLC-AM WHEN: network requests reconfiguration and recovery of the DRB (without handover) THEN: UE reconfigures the DRB and performs retransmission of all the PDCP PDUs previously submitted to re-established AM RLC entity in ascending order of the associated COUNT values from the first PDCP PDU for which the successful delivery has not been confirmed by lower layers | Rohde & Schwarz | Opt 3: RAN5#79 (May-18) Opt 4: FFS Opt 7: FFS | R5-183233, R5-186679, R5-187249, R5-192771, R5-194031, R5-198180, R5-201000, R5-204430, R5-206330 |  | 1 | 66.67% |  | 8 |  |  | 100% | 1 | 1 | 100% | 100% |  | 1 | 50% | 1 | 50%
46 | Y | 38.523-1 | 7.1.3.5.4 | PDCP reordering / Maximum re-ordering delay below t-Reordering / t-Reordering timer operations | **** TP1: [TS 38.323:5.2.2.2] WITH: UE in RRC_CONNECTED state WHEN: the t-reorder timer for a PDCP SDU expires THEN: UE delivers the stored PDCP PDUS with COUNT value(s) < RX_REORD and consecutively associated COUNT value(s) starting from RX_REORD | Qualcomm | Opt 2: RAN5#89 (Nov-20) Opt 3: RAN5#79 (May-18) Opt 4: FFS Opt 7: FFS | R5-182077, R5-183152, R5-183229, R5-184344, R5-187692, R5-194837, R5-213462 |  | 1 | 75% |  | 9 | 100% | 100% |  | 1 | 1 | 100% | 100% |  | 1 | 50% | 1 | 50%
64 | Y | 38.523-1 | 7.1.3.5.5 | PDCP Duplication | Editor's note: 1 **** TP: [TS 38.321:5.10, 6.1.3.10] Editor's note: UE in RRC_CONNECTED state and pdcpDuplication is configured and activated WITH: UE has PDCP SDUs available for transmission WHEN: the UE transmits the PDCP SDUs on both the associated RLC entities THEN: **** TP2: [TS 38.323:5.2.1, 5.11.1, 5.11.2; TS 38.321:5.10, 6.1.3.10] WITH: UE in RRC_CONNECTED state and pdcpDuplication is configured and not activated WHEN: UE receives MAC Control Element to Activate PDCP Duplication on a DRB configured with PDCP duplication THEN: the UE activates PDCP Duplication on the PDCP associated with the DRB **** TP3: [TS 38.323:5.2.1, 5.11.1, 5.11.2; TS 38.321:5.10, 6.1.3.10] WITH: UE in RRC_CONNECTED state and pdcpDuplication is configured WHEN: UE has PDCP SDUs available for transmission THEN: the UE transmits the PDCP SDUs on the primary RLC entity **** TP4: [TS <TS#1>:FFS; TS <TS#2>:FFS; TS <TS#n>:FFS] WITH: UE in RRC_CONNECTED state and pdcpDuplication is configured and activated WHEN: the UE had transmited the PDCP SDUs on both the associated RLC entities and successful delivery of a PDCP Data PDU is confirmed by one of the two associated AM RLC entities THEN: the other AM RLC entity discards the duplicated PDCP Data PDU | Anritsu | Opt 3: RAN5#79 (May-18) Opt 4: FFS Opt 7: FFS | R5-192797, R5-202506, R5-204429, R5-206329, R5-205637, R5-213461 | Option 2 incomplete Done RAN5#87 | 1 | 66.67% |  | 8 |  |  | 100% | 1 | 1 | 100% | 100% |  | 1 | 50% | 1 | 50%
SDAP
53 | Y | 38.523-1 | 7.1.4.1 | SDAP Data Transfer and PDU Header Handling UL/DL | **** TP1: [TS 37,324:5.2.2, 6.2.2.2] WITH: UE in RRC_CONNECTED state with multiple DRB's established each mapping more than one QoS Flow WHEN: UE recieves a SDAP PDU with SDAP header THEN: UE SDAP entity retrieves the SDAP SDU from the SDAP PDU and delivers to QoS flow as indicated in QFI field **** TP2: [TS 37,324:5.2.1, 6.2.2.3] WITH: UE in RRC_CONNECTED state with multiple DRB's established each mapping more than one QoS Flow configured by RRC WHEN: UE has to transmit a SDAP PDU with header to be included THEN: UE builds a SDAP PDU from the SDAP SDU, including the header and maps to the DRB as per stored DRB mapping rule for the QoS flow **** TP3: [TS 37,324:5.2.2, 5.2.2, 6.2.2.2, 6.3.4, 5.3.2] WITH: UE in RRC_CONNECTED state with multiple DRB's and QoS flows established WHEN: UE recieves a SDAP PDU with SDAP header and RDI Fileds set as 1 THEN: store the QoS flow to DRB mapping of the DL SDAP PDU as the QoS flow to DRB mapping rule for the UL and uses for further UL SDAP PDU transmission **** TP4: [TS 37,324:5.2.1, 5.2.2, 6.2.2.2, 6.3.4, 6.2.3, 5.3.2] WITH: UE in RRC_CONNECTED state with multiple DRB's and QoS flows established WHEN: UE recieves a SDAP PDU with SDAP header and RDI Fileds set as 1 and the the stored QoS flow to DRB mapping rule for the QoS flow is different from the QoS flow to DRB mapping of the DL SDAP data PDU THEN: store the QoS flow to DRB mapping of the DL SDAP PDU as the QoS flow to DRB mapping rule for the UL, to be used for further UL SDAP PDU transmission and transmit an end-marker control PDU for the QOS Flow on old DRB **** TP5: [TS 37,324:5.2.1, 5.2.2, 6.2.2.2,5.3.1] WITH: UE in RRC_CONNECTED state with multiple DRB's and QoS flows established with Qos Flow to DRB mapping WHEN: UE RRC configures new Qos Flow to DRB mapping, different from existing mapping THEN: store the QoS flow to DRB mapping to be used for further UL SDAP PDU transmission and transmit an end-marker control PDU for the QOS Flow on old DRB | Rohde & Schwarz | Opt 2: RAN5#82 (Feb-19) Opt 4: FFS | R5-185064, R5-187692, R5-192297, R5-198907, R5-204431, R5-206331 |  | 1 | 50% |  | 2 | 100% | 100% |  | 1 | 1 |  |  |  | 1 | 0% | 1
79 | Y | 38.523-1 | 7.1.4.2 | SDAP Data Transfer handling without Header UL/DL | **** TP1: [TS 37,324:5.2.2, 6.2.2.1] WITH: UE in RRC_CONNECTED state with multiple DRB's established. SDAP configured without header and no stored QoS flow mapping WHEN: UE recieves a SDAP SDU from upper layers THEN: UE SDAP entity transmits the SDAP PDU without header on Default DRB **** TP2: [TS 37,324:5.2.2, 6.2.2.1, 5.3.1] WITH: UE in RRC_CONNECTED state with multiple DRB's established. SDAP configured without header and no stored QoS flow mapping WHEN: UE SDAP recieves from RRC new Qos Flow mapping THEN: UE SDAP entity transmits an end-marker control PDU for the QOS Flow on default DRB | Motorola Mobility | Opt 2: RAN5#81 (Nov-18) Opt 4: FFS | R5-185095, R5-187692, R5-192297, R5-198907, R5-201001, R5-201650, R5-204431, R5-206331 |  | 1 | 50% |  | 1 | 100% | 100% |  | 1 | 1 |  |  |  | 1 | 0% | 1
End of work plan items. Note! Do not remove this row. Introduce new work plan rows/items above this row.
Note on A6: Unique ID for the work plan item within the sub-area work plan Note! WP item numbers may be referred outside the WP sub-area. This means: - Do not change number for WP items that havce been published. - Do not re-use WP item numbers if a WP item is deleted
Note on B6: Y = the WP Pitem is a test case.
Note on K6: The WP item's weight number is used to set the reletive weights between WP items used in the overall calculation of completeness. Setting it to 0 fpr a WP item means that it will not be included at all in the calculation.