## Template
Change record
Template | Template is for Cell 1 and Cell 2 on f1, band-dependent values.
Adapted from 38.533 RRM Test case 7.7.3.1
|  | Test case | 38.101-2 | 38.133 | 38.533 | Company
Test cases | The following RRM Test cases in 38.533 are based on this template: | 5.7.3.2 | v16.8.0 | v17.3.0 | v16.8.0 | Rohde & Schwarz
|  | 7.7.3.2 | v16.8.0 | v17.3.0 | v16.8.0 | Rohde & Schwarz

## 7.7.3.2-1 T1 PC3
a) Original specified key parameters |  | Test system | [11 empty] | UE | [14 empty] | Comment
|  | AWGN on Freq 1 |  |  | AWGN on Freq 2 |  |  | Cell#1 on Freq 1 |  |  | Cell#2 on Freq 2
| Units | n257.. | n260 | n259 | n257.. | n260 | n259 | n257.. | n260 | n259 | n257.. | n260 | n259 |  |  |  | n257.. | n260 | n259 | n257.. | n260 | n259
SSB Subcarrier spacing | kHz | 120 | 120 | 120 | 120 | 120 | 120 | [21 empty] | 38.133 Table A.7.7.3.2.2-1
#subcarriers for SSB |  | 240 | 240 | 240 | 240 | 240 | 240 | [21 empty] | 38.211 clause 7.4.3
Data Subcarrier spacing | kHz | 120 | 120 | 120 | 120 | 120 | 120 | [21 empty] | 38.133 Table A.7.7.3.2.2-2
Channel bandwidth | MHz | 100 | 100 | 100 | 100 | 100 | 100 | [21 empty] | 38.133 Table A.7.7.3.2.2-1
#Data RBs allocated in Test case |  | 66 | 66 | 66 | 66 | 66 | 66 | [21 empty] | 38.133 Table A.7.7.3.2.2-2
Noc at Reference point | dBm/15kHz | -105 | -105 | -105 | -105 | -105 | -105 | [21 empty] | 38.133 Table A.7.7.3.2.2-3, T1
Es/Noc at Reference point | dB | [6 empty] | -0.5 | -0.5 | -0.5 | -0.5 | -0.5 | -0.5 | [15 empty] | 38.133 Table A.7.7.3.2.2-3, T1
Angle of Arrival (0: Rx Beam peak, 1: Sph Cov) |  | 0 | [26 empty] | 38.133 Table A.7.7.3.2.2-3, T1
UE Rx Beam assumption (0: Fine, 1: Rough) |  | 1 | [26 empty] | 38.133 Table A.7.7.3.2.2-3, T1
SNR @ UE Refsens | dB | [15 empty] | -1 | -1 | -1 | [9 empty] | 38.101-4 clause 4.5.3.3
#RBs in Channel BW for UE Refsens | [16 empty] | 66 | 66 | 66 | [9 empty] | 38.101-2 Table 5.3.2-1, 100MHz, 120kHz SCS
SCS for UE Refsens value | kHz | [15 empty] | 120 | 120 | 120 | [9 empty] | 38.101-2 Table 5.3.2-1
UE Refsens (Rx Beam peak direction) | dBm/Ch BW | [15 empty] | -85.3 | -82.7 | -81.7 | [9 empty] | 38.101-2 Table 7.3.2.3-1, PC3, 100MHz
UE Spherical coverage (%ile directions) | dBm/Ch BW | [15 empty] | -74.4 | -70.1 | -68.9 | [9 empty] | 38.101-2 Table 7.3.4.3-1, PC3, 100MHz
UE rough/fine beam gain ∆ Rx Beam peak, Y | dB | [15 empty] | 7 | 7 | 7 | [9 empty] | 38.133 Table B.2.1.3.1-1, PC3
UE rough/fine beam gain ∆ Spherical Coverage, Z | dB | [15 empty] | 7 | 7 | 7 | [9 empty] | 38.133 Table B.2.1.3.2-1, PC3
UE Multi-band relaxation, Rx Beam peak ΔMBP | dB | [15 empty] | 1 | 1 | 1 | [9 empty] | 38.101-2 Table 6.2.1.3-4, PC3, largest ΔMBP +margin
UE Multi-band relaxation, Spherical Cov. ΔMBS | dB | [15 empty] | 1 | 1 | 1 | [9 empty] | 38.101-2 Table 6.2.1.3-4, PC3, largest ΔMBS +margin
UE gain G, Rx beam peak, minimum | dB | [18 empty] | -10 | -10 | -10 | [6 empty] | 38.133 Table B.2.1.5.1-1, PC3, minimum
UE gain G, Rx beam peak, maximum | dB | [18 empty] | 20 | 20 | 20 | [6 empty] | 38.133 Table B.2.1.5.1-1, PC3, maximum
Ref: TS 38.133 v17.3.0 clause A.7.7.3.2, TS 38.101-2 v16.8.0
b) Derived parameters |  | Test system | [11 empty] | UE | [14 empty] | Comment
|  | AWGN on Freq 1 |  |  | AWGN on Freq 2 |  |  | Cell#1 on Freq 1 |  |  | Cell#2 on Freq 2
|  | n257.. | n260 | n259 | n257.. | n260 | n259 | n257.. | n260 | n259 | n257.. | n260 | n259 |  |  |  | n257.. | n260 | n259 | n257.. | n260 | n259
Applied absolute power at Reference point, linear | pW/SCSSSB | 0.25298 | 0.25298 | 0.25298 | 0.25298 | 0.25298 | 0.25298 | 0.22547 | 0.22547 | 0.22547 | 0.22547 | 0.22547 | 0.22547 | [15 empty] | For calculating sensitivity factors
Applied SSB Es/Iot at Reference point, nominal | dB | [6 empty] | -3.2675 | -3.2675 | -3.2675 | -3.2675 | -3.2675 | -3.2675
UE internal noise at Reference point, linear | pW/SCSSSB | 0.029599 | 0.053861 | 0.067807 | 0.029599 | 0.053861 | 0.067807 | [21 empty] | Calculated for relevant direction and beam
SSB Es/Iot at UE baseband, nominal | dB | [6 empty] | -3.5282 | -3.7308 | -3.8431 | -3.5282 | -3.7308 | -3.8431 | [15 empty] | For UE-observed SSB Es/Iot range check
Applied SSB_RP, nominal | dBm/SCSSSB | [6 empty] | -96.4691 | -96.4691 | -96.4691 | -96.4691 | -96.4691 | -96.4691 | [15 empty] | For applied SSB-RP level range check
Applied Io, nominal at Reference point | dBm/BW | -64.2144 | -64.2144 | -64.2144 | -64.2144 | -64.2144 | -64.2144 | [21 empty] | For applied Io level range check
UE Spherical coverage gain midpoint | dB | [15 empty] | -5.45 | -6.3 | -6.4 | [9 empty] | Calculated from Refsens and Spherical coverage
UE gain G midpoint | dB | [18 empty] | 5 | 5 | 5 | [6 empty] | Calculated from UE gain G minimum and maximum
UE-measured absolute SS-SINR, nominal | dBm/SCSSSB | [6 empty] | -3.5282 | -3.7308 | -3.8431 | -3.5282 | -3.7308 | -3.8431 | [15 empty] | Includes UE gain G and depends on direction
UE-measured (Cell 2 SS-SINR - Cell 1 SS-SINR), nominal | dB | [9 empty] | 0 | 0 | 0 | [15 empty] | Includes UE gain G and depends on direction
c) Uncertainties |  | Test system | [11 empty] | UE | [14 empty] | Comment
|  | AWGN on Freq 1 |  |  | AWGN on Freq 2 |  |  | Cell#1 on Freq 1 |  |  | Cell#2 on Freq 2
|  | n257.. | n260 | n259 | n257.. | n260 | n259 | n257.. | n260 | n259 | n257.. | n260 | n259 | n257.. | n260 | n259 | n257.. | n260 | n259 | n257.. | n260 | n259
Average Noc absolute level uncertainty | +/-dB | 5.65 | 5.65 | 6 | 5.65 | 5.65 | 6
Noc level uncertainty over PRBs #RBJ-J+19 | +/-dB | 5.65 | 5.65 | 6 | 5.65 | 5.65 | 6
Average Es/Noc uncertainty | +/-dB | [6 empty] | 0.3 | 0.3 | 0.3 | 0.3 | 0.3 | 0.3 | [15 empty] | Same as for NR conducted measurements in TS 38.533
Es/Noc uncertainty over PRBs #RBJ-J+19 | +/-dB | [6 empty] | 0.3 | 0.3 | 0.3 | 0.3 | 0.3 | 0.3 | [15 empty] | Same as for NR conducted measurements in TS 38.533
UE SS-SINR absolute accuracy | +/-dB | [12 empty] | 3 | 3 | 3 | [12 empty] | 38.133 Table 10.1.10.1.1-1, SSB Es/Iot >= -3 dB, normal condition
UE SS-SINR relative accuracy | +/-dB | [12 empty] | 3.5 | 3.5 | 3.5 | [12 empty] | 38.133 Table 10.1.10.1.2-1, SSB Es/Iot >= -3 dB, normal condition
Spherical coverage gain variation | +/-dB | [15 empty] | 5.45 | 6.3 | 6.4 | [9 empty] | Gives range between 0dB and min spherical coverage
UE gain G variation | +/-dB | [18 empty] | 15 | 15 | 15 | [6 empty] | Gives range between minimum and maximum values
d) Controlled parameters critical to verdict |  | Test system | [11 empty] | UE | [8 empty] | Uncertainty | [5 empty] | Comment
|  | AWGN on Freq 1 |  |  | AWGN on Freq 2 |  |  | Cell#1 on Freq 1 |  |  | Cell#2 on Freq 2
|  | n257.. | n260 | n259 | n257.. | n260 | n259 | n257.. | n260 | n259 | n257.. | n260 | n259 | n257.. | n260 | n259 | n257.. | n260 | n259 | n257.. | n260 | n259 | n257.. | n260 | n259
Cell 1 SSB Es/Iot at UE baseband sensitivity factor | dB/dB | 0.10474 | 0.17553 | 0.12413 |  |  |  | 1 | 1 | 1 | [18 empty] | Calculated from linear powers
Cell 1 SSB Es/Iot at UE baseband effect | dB | 0.59181 | 0.99176 | 0.74478 |  |  |  | 0.3 | 0.3 | 0.3 | [12 empty] | 0.6635 | 1.0361 | 0.80293 |  |  |  | SSB Es/Iot to be within range
Applied Cell 1 SSB_RP sensitivity factor | dB/dB | 1 | 1 | 1 |  |  |  | 1 | 1 | 1 | [18 empty] | By inspection
Applied Cell 1 SSB_RP effect | dB | 5.65 | 5.65 | 6 |  |  |  | 0.3 | 0.3 | 0.3 | [12 empty] | 5.658 | 5.658 | 6.0075 |  |  |  | SSB_RP to be within range
Applied Freq 1 Io sensitivity factor | dB/dB | 1 | 1 | 1 |  |  |  | 0.47125 | 0.47125 | 0.32031 | [18 empty] | Calculated from linear powers
Applied Freq 1 Io effect | dB | 5.65 | 5.65 | 6 |  |  |  | 0.14137 | 0.14137 | 0.096092 | [12 empty] | 5.6518 | 5.6518 | 6.0008 |  |  |  | Io to be within range
Cell 2 SSB Es/Iot at UE baseband sensitivity factor | dB/dB |  |  |  | 0.10474 | 0.17553 | 0.12413 |  |  |  | 1 | 1 | 1 | [15 empty] | Calculated from linear powers
Cell 2 SSB Es/Iot at UE baseband effect | dB |  |  |  | 0.59181 | 0.99176 | 0.74478 |  |  |  | 0.3 | 0.3 | 0.3 | [9 empty] | 0.6635 | 1.0361 | 0.80293 |  |  |  | SSB Es/Iot to be within range
Applied Cell 2 SSB_RP sensitivity factor | dB/dB |  |  |  | 1 | 1 | 1 |  |  |  | 1 | 1 | 1 | [15 empty] | By inspection
Applied Cell 2 SSB_RP effect | dB |  |  |  | 5.65 | 5.65 | 6 |  |  |  | 0.3 | 0.3 | 0.3 | [9 empty] | 5.658 | 0.3 | 0.3 |  |  |  | SSB_RP to be within range
Applied Freq 2 Io sensitivity factor | dB/dB |  |  |  | 1 | 1 | 1 |  |  |  | 0.47125 | 0.47125 | 0.47125 | [15 empty] | Calculated from linear powers
Applied Freq 2 Io effect | dB |  |  |  | 5.65 | 5.65 | 6 |  |  |  | 0.14137 | 0.14137 | 0.14137 | [9 empty] | 5.6518 | 5.6518 | 6.0017 |  |  |  | Io to be within range
UE reported absolute Cell 1 SS-SINR sens factor | dB/dB | 1 | 1 | 1 |  |  | 1 | 0.10875 | 0.10875 | 0.47125 |  |  |  | 1 | 1 | 1 | 0 | 0 | 0 | 0 | 0 | 0 | [6 empty] | By inspection
UE reported absolute Cell 1 SS-SINR effect | dB | 5.65 | 5.65 | 6 |  |  | 6 | 0.032625 | 0.032625 | 0.14137 |  |  | 0 | 3 | 3 | 3 | 0 | 0 | 0 | 0 | 0 | 0 | 8.6501 | 8.6501 | 11.4865 |  |  |  | UE meas Cell 1 SS-SINR
UE reported absolute Cell 2 SS-SINR sens factor | dB/dB |  |  | 1 | 1 | 1 | 1 |  |  | 0.32031 | 0.10875 | 0.10875 | 0.32031 | 1 | 1 | 1 | 0 | 0 | 0 | 0 | 0 | 0 | [6 empty] | By inspection
UE reported absolute Cell 2 SS-SINR effect | dB |  |  | 6 | 5.65 | 5.65 | 6 |  |  | 0.096092 | 0.032625 | 0.032625 | 0.096092 | 3 | 3 | 3 | 0 | 0 | 0 | 0 | 0 | 0 | 8.6501 | 8.6501 | 11.4864 |  |  |  | UE meas Cell 2 SS-SINR
UE reported (Cell 2 SS-SINR - Cell 1 SS-SINR) sens factor | dB/dB | 0 | 0 | 1 | 0 | 0 | 1 | 0.10875 | 0.10875 | 0.5 | 0.10875 | 0.10875 | 0.5 | 1 | 1 | 1 | 0 | 0 | 0 | 0 | 0 | 0 | [6 empty] | By inspection
UE reported (Cell 2 SS-SINR - Cell 1 SS-SINR) effect | dB | 0 | 0 | 6 | 0 | 0 | 6 | 0.032625 | 0.032625 | 0.15 | 0.032625 | 0.032625 | 0.15 | 3.5 | 3.5 | 3 | 0 | 0 | 0 | 0 | 0 | 0 | 3.5461 | 3.5461 | 11.4879 |  |  |  | UE meas (Cell 2 - Cell 1) SS-SINR
e) Determine parameters to offset | [28 empty] | Comment
f) Parameters modified by Test Tolerances |  | Test system | [26 empty] | Comment
|  | AWGN on Freq 1 |  |  | AWGN on Freq 2 |  |  | Cell#1 on Freq 1 |  |  | Cell#2 on Freq 2
|  | n257.. | n260 | n259 | n257.. | n260 | n259 | n257.. | n260 | n259 | n257.. | n260 | n259
Noc at Reference point | dBm/15kHz | -105 | -105 | -105 | -105 | -105 | -105
Es/Noc at Reference point | dB | [6 empty] | -0.5 | -0.5 | -0.5 | -0.5 | -0.5 | -0.5
Applied offset (Test Tolerance) | dB | 0 | 0 | 0 | 0 | 0 | 0 | 0 | 0 | 0 | 0 | 0 | 0 | [15 empty] | Proposed values
Value modified by Test Tolerance | dB | -105 | -105 | -105 | -105 | -105 | -105 | -0.5 | -0.5 | -0.5 | -0.5 | -0.5 | -0.5 | [15 empty] | Test requirement settings
Re-derived parameters
Applied absolute power at Reference point, linear | pW/SCSSSB | 0.25298 | 0.25298 | 0.25298 | 0.25298 | 0.25298 | 0.25298 | 0.22547 | 0.22547 | 0.22547 | 0.22547 | 0.22547 | 0.22547
Applied SSB Es/Iot at Reference point, nominal | dB | [6 empty] | -0.5 | -0.5 | -3.2675 | -3.2675 | -3.2675 | -3.2675
UE internal noise at Reference point, linear | pW/SCSSSB | 0.029599 | 0.053861 | 0.067807 | 0.029599 | 0.053861 | 0.067807
SSB Es/Iot at UE baseband, nominal | dB | [6 empty] | -0.98053 | -1.3383 | -1.5313 | -0.98053 | -1.3383 | -1.5313
Applied SSB_RP, nominal | dBm/SCSSSB | [6 empty] | -96.4691 | -96.4691 | -96.4691 | -96.4691 | -96.4691 | -96.4691
Applied Io, nominal at Reference point | dBm/BW | -64.2144 | -64.2144 | -64.2144 | -64.2144 | -64.2144 | -64.2144
UE-measured absolute SS-SINR, nominal | dBm/SCSSSB | [6 empty] | -3.5282 | -3.7308 | -3.8431 | -3.5282 | -3.7308 | -3.8431
UE-measured (Cell 2 - Cell 1) SS-SINR, nominal | dB | [9 empty] | 0 | 0 | 0
g) Check controlled parameters Min/Max |  | Test system | [11 empty] | UE | [8 empty] | Uncertainty |  |  | Requirement |  |  | Source and Reference
|  | AWGN on Freq 1 |  |  | AWGN on Freq 2 |  |  | Cell#1 on Freq 1 |  |  | Cell#2 on Freq 2
|  | n257.. | n260 | n259 | n257.. | n260 | n259 | n257.. | n260 | n259 | n257.. | n260 | n259 | n257.. | n260 | n259 | [6 empty] | n257.. | n260 | n259 | n257.. | n260 | n259
Cell 1 SSB Es/Iot at UE baseband minimum | dB | [6 empty] | -1.644 | -2.3744 | -2.3342 | [15 empty] | -3 | -3 | -3 | 38.133 Table 10.1.15.1.1-1 & Table 10.1.15.1.2-1
Cell 1 SSB Es/Iot at UE baseband nominal | dB | [6 empty] | -0.98053 | -1.3383 | -1.5313 | [12 empty] | 0.6635 | 1.0361 | 0.80293
Cell 1 SSB Es/Iot at UE baseband maximum | dB | [6 empty] | -0.31703 | -0.30213 | -0.72837
Applied Cell 1 SSB_RP minimum | dBm/SCS | [6 empty] | -102.1271 | -102.1271 | -102.4766 | [15 empty] | -109.1 | -106.5 | -105.5 | 38.133 Table B.2.3-2, PC3, 120kHz, Beam peak
Applied Cell 1 SSB_RP nominal | dBm/SCS | [6 empty] | -96.4691 | -96.4691 | -96.4691 | [12 empty] | 5.658 | 5.658 | 6.0075
Applied Cell 1 SSB_RP maximum | dBm/SCS | [6 empty] | -90.8111 | -90.8111 | -90.4616
Applied Freq 1 Io minimum | dBm/Ch BW | -69.8661 | -69.8661 | -70.2151 | [24 empty] | Spectral density requirement checked by min SSB_RP
Applied Freq 1 Io nominal | dBm/Ch BW | -64.2144 | -64.2144 | -64.2144 | [18 empty] | 5.6518 | 5.6518 | 6.0008
Applied Freq 1 Io maximum | dBm/Ch BW | -58.5626 | -58.5626 | -58.2136 | [21 empty] | -50 | -50 | -50 | 38.133 Table 10.1.15.1.1-1 & Table 10.1.15.1.2-1
Cell 2 SSB Es/Iot at UE baseband minimum | dB | [9 empty] | -1.644 | -2.3744 | -2.3342 | [12 empty] | -3 | -3 | -3 | 38.133 Table 10.1.15.1.1-1 & Table 10.1.15.1.2-1
Cell 2 SSB Es/Iot at UE baseband nominal | dB | [9 empty] | -0.98053 | -1.3383 | -1.5313 | [9 empty] | 0.6635 | 1.0361 | 0.80293
Cell 2 SSB Es/Iot at UE baseband maximum | dB | [9 empty] | -0.31703 | -0.30213 | -0.72837
Applied Cell 2 SSB_RP minimum | dBm/SCS | [9 empty] | -102.1271 | -96.7691 | -96.7691 | [12 empty] | -109.1 | -106.5 | -105.5 | 38.133 Table B.2.3-2, PC3, 120kHz, Beam peak
Applied Cell 2 SSB_RP nominal | dBm/SCS | [9 empty] | -96.4691 | -96.4691 | -96.4691 | [9 empty] | 5.658 | 0.3 | 0.3
Applied Cell 2 SSB_RP maximum | dBm/SCS | [9 empty] | -90.8111 | -96.1691 | -96.1691
Applied Freq 2 Io minimum | dBm/Ch BW |  |  |  | -69.8661 | -69.8661 | -70.216 | [21 empty] | Spectral density requirement checked by min SSB_RP
Applied Freq 2 Io nominal | dBm/Ch BW |  |  |  | -64.2144 | -64.2144 | -64.2144 | [15 empty] | 5.6518 | 5.6518 | 6.0017
Applied Freq 2 Io maximum | dBm/Ch BW |  |  |  | -58.5626 | -58.5626 | -58.2127 | [18 empty] | -50 | -50 | -50 | 38.133 Table 10.1.15.1.1-1 & Table 10.1.15.1.2-1
UE reported absolute Cell 1 SS-SINR minimum | dBm/SCSSSB | [6 empty] | -12.1783 | -12.3809 | -15.3296 |  |  |  | 22 | 22 | 16 | [12 empty] | 38.133 Table 10.1.16.1-1
UE reported absolute Cell 1 SS-SINR nominal | dBm/SCSSSB | [6 empty] | -3.5282 | -3.7308 | -3.8431 | [12 empty] | 8.6501 | 8.6501 | 11.4865
UE reported absolute Cell 1 SS-SINR maximum | dBm/SCSSSB | [6 empty] | 5.1219 | 4.9193 | 7.6434 |  |  |  | 57 | 56 | 62 | [12 empty] | 38.133 Table 10.1.16.1-1
UE reported absolute Cell 2 SS-SINR minimum | dBm/SCSSSB | [9 empty] | -12.1783 | -12.3809 | -15.3295 | 22 | 22 | 16 | [12 empty] | 38.133 Table 10.1.16.1-1
UE reported absolute Cell 2 SS-SINR nominal | dBm/SCSSSB | [9 empty] | -3.5282 | -3.7308 | -3.8431 | [9 empty] | 8.6501 | 8.6501 | 11.4864
UE reported absolute Cell 2 SS-SINR maximum | dBm/SCSSSB | [9 empty] | 5.1219 | 4.9193 | 7.6433 | 57 | 56 | 62 | [12 empty] | 38.133 Table 10.1.16.1-1
UE reported (Cell 2 - Cell 1) SS-SINR minimum | dB | [9 empty] | -3.5461 | -3.5461 | -11.4879 | -8 | -8 | -23 | [12 empty] | 38.133 Table 10.1.16.1-1
UE reported (Cell 2 - Cell 1) SS-SINR nominal | dB | [9 empty] | 0 | 0 | 0 | [9 empty] | 3.5461 | 3.5461 | 11.4879
UE reported (Cell 2 - Cell 1) SS-SINR maximum | dB | [9 empty] | 3.5461 | 3.5461 | 11.4879 | 8 | 8 | 23 | [12 empty] | 38.133 Table 10.1.16.1-1
Do the controlled parameters meet the requirements? | [28 empty] | Yes
Note on AD21: Rose, Ian: The largest ΔMBp value is 0.75dB in v15.10.0 and 0.70dB in v16.4.0. Allow up to 1dB for future band combinations.
Note on AD22: Rose, Ian: The largest ΔMBs value is 0.75dB in v15.10.0 and 0.70dB in v16.4.0. Allow up to 1dB for future band combinations.
Note on C36: Rose, Ian: Calculated based on total power over the wider frequency occupancy of either SSB or data. For data, there are 12 subcarriers per RB.
Note on D36: Rose, Ian: Calculated based on total power over the wider frequency occupancy of either SSB or data. For data, there are 12 subcarriers per RB.
Note on E36: Rose, Ian: Calculated based on total power over the wider frequency occupancy of either SSB or data. For data, there are 12 subcarriers per RB.
Note on F36: Rose, Ian: Calculated based on total power over the wider frequency occupancy of either SSB or data. For data, there are 12 subcarriers per RB.
Note on G36: Rose, Ian: Calculated based on total power over the wider frequency occupancy of either SSB or data. For data, there are 12 subcarriers per RB.
Note on H36: Rose, Ian: Calculated based on total power over the wider frequency occupancy of either SSB or data. For data, there are 12 subcarriers per RB.
Note on E46: Jakub Kolodziej: The value for n259 is FFS. RAN5 agreed values are applicable for frequencies <= 40.8 GHz. Provisional value of 6dB used.
Note on H46: Jakub Kolodziej: The value for n259 is FFS. RAN5 agreed values are applicable for frequencies <= 40.8 GHz. Provisional value of 6dB used.
Note on E47: Jakub Kolodziej: The value for n259 is FFS. RAN5 agreed values are applicable for frequencies <= 40.8 GHz. Provisional value of 6dB used.
Note on H47: Jakub Kolodziej: The value for n259 is FFS. RAN5 agreed values are applicable for frequencies <= 40.8 GHz. Provisional value of 6dB used.
Note on X61: Rose, Ian: Cell-related values have been added root-sum-square as uncorrelated.
Note on Y61: Rose, Ian: Cell-related values have been added root-sum-square as uncorrelated.
Note on Z61: Rose, Ian: Cell-related values have been added root-sum-square as uncorrelated.
Note on X65: Rose, Ian: Cell-related values have been added root-sum-square as uncorrelated.
Note on Y65: Rose, Ian: Cell-related values have been added root-sum-square as uncorrelated.
Note on Z65: Rose, Ian: Cell-related values have been added root-sum-square as uncorrelated.
Note on X69: Rose, Ian: Cell-related values have been added root-sum-square as uncorrelated.
Note on Y69: Rose, Ian: Cell-related values have been added root-sum-square as uncorrelated.
Note on Z69: Rose, Ian: Cell-related values have been added root-sum-square as uncorrelated.
Note on X73: Rose, Ian: Cell-related values have been added root-sum-square as uncorrelated.
Note on Y73: Rose, Ian: Cell-related values have been added root-sum-square as uncorrelated.
Note on Z73: Rose, Ian: Cell-related values have been added root-sum-square as uncorrelated.
Note on X77: Rose, Ian: Cell-related values have been added root-sum-square as uncorrelated.
Note on Y77: Rose, Ian: Cell-related values have been added root-sum-square as uncorrelated.
Note on Z77: Rose, Ian: Cell-related values have been added root-sum-square as uncorrelated.
Note on X81: Rose, Ian: Cell-related values have been added root-sum-square as uncorrelated.
Note on Y81: Rose, Ian: Cell-related values have been added root-sum-square as uncorrelated.
Note on Z81: Rose, Ian: Cell-related values have been added root-sum-square as uncorrelated.
Note on R84: Rose, Ian: In Rx Beam peak direction, Spherical coverage gain variation does not apply.
Note on S84: Rose, Ian: In Rx Beam peak direction, Spherical coverage gain variation does not apply.
Note on T84: Rose, Ian: In Rx Beam peak direction, Spherical coverage gain variation does not apply.
Note on U84: Cardalda-Garcia Adrian 1SI1: Antenna gain variation does not apply for measurements based on SNR (e.g. SS-RSRQ) from the same AoA
Note on V84: Cardalda-Garcia Adrian 1SI1: Antenna gain variation does not apply for measurements based on SNR (e.g. SS-RSRQ) from the same AoA
Note on W84: Cardalda-Garcia Adrian 1SI1: Antenna gain variation does not apply for measurements based on SNR (e.g. SS-RSRQ) from the same AoA
Note on X85: Rose, Ian: Cell-related values have been added root-sum-square as uncorrelated. UE-related values have been added aritmetically, as each could be systematic not random.
Note on Y85: Rose, Ian: Cell-related values have been added root-sum-square as uncorrelated. UE-related values have been added aritmetically, as each could be systematic not random.
Note on Z85: Rose, Ian: Cell-related values have been added root-sum-square as uncorrelated. UE-related values have been added aritmetically, as each could be systematic not random.
Note on R88: Rose, Ian: In Rx Beam peak direction, Spherical coverage gain variation does not apply.
Note on S88: Rose, Ian: In Rx Beam peak direction, Spherical coverage gain variation does not apply.
Note on T88: Rose, Ian: In Rx Beam peak direction, Spherical coverage gain variation does not apply.
Note on U88: Cardalda-Garcia Adrian 1SI1: Antenna gain variation does not apply for measurements based on SNR (e.g. SS-RSRQ) from the same AoA
Note on V88: Cardalda-Garcia Adrian 1SI1: Antenna gain variation does not apply for measurements based on SNR (e.g. SS-RSRQ) from the same AoA
Note on W88: Cardalda-Garcia Adrian 1SI1: Antenna gain variation does not apply for measurements based on SNR (e.g. SS-RSRQ) from the same AoA
Note on X89: Rose, Ian: Cell-related values have been added root-sum-square as uncorrelated. UE-related values have been added aritmetically, as each could be systematic not random.
Note on Y89: Rose, Ian: Cell-related values have been added root-sum-square as uncorrelated. UE-related values have been added aritmetically, as each could be systematic not random.
Note on Z89: Rose, Ian: Cell-related values have been added root-sum-square as uncorrelated. UE-related values have been added aritmetically, as each could be systematic not random.
Note on R92: Rose, Ian: In Rx Beam peak direction, Spherical coverage gain variation does not apply.
Note on S92: Rose, Ian: In Rx Beam peak direction, Spherical coverage gain variation does not apply.
Note on T92: Rose, Ian: In Rx Beam peak direction, Spherical coverage gain variation does not apply.
Note on U92: Cardalda-Garcia Adrian 1SI1: Antenna gain variation does not apply for measurements based on SNR (e.g. SS-RSRQ) from the same AoA
Note on V92: Cardalda-Garcia Adrian 1SI1: Antenna gain variation does not apply for measurements based on SNR (e.g. SS-RSRQ) from the same AoA
Note on W92: Cardalda-Garcia Adrian 1SI1: Antenna gain variation does not apply for measurements based on SNR (e.g. SS-RSRQ) from the same AoA
Note on X93: Rose, Ian: Cell-related values have been added root-sum-square as uncorrelated. UE-related values have been added aritmetically, as each could be systematic not random.
Note on Y93: Rose, Ian: Cell-related values have been added root-sum-square as uncorrelated. UE-related values have been added aritmetically, as each could be systematic not random.
Note on Z93: Rose, Ian: Cell-related values have been added root-sum-square as uncorrelated. UE-related values have been added aritmetically, as each could be systematic not random.
Note on AA129: Rose, Ian: Includes multi-band relaxation. Calculated as (Table B.2.2-2 Rx Beam peak +multi-band relaxation)
Note on AB129: Rose, Ian: Includes multi-band relaxation. Calculated as (Table B.2.2-2 Rx Beam peak +multi-band relaxation)
Note on AC129: Rose, Ian: Includes multi-band relaxation. Calculated as (Table B.2.2-2 Rx Beam peak +multi-band relaxation)
Note on AA141: Rose, Ian: Includes multi-band relaxation. Calculated as (Table B.2.2-2 Rx Beam peak +multi-band relaxation)
Note on AB141: Rose, Ian: Includes multi-band relaxation. Calculated as (Table B.2.2-2 Rx Beam peak +multi-band relaxation)
Note on AC141: Rose, Ian: Includes multi-band relaxation. Calculated as (Table B.2.2-2 Rx Beam peak +multi-band relaxation)

## 7.7.3.2-1 T2 PC3
a) Original specified key parameters |  | Test system | [11 empty] | UE | [14 empty] | Comment
|  | AWGN on Freq 1 |  |  | AWGN on Freq 2 |  |  | Cell#1 on Freq 1 |  |  | Cell#2 on Freq 2
| Units | n257.. | n260 | n259 | n257.. | n260 | n259 | n257.. | n260 | n259 | n257.. | n260 | n259 |  |  |  | n257.. | n260 | n259 | n257.. | n260 | n259
SSB Subcarrier spacing | kHz | 120 | 120 | 120 | 120 | 120 | 120 | [21 empty] | 38.133 Table A.7.7.3.2.2-1
#subcarriers for SSB |  | 240 | 240 | 240 | 240 | 240 | 240 | [21 empty] | 38.211 clause 7.4.3
Data Subcarrier spacing | kHz | 120 | 120 | 120 | 120 | 120 | 120 | [21 empty] | 38.133 Table A.7.7.3.2.2-2
Channel bandwidth | MHz | 100 | 100 | 100 | 100 | 100 | 100 | [21 empty] | 38.133 Table A.7.7.3.2.2-1
#Data RBs allocated in Test case |  | 66 | 66 | 66 | 66 | 66 | 66 | [21 empty] | 38.133 Table A.7.7.3.2.2-2
Noc at Reference point | dBm/15kHz | -105 | -105 | -105 | -105 | -105 | -105 | [21 empty] | 38.133 Table A.7.7.3.2.2-3, T1
Es/Noc at Reference point | dB | [6 empty] | 11 | 11 | -0.5 | 11 | 11 | -0.5 | [15 empty] | 38.133 Table A.7.7.3.2.2-3, T1
Angle of Arrival (0: Rx Beam peak, 1: Sph Cov) |  | 0 | [26 empty] | 38.133 Table A.7.7.3.2.2-3, T1
UE Rx Beam assumption (0: Fine, 1: Rough) |  | 1 | [26 empty] | 38.133 Table A.7.7.3.2.2-3, T1
SNR @ UE Refsens | dB | [15 empty] | -1 | -1 | -1 | [9 empty] | 38.101-4 clause 4.5.3.3
#RBs in Channel BW for UE Refsens | [16 empty] | 66 | 66 | 66 | [9 empty] | 38.101-2 Table 5.3.2-1, 100MHz, 120kHz SCS
SCS for UE Refsens value | kHz | [15 empty] | 120 | 120 | 120 | [9 empty] | 38.101-2 Table 5.3.2-1
UE Refsens (Rx Beam peak direction) | dBm/Ch BW | [15 empty] | -85.3 | -82.7 | -81.7 | [9 empty] | 38.101-2 Table 7.3.2.3-1, PC3, 100MHz
UE Spherical coverage (%ile directions) | dBm/Ch BW | [15 empty] | -74.4 | -70.1 | -68.9 | [9 empty] | 38.101-2 Table 7.3.4.3-1, PC3, 100MHz
UE rough/fine beam gain ∆ Rx Beam peak, Y | dB | [15 empty] | 7 | 7 | 7 | [9 empty] | 38.133 Table B.2.1.3.1-1, PC3
UE rough/fine beam gain ∆ Spherical Coverage, Z | dB | [15 empty] | 7 | 7 | 7 | [9 empty] | 38.133 Table B.2.1.3.2-1, PC3
UE Multi-band relaxation, Rx Beam peak ΔMBP | dB | [15 empty] | 1 | 1 | 1 | [9 empty] | 38.101-2 Table 6.2.1.3-4, PC3, largest ΔMBP +margin
UE Multi-band relaxation, Spherical Cov. ΔMBS | dB | [15 empty] | 1 | 1 | 1 | [9 empty] | 38.101-2 Table 6.2.1.3-4, PC3, largest ΔMBS +margin
UE gain G, Rx beam peak, minimum | dB | [18 empty] | -10 | -10 | -10 | [6 empty] | 38.133 Table B.2.1.5.1-1, PC3, minimum
UE gain G, Rx beam peak, maximum | dB | [18 empty] | 20 | 20 | 20 | [6 empty] | 38.133 Table B.2.1.5.1-1, PC3, maximum
Ref: TS 38.133 v17.3.0 clause A.7.7.3.2, TS 38.101-2 v16.8.0
b) Derived parameters |  | Test system | [11 empty] | UE | [14 empty] | Comment
|  | AWGN on Freq 1 |  |  | AWGN on Freq 2 |  |  | Cell#1 on Freq 1 |  |  | Cell#2 on Freq 2
|  | n257.. | n260 | n259 | n257.. | n260 | n259 | n257.. | n260 | n259 | n257.. | n260 | n259 |  |  |  | n257.. | n260 | n259 | n257.. | n260 | n259
Applied absolute power at Reference point, linear | pW/SCSSSB | 0.25298 | 0.25298 | 0.25298 | 0.25298 | 0.25298 | 0.25298 | 3.1849 | 3.1849 | 0.22547 | 3.1849 | 3.1849 | 0.22547 | [15 empty] | For calculating sensitivity factors
Applied SSB Es/Iot at Reference point, nominal | dB | [6 empty] | -0.33196 | -0.33196 | -3.2675 | -0.33196 | -0.33196 | -3.2675
UE internal noise at Reference point, linear | pW/SCSSSB | 0.029599 | 0.053861 | 0.067807 | 0.029599 | 0.053861 | 0.067807 | [21 empty] | Calculated for relevant direction and beam
SSB Es/Iot at UE baseband, nominal | dB | [6 empty] | -0.36919 | -0.39947 | -3.8431 | -0.36919 | -0.39947 | -3.8431 | [15 empty] | For UE-observed SSB Es/Iot range check
Applied SSB_RP, nominal | dBm/SCSSSB | [6 empty] | -84.9691 | -84.9691 | -96.4691 | -84.9691 | -84.9691 | -96.4691 | [15 empty] | For applied SSB-RP level range check
Applied Io, nominal at Reference point | dBm/BW | -55.6499 | -55.6499 | -64.2144 | -55.6499 | -55.6499 | -64.2144 | [21 empty] | For applied Io level range check
UE Spherical coverage gain midpoint | dB | [15 empty] | -5.45 | -6.3 | -6.4 | [9 empty] | Calculated from Refsens and Spherical coverage
UE gain G midpoint | dB | [18 empty] | 5 | 5 | 5 | [6 empty] | Calculated from UE gain G minimum and maximum
UE-measured absolute SS-SINR, nominal | dBm/SCSSSB | [6 empty] | -0.36919 | -0.39947 | -3.8431 | -0.36919 | -0.39947 | -3.8431 | [15 empty] | Includes UE gain G and depends on direction
UE-measured (Cell 2 SS-SINR - Cell 1 SS-SINR), nominal | dB | [9 empty] | 0 | 0 | 0 | [15 empty] | Includes UE gain G and depends on direction
c) Uncertainties |  | Test system | [11 empty] | UE | [14 empty] | Comment
|  | AWGN on Freq 1 |  |  | AWGN on Freq 2 |  |  | Cell#1 on Freq 1 |  |  | Cell#2 on Freq 2
|  | n257.. | n260 | n259 | n257.. | n260 | n259 | n257.. | n260 | n259 | n257.. | n260 | n259 | n257.. | n260 | n259 | n257.. | n260 | n259 | n257.. | n260 | n259
Average Noc absolute level uncertainty | +/-dB | 5.65 | 5.65 | 6 | 5.65 | 5.65 | 6
Noc level uncertainty over PRBs #RBJ-J+19 | +/-dB | 5.65 | 5.65 | 6 | 5.65 | 5.65 | 6
Average Es/Noc uncertainty | +/-dB | [6 empty] | 0.3 | 0.3 | 0.3 | 0.3 | 0.3 | 0.3 | [15 empty] | Same as for NR conducted measurements in TS 38.533
Es/Noc uncertainty over PRBs #RBJ-J+19 | +/-dB | [6 empty] | 0.3 | 0.3 | 0.3 | 0.3 | 0.3 | 0.3 | [15 empty] | Same as for NR conducted measurements in TS 38.533
UE SS-SINR absolute accuracy | +/-dB | [12 empty] | 3 | 3 | 3 | [12 empty] | 38.133 Table 10.1.10.1.1-1, SSB Es/Iot >= -3 dB, normal condition
UE SS-SINR relative accuracy | +/-dB | [12 empty] | 3.5 | 3.5 | 3.5 | [12 empty] | 38.133 Table 10.1.10.1.2-1, SSB Es/Iot >= -3 dB, normal condition
Spherical coverage gain variation | +/-dB | [15 empty] | 5.45 | 6.3 | 6.4 | [9 empty] | Gives range between 0dB and min spherical coverage
UE gain G variation | +/-dB | [18 empty] | 15 | 15 | 15 | [6 empty] | Gives range between minimum and maximum values
d) Controlled parameters critical to verdict |  | Test system | [11 empty] | UE | [8 empty] | Uncertainty | [5 empty] | Comment
|  | AWGN on Freq 1 |  |  | AWGN on Freq 2 |  |  | Cell#1 on Freq 1 |  |  | Cell#2 on Freq 2
|  | n257.. | n260 | n259 | n257.. | n260 | n259 | n257.. | n260 | n259 | n257.. | n260 | n259 | n257.. | n260 | n259 | n257.. | n260 | n259 | n257.. | n260 | n259 | n257.. | n260 | n259
Cell 1 SSB Es/Iot at UE baseband sensitivity factor | dB/dB | 0.10474 | 0.17553 | 0.12413 |  |  |  | 1 | 1 | 1 | [18 empty] | Calculated from linear powers
Cell 1 SSB Es/Iot at UE baseband effect | dB | 0.59181 | 0.99176 | 0.74478 |  |  |  | 0.3 | 0.3 | 0.3 | [12 empty] | 0.6635 | 1.0361 | 0.80293 |  |  |  | SSB Es/Iot to be within range
Applied Cell 1 SSB_RP sensitivity factor | dB/dB | 1 | 1 | 1 |  |  |  | 1 | 1 | 1 | [18 empty] | By inspection
Applied Cell 1 SSB_RP effect | dB | 5.65 | 5.65 | 6 |  |  |  | 0.3 | 0.3 | 0.3 | [12 empty] | 5.658 | 5.658 | 6.0075 |  |  |  | SSB_RP to be within range
Applied Freq 1 Io sensitivity factor | dB/dB | 1 | 1 | 1 |  |  |  | 0.92641 | 0.92641 | 0.32031 | [18 empty] | Calculated from linear powers
Applied Freq 1 Io effect | dB | 5.65 | 5.65 | 6 |  |  |  | 0.27792 | 0.27792 | 0.096092 | [12 empty] | 5.6568 | 5.6568 | 6.0008 |  |  |  | Io to be within range
Cell 2 SSB Es/Iot at UE baseband sensitivity factor | dB/dB |  |  |  | 0.10474 | 0.17553 | 0.12413 |  |  |  | 1 | 1 | 1 | [15 empty] | Calculated from linear powers
Cell 2 SSB Es/Iot at UE baseband effect | dB |  |  |  | 0.59181 | 0.99176 | 0.74478 |  |  |  | 0.3 | 0.3 | 0.3 | [9 empty] | 0.6635 | 1.0361 | 0.80293 |  |  |  | SSB Es/Iot to be within range
Applied Cell 2 SSB_RP sensitivity factor | dB/dB |  |  |  | 1 | 1 | 1 |  |  |  | 1 | 1 | 1 | [15 empty] | By inspection
Applied Cell 2 SSB_RP effect | dB |  |  |  | 5.65 | 5.65 | 6 |  |  |  | 0.3 | 0.3 | 0.3 | [9 empty] | 5.658 | 0.3 | 0.3 |  |  |  | SSB_RP to be within range
Applied Freq 2 Io sensitivity factor | dB/dB |  |  |  | 1 | 1 | 1 |  |  |  | 0.92641 | 0.92641 | 0.47125 | [15 empty] | Calculated from linear powers
Applied Freq 2 Io effect | dB |  |  |  | 5.65 | 5.65 | 6 |  |  |  | 0.27792 | 0.27792 | 0.14137 | [9 empty] | 5.6568 | 5.6568 | 6.0017 |  |  |  | Io to be within range
UE reported absolute Cell 1 SS-SINR sens factor | dB/dB | 1 | 1 | 1 |  |  | 1 | -11.5893 | -11.5893 | 0.47125 |  |  |  | 1 | 1 | 1 | 0 | 0 | 0 | 0 | 0 | 0 | [6 empty] | By inspection
UE reported absolute Cell 1 SS-SINR effect | dB | 5.65 | 5.65 | 6 |  |  | 6 | -3.4768 | -3.4768 | 0.14137 |  |  | 0 | 3 | 3 | 3 | 0 | 0 | 0 | 0 | 0 | 0 | 9.634 | 9.634 | 11.4865 |  |  |  | UE meas Cell 1 SS-SINR
UE reported absolute Cell 2 SS-SINR sens factor | dB/dB |  |  | 1 | 1 | 1 | 1 |  |  | 0.32031 | -11.5893 | -11.5893 | 0.32031 | 1 | 1 | 1 | 0 | 0 | 0 | 0 | 0 | 0 | [6 empty] | By inspection
UE reported absolute Cell 2 SS-SINR effect | dB |  |  | 6 | 5.65 | 5.65 | 6 |  |  | 0.096092 | -3.4768 | -3.4768 | 0.096092 | 3 | 3 | 3 | 0 | 0 | 0 | 0 | 0 | 0 | 9.634 | 9.634 | 11.4864 |  |  |  | UE meas Cell 2 SS-SINR
UE reported (Cell 2 SS-SINR - Cell 1 SS-SINR) sens factor | dB/dB | 0 | 0 | 1 | 0 | 0 | 1 | -11.5893 | -11.5893 | 0.5 | -11.5893 | -11.5893 | 0.5 | 1 | 1 | 1 | 0 | 0 | 0 | 0 | 0 | 0 | [6 empty] | By inspection
UE reported (Cell 2 SS-SINR - Cell 1 SS-SINR) effect | dB | 0 | 0 | 6 | 0 | 0 | 6 | -3.4768 | -3.4768 | 0.15 | -3.4768 | -3.4768 | 0.15 | 3.5 | 3.5 | 3 | 0 | 0 | 0 | 0 | 0 | 0 | 8.4169 | 8.4169 | 11.4879 |  |  |  | UE meas (Cell 2 - Cell 1) SS-SINR
e) Determine parameters to offset | [28 empty] | Comment
Frequency 1 Noc is decreased by an amount sufficient to achieve Applied Io <=-50dBm
Frequency 2 Noc is decreased by an amount sufficient to achieve Applied Io <=-50dBm
f) Parameters modified by Test Tolerances |  | Test system | [26 empty] | Comment
|  | AWGN on Freq 1 |  |  | AWGN on Freq 2 |  |  | Cell#1 on Freq 1 |  |  | Cell#2 on Freq 2
|  | n257.. | n260 | n259 | n257.. | n260 | n259 | n257.. | n260 | n259 | n257.. | n260 | n259
Noc at Reference point | dBm/15kHz | -105 | -105 | -105 | -105 | -105 | -105
Es/Noc at Reference point | dB | [6 empty] | 11 | 11 | -0.5 | 11 | 11 | -0.5
Applied offset (Test Tolerance) | dB | -0.1 | -0.1 | 0 | -0.1 | -0.1 | 0 | 0 | 0 | 0 | 0 | 0 | 0 | [15 empty] | Proposed values
Value modified by Test Tolerance | dB | -105.1 | -105.1 | -105 | -105.1 | -105.1 | -105 | 11 | 11 | -0.5 | 11 | 11 | -0.5 | [15 empty] | Test requirement settings
Re-derived parameters
Applied absolute power at Reference point, linear | pW/SCSSSB | 0.24722 | 0.24722 | 0.25298 | 0.24722 | 0.24722 | 0.25298 | 3.1124 | 3.1124 | 0.22547 | 3.1124 | 3.1124 | 0.22547
Applied SSB Es/Iot at Reference point, nominal | dB | [6 empty] | 11 | 11 | -3.2675 | -0.33196 | -0.33196 | -3.2675
UE internal noise at Reference point, linear | pW/SCSSSB | 0.029599 | 0.053861 | 0.067807 | 0.029599 | 0.053861 | 0.067807
SSB Es/Iot at UE baseband, nominal | dB | [6 empty] | 10.5089 | 10.144 | -1.5313 | 10.5089 | 10.144 | -1.5313
Applied SSB_RP, nominal | dBm/SCSSSB | [6 empty] | -85.0691 | -85.0691 | -96.4691 | -85.0691 | -85.0691 | -96.4691
Applied Io, nominal at Reference point | dBm/BW | -55.7499 | -55.7499 | -64.2144 | -55.7499 | -55.7499 | -64.2144
UE-measured absolute SS-SINR, nominal | dBm/SCSSSB | [6 empty] | -0.37005 | -0.40103 | -3.8431 | -0.37005 | -0.40103 | -3.8431
UE-measured (Cell 2 - Cell 1) SS-SINR, nominal | dB | [9 empty] | 0 | 0 | 0
g) Check controlled parameters Min/Max |  | Test system | [11 empty] | UE | [8 empty] | Uncertainty |  |  | Requirement |  |  | Source and Reference
|  | AWGN on Freq 1 |  |  | AWGN on Freq 2 |  |  | Cell#1 on Freq 1 |  |  | Cell#2 on Freq 2
|  | n257.. | n260 | n259 | n257.. | n260 | n259 | n257.. | n260 | n259 | n257.. | n260 | n259 | n257.. | n260 | n259 | [6 empty] | n257.. | n260 | n259 | n257.. | n260 | n259
Cell 1 SSB Es/Iot at UE baseband minimum | dB | [6 empty] | 9.8454 | 9.1079 | -2.3342 | [15 empty] | -3 | -3 | -3 | 38.133 Table 10.1.15.1.1-1 & Table 10.1.15.1.2-1
Cell 1 SSB Es/Iot at UE baseband nominal | dB | [6 empty] | 10.5089 | 10.144 | -1.5313 | [12 empty] | 0.6635 | 1.0361 | 0.80293
Cell 1 SSB Es/Iot at UE baseband maximum | dB | [6 empty] | 11.1724 | 11.1802 | -0.72837
Applied Cell 1 SSB_RP minimum | dBm/SCS | [6 empty] | -90.7271 | -90.7271 | -102.4766 | [15 empty] | -109.1 | -106.5 | -105.5 | 38.133 Table B.2.3-2, PC3, 120kHz, Beam peak
Applied Cell 1 SSB_RP nominal | dBm/SCS | [6 empty] | -85.0691 | -85.0691 | -96.4691 | [12 empty] | 5.658 | 5.658 | 6.0075
Applied Cell 1 SSB_RP maximum | dBm/SCS | [6 empty] | -79.4111 | -79.4111 | -90.4616
Applied Freq 1 Io minimum | dBm/Ch BW | -61.4067 | -61.4067 | -70.2151 | [24 empty] | Spectral density requirement checked by min SSB_RP
Applied Freq 1 Io nominal | dBm/Ch BW | -55.7499 | -55.7499 | -64.2144 | [18 empty] | 5.6568 | 5.6568 | 6.0008
Applied Freq 1 Io maximum | dBm/Ch BW | -50.0931 | -50.0931 | -58.2136 | [21 empty] | -50 | -50 | -50 | 38.133 Table 10.1.15.1.1-1 & Table 10.1.15.1.2-1
Cell 2 SSB Es/Iot at UE baseband minimum | dB | [9 empty] | 9.8454 | 9.1079 | -2.3342 | [12 empty] | -3 | -3 | -3 | 38.133 Table 10.1.15.1.1-1 & Table 10.1.15.1.2-1
Cell 2 SSB Es/Iot at UE baseband nominal | dB | [9 empty] | 10.5089 | 10.144 | -1.5313 | [9 empty] | 0.6635 | 1.0361 | 0.80293
Cell 2 SSB Es/Iot at UE baseband maximum | dB | [9 empty] | 11.1724 | 11.1802 | -0.72837
Applied Cell 2 SSB_RP minimum | dBm/SCS | [9 empty] | -90.7271 | -85.3691 | -96.7691 | [12 empty] | -109.1 | -106.5 | -105.5 | 38.133 Table B.2.3-2, PC3, 120kHz, Beam peak
Applied Cell 2 SSB_RP nominal | dBm/SCS | [9 empty] | -85.0691 | -85.0691 | -96.4691 | [9 empty] | 5.658 | 0.3 | 0.3
Applied Cell 2 SSB_RP maximum | dBm/SCS | [9 empty] | -79.4111 | -84.7691 | -96.1691
Applied Freq 2 Io minimum | dBm/Ch BW |  |  |  | -61.4067 | -61.4067 | -70.216 | [21 empty] | Spectral density requirement checked by min SSB_RP
Applied Freq 2 Io nominal | dBm/Ch BW |  |  |  | -55.7499 | -55.7499 | -64.2144 | [15 empty] | 5.6568 | 5.6568 | 6.0017
Applied Freq 2 Io maximum | dBm/Ch BW |  |  |  | -50.0931 | -50.0931 | -58.2127 | [18 empty] | -50 | -50 | -50 | 38.133 Table 10.1.15.1.1-1 & Table 10.1.15.1.2-1
UE reported absolute Cell 1 SS-SINR minimum | dBm/SCSSSB | [6 empty] | -10.0041 | -10.0351 | -15.3296 |  |  |  | 26 | 26 | 16 | [12 empty] | 38.133 Table 10.1.16.1-1
UE reported absolute Cell 1 SS-SINR nominal | dBm/SCSSSB | [6 empty] | -0.37005 | -0.40103 | -3.8431 | [12 empty] | 9.634 | 9.634 | 11.4865
UE reported absolute Cell 1 SS-SINR maximum | dBm/SCSSSB | [6 empty] | 9.264 | 9.233 | 7.6434 |  |  |  | 65 | 65 | 62 | [12 empty] | 38.133 Table 10.1.16.1-1
UE reported absolute Cell 2 SS-SINR minimum | dBm/SCSSSB | [9 empty] | -10.0041 | -10.0351 | -15.3295 | 26 | 26 | 16 | [12 empty] | 38.133 Table 10.1.16.1-1
UE reported absolute Cell 2 SS-SINR nominal | dBm/SCSSSB | [9 empty] | -0.37005 | -0.40103 | -3.8431 | [9 empty] | 9.634 | 9.634 | 11.4864
UE reported absolute Cell 2 SS-SINR maximum | dBm/SCSSSB | [9 empty] | 9.264 | 9.233 | 7.6433 | 65 | 65 | 62 | [12 empty] | 38.133 Table 10.1.16.1-1
UE reported (Cell 2 - Cell 1) SS-SINR minimum | dB | [9 empty] | -8.4169 | -8.4169 | -11.4879 | -17 | -17 | -23 | [12 empty] | 38.133 Table 10.1.16.1-1
UE reported (Cell 2 - Cell 1) SS-SINR nominal | dB | [9 empty] | 0 | 0 | 0 | [9 empty] | 8.4169 | 8.4169 | 11.4879
UE reported (Cell 2 - Cell 1) SS-SINR maximum | dB | [9 empty] | 8.4169 | 8.4169 | 11.4879 | 17 | 17 | 23 | [12 empty] | 38.133 Table 10.1.16.1-1
Do the controlled parameters meet the requirements? | [28 empty] | Yes
Note on AD21: Rose, Ian: The largest ΔMBp value is 0.75dB in v15.10.0 and 0.70dB in v16.4.0. Allow up to 1dB for future band combinations.
Note on AD22: Rose, Ian: The largest ΔMBs value is 0.75dB in v15.10.0 and 0.70dB in v16.4.0. Allow up to 1dB for future band combinations.
Note on C36: Rose, Ian: Calculated based on total power over the wider frequency occupancy of either SSB or data. For data, there are 12 subcarriers per RB.
Note on D36: Rose, Ian: Calculated based on total power over the wider frequency occupancy of either SSB or data. For data, there are 12 subcarriers per RB.
Note on E36: Rose, Ian: Calculated based on total power over the wider frequency occupancy of either SSB or data. For data, there are 12 subcarriers per RB.
Note on F36: Rose, Ian: Calculated based on total power over the wider frequency occupancy of either SSB or data. For data, there are 12 subcarriers per RB.
Note on G36: Rose, Ian: Calculated based on total power over the wider frequency occupancy of either SSB or data. For data, there are 12 subcarriers per RB.
Note on H36: Rose, Ian: Calculated based on total power over the wider frequency occupancy of either SSB or data. For data, there are 12 subcarriers per RB.
Note on E46: Jakub Kolodziej: The value for n259 is FFS. RAN5 agreed values are applicable for frequencies <= 40.8 GHz. Provisional value of 6dB used.
Note on H46: Jakub Kolodziej: The value for n259 is FFS. RAN5 agreed values are applicable for frequencies <= 40.8 GHz. Provisional value of 6dB used.
Note on E47: Jakub Kolodziej: The value for n259 is FFS. RAN5 agreed values are applicable for frequencies <= 40.8 GHz. Provisional value of 6dB used.
Note on H47: Jakub Kolodziej: The value for n259 is FFS. RAN5 agreed values are applicable for frequencies <= 40.8 GHz. Provisional value of 6dB used.
Note on X61: Rose, Ian: Cell-related values have been added root-sum-square as uncorrelated.
Note on Y61: Rose, Ian: Cell-related values have been added root-sum-square as uncorrelated.
Note on Z61: Rose, Ian: Cell-related values have been added root-sum-square as uncorrelated.
Note on X65: Rose, Ian: Cell-related values have been added root-sum-square as uncorrelated.
Note on Y65: Rose, Ian: Cell-related values have been added root-sum-square as uncorrelated.
Note on Z65: Rose, Ian: Cell-related values have been added root-sum-square as uncorrelated.
Note on X69: Rose, Ian: Cell-related values have been added root-sum-square as uncorrelated.
Note on Y69: Rose, Ian: Cell-related values have been added root-sum-square as uncorrelated.
Note on Z69: Rose, Ian: Cell-related values have been added root-sum-square as uncorrelated.
Note on X73: Rose, Ian: Cell-related values have been added root-sum-square as uncorrelated.
Note on Y73: Rose, Ian: Cell-related values have been added root-sum-square as uncorrelated.
Note on Z73: Rose, Ian: Cell-related values have been added root-sum-square as uncorrelated.
Note on X77: Rose, Ian: Cell-related values have been added root-sum-square as uncorrelated.
Note on Y77: Rose, Ian: Cell-related values have been added root-sum-square as uncorrelated.
Note on Z77: Rose, Ian: Cell-related values have been added root-sum-square as uncorrelated.
Note on X81: Rose, Ian: Cell-related values have been added root-sum-square as uncorrelated.
Note on Y81: Rose, Ian: Cell-related values have been added root-sum-square as uncorrelated.
Note on Z81: Rose, Ian: Cell-related values have been added root-sum-square as uncorrelated.
Note on R84: Rose, Ian: In Rx Beam peak direction, Spherical coverage gain variation does not apply.
Note on S84: Rose, Ian: In Rx Beam peak direction, Spherical coverage gain variation does not apply.
Note on T84: Rose, Ian: In Rx Beam peak direction, Spherical coverage gain variation does not apply.
Note on U84: Cardalda-Garcia Adrian 1SI1: Antenna gain variation does not apply for measurements based on SNR (e.g. SS-RSRQ) from the same AoA
Note on V84: Cardalda-Garcia Adrian 1SI1: Antenna gain variation does not apply for measurements based on SNR (e.g. SS-RSRQ) from the same AoA
Note on W84: Cardalda-Garcia Adrian 1SI1: Antenna gain variation does not apply for measurements based on SNR (e.g. SS-RSRQ) from the same AoA
Note on X85: Rose, Ian: Cell-related values have been added root-sum-square as uncorrelated. UE-related values have been added aritmetically, as each could be systematic not random.
Note on Y85: Rose, Ian: Cell-related values have been added root-sum-square as uncorrelated. UE-related values have been added aritmetically, as each could be systematic not random.
Note on Z85: Rose, Ian: Cell-related values have been added root-sum-square as uncorrelated. UE-related values have been added aritmetically, as each could be systematic not random.
Note on R88: Rose, Ian: In Rx Beam peak direction, Spherical coverage gain variation does not apply.
Note on S88: Rose, Ian: In Rx Beam peak direction, Spherical coverage gain variation does not apply.
Note on T88: Rose, Ian: In Rx Beam peak direction, Spherical coverage gain variation does not apply.
Note on U88: Cardalda-Garcia Adrian 1SI1: Antenna gain variation does not apply for measurements based on SNR (e.g. SS-RSRQ) from the same AoA
Note on V88: Cardalda-Garcia Adrian 1SI1: Antenna gain variation does not apply for measurements based on SNR (e.g. SS-RSRQ) from the same AoA
Note on W88: Cardalda-Garcia Adrian 1SI1: Antenna gain variation does not apply for measurements based on SNR (e.g. SS-RSRQ) from the same AoA
Note on X89: Rose, Ian: Cell-related values have been added root-sum-square as uncorrelated. UE-related values have been added aritmetically, as each could be systematic not random.
Note on Y89: Rose, Ian: Cell-related values have been added root-sum-square as uncorrelated. UE-related values have been added aritmetically, as each could be systematic not random.
Note on Z89: Rose, Ian: Cell-related values have been added root-sum-square as uncorrelated. UE-related values have been added aritmetically, as each could be systematic not random.
Note on R92: Rose, Ian: In Rx Beam peak direction, Spherical coverage gain variation does not apply.
Note on S92: Rose, Ian: In Rx Beam peak direction, Spherical coverage gain variation does not apply.
Note on T92: Rose, Ian: In Rx Beam peak direction, Spherical coverage gain variation does not apply.
Note on U92: Cardalda-Garcia Adrian 1SI1: Antenna gain variation does not apply for measurements based on SNR (e.g. SS-RSRQ) from the same AoA
Note on V92: Cardalda-Garcia Adrian 1SI1: Antenna gain variation does not apply for measurements based on SNR (e.g. SS-RSRQ) from the same AoA
Note on W92: Cardalda-Garcia Adrian 1SI1: Antenna gain variation does not apply for measurements based on SNR (e.g. SS-RSRQ) from the same AoA
Note on X93: Rose, Ian: Cell-related values have been added root-sum-square as uncorrelated. UE-related values have been added aritmetically, as each could be systematic not random.
Note on Y93: Rose, Ian: Cell-related values have been added root-sum-square as uncorrelated. UE-related values have been added aritmetically, as each could be systematic not random.
Note on Z93: Rose, Ian: Cell-related values have been added root-sum-square as uncorrelated. UE-related values have been added aritmetically, as each could be systematic not random.
Note on AA130: Rose, Ian: Includes multi-band relaxation. Calculated as (Table B.2.2-2 Rx Beam peak +multi-band relaxation)
Note on AB130: Rose, Ian: Includes multi-band relaxation. Calculated as (Table B.2.2-2 Rx Beam peak +multi-band relaxation)
Note on AC130: Rose, Ian: Includes multi-band relaxation. Calculated as (Table B.2.2-2 Rx Beam peak +multi-band relaxation)
Note on AA142: Rose, Ian: Includes multi-band relaxation. Calculated as (Table B.2.2-2 Rx Beam peak +multi-band relaxation)
Note on AB142: Rose, Ian: Includes multi-band relaxation. Calculated as (Table B.2.2-2 Rx Beam peak +multi-band relaxation)
Note on AC142: Rose, Ian: Includes multi-band relaxation. Calculated as (Table B.2.2-2 Rx Beam peak +multi-band relaxation)

## 7.7.3.2-1 T3 PC3
a) Original specified key parameters |  | Test system | [11 empty] | UE | [14 empty] | Comment
|  | AWGN on Freq 1 |  |  | AWGN on Freq 2 |  |  | Cell#1 on Freq 1 |  |  | Cell#2 on Freq 2
| Units | n257.. | n260 | n259 | n257.. | n260 | n259 | n257.. | n260 | n259 | n257.. | n260 | n259 |  |  |  | n257.. | n260 | n259 | n257.. | n260 | n259
SSB Subcarrier spacing | kHz | 120 | 120 | 120 | 120 | 120 | 120 | [21 empty] | 38.133 Table A.7.7.3.2.2-1
#subcarriers for SSB |  | 240 | 240 | 240 | 240 | 240 | 240 | [21 empty] | 38.211 clause 7.4.3
Data Subcarrier spacing | kHz | 120 | 120 | 120 | 120 | 120 | 120 | [21 empty] | 38.133 Table A.7.7.3.2.2-2
Channel bandwidth | MHz | 100 | 100 | 100 | 100 | 100 | 100 | [21 empty] | 38.133 Table A.7.7.3.2.2-1
#Data RBs allocated in Test case |  | 66 | 66 | 66 | 66 | 66 | 66 | [21 empty] | 38.133 Table A.7.7.3.2.2-2
Noc at Reference point | dBm/15kHz | -105 | -105 | -105 | -105 | -105 | -105 | [21 empty] | 38.133 Table A.7.7.3.2.2-3, T1
Es/Noc at Reference point | dB | [6 empty] | -3 | -3 | -0.5 | -3 | -3 | -0.5 | [15 empty] | 38.133 Table A.7.7.3.2.2-3, T1
Angle of Arrival (0: Rx Beam peak, 1: Sph Cov) |  | 0 | [26 empty] | 38.133 Table A.7.7.3.2.2-3, T1
UE Rx Beam assumption (0: Fine, 1: Rough) |  | 1 | [26 empty] | 38.133 Table A.7.7.3.2.2-3, T1
SNR @ UE Refsens | dB | [15 empty] | -1 | -1 | -1 | [9 empty] | 38.101-4 clause 4.5.3.3
#RBs in Channel BW for UE Refsens | [16 empty] | 66 | 66 | 66 | [9 empty] | 38.101-2 Table 5.3.2-1, 100MHz, 120kHz SCS
SCS for UE Refsens value | kHz | [15 empty] | 120 | 120 | 120 | [9 empty] | 38.101-2 Table 5.3.2-1
UE Refsens (Rx Beam peak direction) | dBm/Ch BW | [15 empty] | -85.3 | -82.7 | -81.7 | [9 empty] | 38.101-2 Table 7.3.2.3-1, PC3, 100MHz
UE Spherical coverage (%ile directions) | dBm/Ch BW | [15 empty] | -74.4 | -70.1 | -68.9 | [9 empty] | 38.101-2 Table 7.3.4.3-1, PC3, 100MHz
UE rough/fine beam gain ∆ Rx Beam peak, Y | dB | [15 empty] | 7 | 7 | 7 | [9 empty] | 38.133 Table B.2.1.3.1-1, PC3
UE rough/fine beam gain ∆ Spherical Coverage, Z | dB | [15 empty] | 7 | 7 | 7 | [9 empty] | 38.133 Table B.2.1.3.2-1, PC3
UE Multi-band relaxation, Rx Beam peak ΔMBP | dB | [15 empty] | 1 | 1 | 1 | [9 empty] | 38.101-2 Table 6.2.1.3-4, PC3, largest ΔMBP +margin
UE Multi-band relaxation, Spherical Cov. ΔMBS | dB | [15 empty] | 1 | 1 | 1 | [9 empty] | 38.101-2 Table 6.2.1.3-4, PC3, largest ΔMBS +margin
UE gain G, Rx beam peak, minimum | dB | [18 empty] | -10 | -10 | -10 | [6 empty] | 38.133 Table B.2.1.5.1-1, PC3, minimum
UE gain G, Rx beam peak, maximum | dB | [18 empty] | 20 | 20 | 20 | [6 empty] | 38.133 Table B.2.1.5.1-1, PC3, maximum
Ref: TS 38.133 v17.3.0 clause A.7.7.3.2, TS 38.101-2 v16.8.0
b) Derived parameters |  | Test system | [11 empty] | UE | [14 empty] | Comment
|  | AWGN on Freq 1 |  |  | AWGN on Freq 2 |  |  | Cell#1 on Freq 1 |  |  | Cell#2 on Freq 2
|  | n257.. | n260 | n259 | n257.. | n260 | n259 | n257.. | n260 | n259 | n257.. | n260 | n259 |  |  |  | n257.. | n260 | n259 | n257.. | n260 | n259
Applied absolute power at Reference point, linear | pW/SCSSSB | 0.25298 | 0.25298 | 0.25298 | 0.25298 | 0.25298 | 0.25298 | 0.12679 | 0.12679 | 0.22547 | 0.12679 | 0.12679 | 0.22547 | [15 empty] | For calculating sensitivity factors
Applied SSB Es/Iot at Reference point, nominal | dB | [6 empty] | -4.7643 | -4.7643 | -3.2675 | -4.7643 | -4.7643 | -3.2675
UE internal noise at Reference point, linear | pW/SCSSSB | 0.029599 | 0.053861 | 0.067807 | 0.029599 | 0.053861 | 0.067807 | [21 empty] | Calculated for relevant direction and beam
SSB Es/Iot at UE baseband, nominal | dB | [6 empty] | -5.0903 | -5.3403 | -3.8431 | -5.0903 | -5.3403 | -3.8431 | [15 empty] | For UE-observed SSB Es/Iot range check
Applied SSB_RP, nominal | dBm/SCSSSB | [6 empty] | -98.9691 | -98.9691 | -96.4691 | -98.9691 | -98.9691 | -96.4691 | [15 empty] | For applied SSB-RP level range check
Applied Io, nominal at Reference point | dBm/BW | -65.2175 | -65.2175 | -64.2144 | -65.2175 | -65.2175 | -64.2144 | [21 empty] | For applied Io level range check
UE Spherical coverage gain midpoint | dB | [15 empty] | -5.45 | -6.3 | -6.4 | [9 empty] | Calculated from Refsens and Spherical coverage
UE gain G midpoint | dB | [18 empty] | 5 | 5 | 5 | [6 empty] | Calculated from UE gain G minimum and maximum
UE-measured absolute SS-SINR, nominal | dBm/SCSSSB | [6 empty] | -5.0903 | -5.3403 | -3.8431 | -5.0903 | -5.3403 | -3.8431 | [15 empty] | Includes UE gain G and depends on direction
UE-measured (Cell 2 SS-SINR - Cell 1 SS-SINR), nominal | dB | [9 empty] | 0 | 0 | 0 | [15 empty] | Includes UE gain G and depends on direction
c) Uncertainties |  | Test system | [11 empty] | UE | [14 empty] | Comment
|  | AWGN on Freq 1 |  |  | AWGN on Freq 2 |  |  | Cell#1 on Freq 1 |  |  | Cell#2 on Freq 2
|  | n257.. | n260 | n259 | n257.. | n260 | n259 | n257.. | n260 | n259 | n257.. | n260 | n259 | n257.. | n260 | n259 | n257.. | n260 | n259 | n257.. | n260 | n259
Average Noc absolute level uncertainty | +/-dB | 5.65 | 5.65 | 6 | 5.65 | 5.65 | 6
Noc level uncertainty over PRBs #RBJ-J+19 | +/-dB | 5.65 | 5.65 | 6 | 5.65 | 5.65 | 6
Average Es/Noc uncertainty | +/-dB | [6 empty] | 0.3 | 0.3 | 0.3 | 0.3 | 0.3 | 0.3 | [15 empty] | Same as for NR conducted measurements in TS 38.533
Es/Noc uncertainty over PRBs #RBJ-J+19 | +/-dB | [6 empty] | 0.3 | 0.3 | 0.3 | 0.3 | 0.3 | 0.3 | [15 empty] | Same as for NR conducted measurements in TS 38.533
UE SS-SINR absolute accuracy | +/-dB | [12 empty] | 3.5 | 3.5 | 3.5 | [12 empty] | 38.133 Table 10.1.10.1.1-1, SSB Es/Iot >= -3 dB, normal condition
UE SS-SINR relative accuracy | +/-dB | [12 empty] | 4 | 4 | 4 | [12 empty] | 38.133 Table 10.1.10.1.2-1, SSB Es/Iot >= -3 dB, normal condition
Spherical coverage gain variation | +/-dB | [15 empty] | 5.45 | 6.3 | 6.4 | [9 empty] | Gives range between 0dB and min spherical coverage
UE gain G variation | +/-dB | [18 empty] | 15 | 15 | 15 | [6 empty] | Gives range between minimum and maximum values
d) Controlled parameters critical to verdict |  | Test system | [11 empty] | UE | [8 empty] | Uncertainty | [5 empty] | Comment
|  | AWGN on Freq 1 |  |  | AWGN on Freq 2 |  |  | Cell#1 on Freq 1 |  |  | Cell#2 on Freq 2
|  | n257.. | n260 | n259 | n257.. | n260 | n259 | n257.. | n260 | n259 | n257.. | n260 | n259 | n257.. | n260 | n259 | n257.. | n260 | n259 | n257.. | n260 | n259 | n257.. | n260 | n259
Cell 1 SSB Es/Iot at UE baseband sensitivity factor | dB/dB | 0.10474 | 0.17553 | 0.12413 |  |  |  | 1 | 1 | 1 | [18 empty] | Calculated from linear powers
Cell 1 SSB Es/Iot at UE baseband effect | dB | 0.59181 | 0.99176 | 0.74478 |  |  |  | 0.3 | 0.3 | 0.3 | [12 empty] | 0.6635 | 1.0361 | 0.80293 |  |  |  | SSB Es/Iot to be within range
Applied Cell 1 SSB_RP sensitivity factor | dB/dB | 1 | 1 | 1 |  |  |  | 1 | 1 | 1 | [18 empty] | By inspection
Applied Cell 1 SSB_RP effect | dB | 5.65 | 5.65 | 6 |  |  |  | 0.3 | 0.3 | 0.3 | [12 empty] | 5.658 | 5.658 | 6.0075 |  |  |  | SSB_RP to be within range
Applied Freq 1 Io sensitivity factor | dB/dB | 1 | 1 | 1 |  |  |  | 0.33386 | 0.33386 | 0.32031 | [18 empty] | Calculated from linear powers
Applied Freq 1 Io effect | dB | 5.65 | 5.65 | 6 |  |  |  | 0.10016 | 0.10016 | 0.096092 | [12 empty] | 5.6509 | 5.6509 | 6.0008 |  |  |  | Io to be within range
Cell 2 SSB Es/Iot at UE baseband sensitivity factor | dB/dB |  |  |  | 0.10474 | 0.17553 | 0.12413 |  |  |  | 1 | 1 | 1 | [15 empty] | Calculated from linear powers
Cell 2 SSB Es/Iot at UE baseband effect | dB |  |  |  | 0.59181 | 0.99176 | 0.74478 |  |  |  | 0.3 | 0.3 | 0.3 | [9 empty] | 0.6635 | 1.0361 | 0.80293 |  |  |  | SSB Es/Iot to be within range
Applied Cell 2 SSB_RP sensitivity factor | dB/dB |  |  |  | 1 | 1 | 1 |  |  |  | 1 | 1 | 1 | [15 empty] | By inspection
Applied Cell 2 SSB_RP effect | dB |  |  |  | 5.65 | 5.65 | 6 |  |  |  | 0.3 | 0.3 | 0.3 | [9 empty] | 5.658 | 0.3 | 0.3 |  |  |  | SSB_RP to be within range
Applied Freq 2 Io sensitivity factor | dB/dB |  |  |  | 1 | 1 | 1 |  |  |  | 0.33386 | 0.33386 | 0.47125 | [15 empty] | Calculated from linear powers
Applied Freq 2 Io effect | dB |  |  |  | 5.65 | 5.65 | 6 |  |  |  | 0.10016 | 0.10016 | 0.14137 | [9 empty] | 5.6509 | 5.6509 | 6.0017 |  |  |  | Io to be within range
UE reported absolute Cell 1 SS-SINR sens factor | dB/dB | 1 | 1 | 1 |  |  | 1 | 0.49881 | 0.49881 | 0.47125 |  |  |  | 1 | 1 | 1 | 0 | 0 | 0 | 0 | 0 | 0 | [6 empty] | By inspection
UE reported absolute Cell 1 SS-SINR effect | dB | 5.65 | 5.65 | 6 |  |  | 6 | 0.14964 | 0.14964 | 0.14137 |  |  | 0 | 3.5 | 3.5 | 3.5 | 0 | 0 | 0 | 0 | 0 | 0 | 9.152 | 9.152 | 11.9865 |  |  |  | UE meas Cell 1 SS-SINR
UE reported absolute Cell 2 SS-SINR sens factor | dB/dB |  |  | 1 | 1 | 1 | 1 |  |  | 0.32031 | 0.49881 | 0.49881 | 0.32031 | 1 | 1 | 1 | 0 | 0 | 0 | 0 | 0 | 0 | [6 empty] | By inspection
UE reported absolute Cell 2 SS-SINR effect | dB |  |  | 6 | 5.65 | 5.65 | 6 |  |  | 0.096092 | 0.14964 | 0.14964 | 0.096092 | 3.5 | 3.5 | 3.5 | 0 | 0 | 0 | 0 | 0 | 0 | 9.152 | 9.152 | 11.9864 |  |  |  | UE meas Cell 2 SS-SINR
UE reported (Cell 2 SS-SINR - Cell 1 SS-SINR) sens factor | dB/dB | 0 | 0 | 1 | 0 | 0 | 1 | 0.49881 | 0.49881 | 0.5 | 0.49881 | 0.49881 | 0.5 | 1 | 1 | 1 | 0 | 0 | 0 | 0 | 0 | 0 | [6 empty] | By inspection
UE reported (Cell 2 SS-SINR - Cell 1 SS-SINR) effect | dB | 0 | 0 | 6 | 0 | 0 | 6 | 0.14964 | 0.14964 | 0.15 | 0.14964 | 0.14964 | 0.15 | 4 | 4 | 3.5 | 0 | 0 | 0 | 0 | 0 | 0 | 4.2116 | 4.2116 | 11.9879 |  |  |  | UE meas (Cell 2 - Cell 1) SS-SINR
e) Determine parameters to offset | [28 empty] | Comment
Cell#1 and Cell#2 Es/Iot increased by an amount sufficient to ensure Cell SSB Es/Iot >= -4 dB
f) Parameters modified by Test Tolerances |  | Test system | [26 empty] | Comment
|  | AWGN on Freq 1 |  |  | AWGN on Freq 2 |  |  | Cell#1 on Freq 1 |  |  | Cell#2 on Freq 2
|  | n257.. | n260 | n259 | n257.. | n260 | n259 | n257.. | n260 | n259 | n257.. | n260 | n259
Noc at Reference point | dBm/15kHz | -105 | -105 | -105 | -105 | -105 | -105
Es/Noc at Reference point | dB | [6 empty] | -3 | -3 | -0.5 | -3 | -3 | -0.5
Applied offset (Test Tolerance) | dB | 0 | 0 | 0 | 0 | 0 | 0 | 0.9 | 0.9 | 0 | 0.9 | 0.9 | 0 | [15 empty] | Proposed values
Value modified by Test Tolerance | dB | -105 | -105 | -105 | -105 | -105 | -105 | -2.1 | -2.1 | -0.5 | -2.1 | -2.1 | -0.5 | [15 empty] | Test requirement settings
Re-derived parameters
Applied absolute power at Reference point, linear | pW/SCSSSB | 0.25298 | 0.25298 | 0.25298 | 0.25298 | 0.25298 | 0.25298 | 0.15599 | 0.15599 | 0.22547 | 0.15599 | 0.15599 | 0.22547
Applied SSB Es/Iot at Reference point, nominal | dB | [6 empty] | -2.1 | -2.1 | -3.2675 | -4.186 | -4.186 | -3.2675
UE internal noise at Reference point, linear | pW/SCSSSB | 0.029599 | 0.053861 | 0.067807 | 0.029599 | 0.053861 | 0.067807
SSB Es/Iot at UE baseband, nominal | dB | [6 empty] | -2.5805 | -2.9383 | -1.5313 | -2.5805 | -2.9383 | -1.5313
Applied SSB_RP, nominal | dBm/SCSSSB | [6 empty] | -98.0691 | -98.0691 | -96.4691 | -98.0691 | -98.0691 | -96.4691
Applied Io, nominal at Reference point | dBm/BW | -64.8958 | -64.8958 | -64.2144 | -64.8958 | -64.8958 | -64.2144
UE-measured absolute SS-SINR, nominal | dBm/SCSSSB | [6 empty] | -4.4895 | -4.7233 | -3.8431 | -4.4895 | -4.7233 | -3.8431
UE-measured (Cell 2 - Cell 1) SS-SINR, nominal | dB | [9 empty] | 0 | 0 | 0
g) Check controlled parameters Min/Max |  | Test system | [11 empty] | UE | [8 empty] | Uncertainty |  |  | Requirement |  |  | Source and Reference
|  | AWGN on Freq 1 |  |  | AWGN on Freq 2 |  |  | Cell#1 on Freq 1 |  |  | Cell#2 on Freq 2
|  | n257.. | n260 | n259 | n257.. | n260 | n259 | n257.. | n260 | n259 | n257.. | n260 | n259 | n257.. | n260 | n259 | [6 empty] | n257.. | n260 | n259 | n257.. | n260 | n259
Cell 1 SSB Es/Iot at UE baseband minimum | dB | [6 empty] | -3.244 | -3.9744 | -2.3342 | [15 empty] | -4 | -4 | -4 | 38.133 Table 10.1.15.1.1-1 & Table 10.1.15.1.2-1
Cell 1 SSB Es/Iot at UE baseband nominal | dB | [6 empty] | -2.5805 | -2.9383 | -1.5313 | [12 empty] | 0.6635 | 1.0361 | 0.80293
Cell 1 SSB Es/Iot at UE baseband maximum | dB | [6 empty] | -1.917 | -1.9021 | -0.72837
Applied Cell 1 SSB_RP minimum | dBm/SCS | [6 empty] | -103.7271 | -103.7271 | -102.4766 | [15 empty] | -109.1 | -106.5 | -105.5 | 38.133 Table B.2.3-2, PC3, 120kHz, Beam peak
Applied Cell 1 SSB_RP nominal | dBm/SCS | [6 empty] | -98.0691 | -98.0691 | -96.4691 | [12 empty] | 5.658 | 5.658 | 6.0075
Applied Cell 1 SSB_RP maximum | dBm/SCS | [6 empty] | -92.4111 | -92.4111 | -90.4616
Applied Freq 1 Io minimum | dBm/Ch BW | -70.5467 | -70.5467 | -70.2151 | [24 empty] | Spectral density requirement checked by min SSB_RP
Applied Freq 1 Io nominal | dBm/Ch BW | -64.8958 | -64.8958 | -64.2144 | [18 empty] | 5.6509 | 5.6509 | 6.0008
Applied Freq 1 Io maximum | dBm/Ch BW | -59.2449 | -59.2449 | -58.2136 | [21 empty] | -50 | -50 | -50 | 38.133 Table 10.1.15.1.1-1 & Table 10.1.15.1.2-1
Cell 2 SSB Es/Iot at UE baseband minimum | dB | [9 empty] | -3.244 | -3.9744 | -2.3342 | [12 empty] | -4 | -4 | -4 | 38.133 Table 10.1.15.1.1-1 & Table 10.1.15.1.2-1
Cell 2 SSB Es/Iot at UE baseband nominal | dB | [9 empty] | -2.5805 | -2.9383 | -1.5313 | [9 empty] | 0.6635 | 1.0361 | 0.80293
Cell 2 SSB Es/Iot at UE baseband maximum | dB | [9 empty] | -1.917 | -1.9021 | -0.72837
Applied Cell 2 SSB_RP minimum | dBm/SCS | [9 empty] | -103.7271 | -98.3691 | -96.7691 | [12 empty] | -109.1 | -106.5 | -105.5 | 38.133 Table B.2.3-2, PC3, 120kHz, Beam peak
Applied Cell 2 SSB_RP nominal | dBm/SCS | [9 empty] | -98.0691 | -98.0691 | -96.4691 | [9 empty] | 5.658 | 0.3 | 0.3
Applied Cell 2 SSB_RP maximum | dBm/SCS | [9 empty] | -92.4111 | -97.7691 | -96.1691
Applied Freq 2 Io minimum | dBm/Ch BW |  |  |  | -70.5467 | -70.5467 | -70.216 | [21 empty] | Spectral density requirement checked by min SSB_RP
Applied Freq 2 Io nominal | dBm/Ch BW |  |  |  | -64.8958 | -64.8958 | -64.2144 | [15 empty] | 5.6509 | 5.6509 | 6.0017
Applied Freq 2 Io maximum | dBm/Ch BW |  |  |  | -59.2449 | -59.2449 | -58.2127 | [18 empty] | -50 | -50 | -50 | 38.133 Table 10.1.15.1.1-1 & Table 10.1.15.1.2-1
UE reported absolute Cell 1 SS-SINR minimum | dBm/SCSSSB | [6 empty] | -13.6415 | -13.8753 | -15.8296 |  |  |  | 19 | 19 | 15 | [12 empty] | 38.133 Table 10.1.16.1-1
UE reported absolute Cell 1 SS-SINR nominal | dBm/SCSSSB | [6 empty] | -4.4895 | -4.7233 | -3.8431 | [12 empty] | 9.152 | 9.152 | 11.9865
UE reported absolute Cell 1 SS-SINR maximum | dBm/SCSSSB | [6 empty] | 4.6625 | 4.4287 | 8.1434 |  |  |  | 56 | 55 | 63 | [12 empty] | 38.133 Table 10.1.16.1-1
UE reported absolute Cell 2 SS-SINR minimum | dBm/SCSSSB | [9 empty] | -13.6415 | -13.8753 | -15.8295 | 19 | 19 | 15 | [12 empty] | 38.133 Table 10.1.16.1-1
UE reported absolute Cell 2 SS-SINR nominal | dBm/SCSSSB | [9 empty] | -4.4895 | -4.7233 | -3.8431 | [9 empty] | 9.152 | 9.152 | 11.9864
UE reported absolute Cell 2 SS-SINR maximum | dBm/SCSSSB | [9 empty] | 4.6625 | 4.4287 | 8.1433 | 56 | 55 | 63 | [12 empty] | 38.133 Table 10.1.16.1-1
UE reported (Cell 2 - Cell 1) SS-SINR minimum | dB | [9 empty] | -4.2116 | -4.2116 | -11.9879 | -9 | -9 | -24 | [12 empty] | 38.133 Table 10.1.16.1-1
UE reported (Cell 2 - Cell 1) SS-SINR nominal | dB | [9 empty] | 0 | 0 | 0 | [9 empty] | 4.2116 | 4.2116 | 11.9879
UE reported (Cell 2 - Cell 1) SS-SINR maximum | dB | [9 empty] | 4.2116 | 4.2116 | 11.9879 | 9 | 9 | 24 | [12 empty] | 38.133 Table 10.1.16.1-1
Do the controlled parameters meet the requirements? | [28 empty] | Yes
Note on AD21: Rose, Ian: The largest ΔMBp value is 0.75dB in v15.10.0 and 0.70dB in v16.4.0. Allow up to 1dB for future band combinations.
Note on AD22: Rose, Ian: The largest ΔMBs value is 0.75dB in v15.10.0 and 0.70dB in v16.4.0. Allow up to 1dB for future band combinations.
Note on C36: Rose, Ian: Calculated based on total power over the wider frequency occupancy of either SSB or data. For data, there are 12 subcarriers per RB.
Note on D36: Rose, Ian: Calculated based on total power over the wider frequency occupancy of either SSB or data. For data, there are 12 subcarriers per RB.
Note on E36: Rose, Ian: Calculated based on total power over the wider frequency occupancy of either SSB or data. For data, there are 12 subcarriers per RB.
Note on F36: Rose, Ian: Calculated based on total power over the wider frequency occupancy of either SSB or data. For data, there are 12 subcarriers per RB.
Note on G36: Rose, Ian: Calculated based on total power over the wider frequency occupancy of either SSB or data. For data, there are 12 subcarriers per RB.
Note on H36: Rose, Ian: Calculated based on total power over the wider frequency occupancy of either SSB or data. For data, there are 12 subcarriers per RB.
Note on E46: Jakub Kolodziej: The value for n259 is FFS. RAN5 agreed values are applicable for frequencies <= 40.8 GHz. Provisional value of 6dB used.
Note on H46: Jakub Kolodziej: The value for n259 is FFS. RAN5 agreed values are applicable for frequencies <= 40.8 GHz. Provisional value of 6dB used.
Note on E47: Jakub Kolodziej: The value for n259 is FFS. RAN5 agreed values are applicable for frequencies <= 40.8 GHz. Provisional value of 6dB used.
Note on H47: Jakub Kolodziej: The value for n259 is FFS. RAN5 agreed values are applicable for frequencies <= 40.8 GHz. Provisional value of 6dB used.
Note on X61: Rose, Ian: Cell-related values have been added root-sum-square as uncorrelated.
Note on Y61: Rose, Ian: Cell-related values have been added root-sum-square as uncorrelated.
Note on Z61: Rose, Ian: Cell-related values have been added root-sum-square as uncorrelated.
Note on X65: Rose, Ian: Cell-related values have been added root-sum-square as uncorrelated.
Note on Y65: Rose, Ian: Cell-related values have been added root-sum-square as uncorrelated.
Note on Z65: Rose, Ian: Cell-related values have been added root-sum-square as uncorrelated.
Note on X69: Rose, Ian: Cell-related values have been added root-sum-square as uncorrelated.
Note on Y69: Rose, Ian: Cell-related values have been added root-sum-square as uncorrelated.
Note on Z69: Rose, Ian: Cell-related values have been added root-sum-square as uncorrelated.
Note on X73: Rose, Ian: Cell-related values have been added root-sum-square as uncorrelated.
Note on Y73: Rose, Ian: Cell-related values have been added root-sum-square as uncorrelated.
Note on Z73: Rose, Ian: Cell-related values have been added root-sum-square as uncorrelated.
Note on X77: Rose, Ian: Cell-related values have been added root-sum-square as uncorrelated.
Note on Y77: Rose, Ian: Cell-related values have been added root-sum-square as uncorrelated.
Note on Z77: Rose, Ian: Cell-related values have been added root-sum-square as uncorrelated.
Note on X81: Rose, Ian: Cell-related values have been added root-sum-square as uncorrelated.
Note on Y81: Rose, Ian: Cell-related values have been added root-sum-square as uncorrelated.
Note on Z81: Rose, Ian: Cell-related values have been added root-sum-square as uncorrelated.
Note on R84: Rose, Ian: In Rx Beam peak direction, Spherical coverage gain variation does not apply.
Note on S84: Rose, Ian: In Rx Beam peak direction, Spherical coverage gain variation does not apply.
Note on T84: Rose, Ian: In Rx Beam peak direction, Spherical coverage gain variation does not apply.
Note on U84: Cardalda-Garcia Adrian 1SI1: Antenna gain variation does not apply for measurements based on SNR (e.g. SS-RSRQ) from the same AoA
Note on V84: Cardalda-Garcia Adrian 1SI1: Antenna gain variation does not apply for measurements based on SNR (e.g. SS-RSRQ) from the same AoA
Note on W84: Cardalda-Garcia Adrian 1SI1: Antenna gain variation does not apply for measurements based on SNR (e.g. SS-RSRQ) from the same AoA
Note on X85: Rose, Ian: Cell-related values have been added root-sum-square as uncorrelated. UE-related values have been added aritmetically, as each could be systematic not random.
Note on Y85: Rose, Ian: Cell-related values have been added root-sum-square as uncorrelated. UE-related values have been added aritmetically, as each could be systematic not random.
Note on Z85: Rose, Ian: Cell-related values have been added root-sum-square as uncorrelated. UE-related values have been added aritmetically, as each could be systematic not random.
Note on R88: Rose, Ian: In Rx Beam peak direction, Spherical coverage gain variation does not apply.
Note on S88: Rose, Ian: In Rx Beam peak direction, Spherical coverage gain variation does not apply.
Note on T88: Rose, Ian: In Rx Beam peak direction, Spherical coverage gain variation does not apply.
Note on U88: Cardalda-Garcia Adrian 1SI1: Antenna gain variation does not apply for measurements based on SNR (e.g. SS-RSRQ) from the same AoA
Note on V88: Cardalda-Garcia Adrian 1SI1: Antenna gain variation does not apply for measurements based on SNR (e.g. SS-RSRQ) from the same AoA
Note on W88: Cardalda-Garcia Adrian 1SI1: Antenna gain variation does not apply for measurements based on SNR (e.g. SS-RSRQ) from the same AoA
Note on X89: Rose, Ian: Cell-related values have been added root-sum-square as uncorrelated. UE-related values have been added aritmetically, as each could be systematic not random.
Note on Y89: Rose, Ian: Cell-related values have been added root-sum-square as uncorrelated. UE-related values have been added aritmetically, as each could be systematic not random.
Note on Z89: Rose, Ian: Cell-related values have been added root-sum-square as uncorrelated. UE-related values have been added aritmetically, as each could be systematic not random.
Note on R92: Rose, Ian: In Rx Beam peak direction, Spherical coverage gain variation does not apply.
Note on S92: Rose, Ian: In Rx Beam peak direction, Spherical coverage gain variation does not apply.
Note on T92: Rose, Ian: In Rx Beam peak direction, Spherical coverage gain variation does not apply.
Note on U92: Cardalda-Garcia Adrian 1SI1: Antenna gain variation does not apply for measurements based on SNR (e.g. SS-RSRQ) from the same AoA
Note on V92: Cardalda-Garcia Adrian 1SI1: Antenna gain variation does not apply for measurements based on SNR (e.g. SS-RSRQ) from the same AoA
Note on W92: Cardalda-Garcia Adrian 1SI1: Antenna gain variation does not apply for measurements based on SNR (e.g. SS-RSRQ) from the same AoA
Note on X93: Rose, Ian: Cell-related values have been added root-sum-square as uncorrelated. UE-related values have been added aritmetically, as each could be systematic not random.
Note on Y93: Rose, Ian: Cell-related values have been added root-sum-square as uncorrelated. UE-related values have been added aritmetically, as each could be systematic not random.
Note on Z93: Rose, Ian: Cell-related values have been added root-sum-square as uncorrelated. UE-related values have been added aritmetically, as each could be systematic not random.
Note on AA129: Rose, Ian: Includes multi-band relaxation. Calculated as (Table B.2.2-2 Rx Beam peak +multi-band relaxation)
Note on AB129: Rose, Ian: Includes multi-band relaxation. Calculated as (Table B.2.2-2 Rx Beam peak +multi-band relaxation)
Note on AC129: Rose, Ian: Includes multi-band relaxation. Calculated as (Table B.2.2-2 Rx Beam peak +multi-band relaxation)
Note on AA141: Rose, Ian: Includes multi-band relaxation. Calculated as (Table B.2.2-2 Rx Beam peak +multi-band relaxation)
Note on AB141: Rose, Ian: Includes multi-band relaxation. Calculated as (Table B.2.2-2 Rx Beam peak +multi-band relaxation)
Note on AC141: Rose, Ian: Includes multi-band relaxation. Calculated as (Table B.2.2-2 Rx Beam peak +multi-band relaxation)