## IFF 50MHz (n257, n258, n261)
IFF n257/n258/n261, mid frequency, 50 MHz CHBW, PC3, 30cm Quiet Zone size
Applied Signal and applied noise | At Reference point |  |  | Baseband | Comment
| aW/Hz | Ratio
Specified UE Refsens, dBm/ChBW |  |  | -88.3 |  | EISPC3, n257/n258/n261, 50MHz from 38.101-2 Table 7.3.2.3-1
UE multi-band relaxation factor, dB |  |  | 0.75 |  | Largest PC3 value of ∆MBP,n from 38.101-2 V15.13.0 Table 6.2.1.3-4
- Subcarrier spacing, kHz |  |  | 120
- #PRBs |  |  | 32 |  | 38.101-2 Table 5.3.2-1, 120kHz SCS, 50MHz Ch BW
- Subcarriers per PRB |  |  | 12
- SNR at which Refsens applies, dB |  |  | -1
UE thermal noise, dBm/Hz | 0.048027 | 0.25893 | -163.1851
Allowed noise increase dB |  | 1.2589 |  | 1
Wanted noise Noc, dBm/Hz | 0.18549 |  | -157.3169 |  | NocMB
Wanted noise Noc, dBm/15kHz |  |  | -115.556
Wanted noise Noc dBm/SCS |  |  | -106.5251
Total noise, dBm/Hz | 0.23351 |  | -156.3169
Target baseband SNR, dB |  |  |  | 24 | Result
Wanted signal, dBm/Hz | 58.6561 |  | -132.3169
Wanted signal Es, dBm/SCS |  |  | -81.5251
Wanted signal/wanted noise, dB "SNR" |  |  | 25
Available DL power at CW 1dB compression at QZ, dBm |  |  | -32.8 |  | IFF 30cm QZ
Test system DL setting uncertainty, +/-dB |  |  | 5.19 |  | RAN5 DL absolute MU (including beam peak search error)
Backoff from P1dB |  |  | -17.71 |  | working assumption on backoff
Channel BW for #PRBs, MHz | 46.08 | MHz | 32 |  | 38.101-2 Table 5.3.2-1, 120kHz SCS, 50MHz Ch BW
Wanted signal + headroom, dBm/Ch BW |  |  | -32.8 |  | This value needs to be smaller or equal to the available DL power at CW compression at reference point.
Refsens SNR from R4-1804589
Test system parameters
Requirements and allowed noise increase
Parameters specified at Reference Point
Note on B22: Rose, Ian: DL absolute power setting uncertainty at the Reference point

## IFF 100MHz (n257, n258, n261)
IFF n257/n258/n261, mid frequency, 100 MHz CHBW, PC3, 30cm Quiet Zone size
Applied Signal and applied noise | At Reference point |  |  | Baseband | Comment
| aW/Hz | Ratio
Specified UE Refsens, dBm/ChBW |  |  | -88.3 |  | EISPC3, n257/n258/n261, 50MHz from 38.101-2 Table 7.3.2.3-1
UE multi-band relaxation factor, dB |  |  | 0.75 |  | Largest PC3 value of ∆MBP,n from 38.101-2 V15.13.0 Table 6.2.1.3-4
- Subcarrier spacing, kHz |  |  | 120
- #PRBs |  |  | 32 |  | 38.101-2 Table 5.3.2-1, 120kHz SCS, 50MHz Ch BW
- Subcarriers per PRB |  |  | 12
- SNR at which Refsens applies, dB |  |  | -1
UE thermal noise, dBm/Hz | 0.048027 | 0.25893 | -163.1851
Allowed noise increase dB |  | 1.2589 |  | 1
Wanted noise Noc, dBm/Hz | 0.18549 |  | -157.3169 |  | NocMB
Wanted noise Noc, dBm/15kHz |  |  | -115.556
Wanted noise Noc dBm/SCS |  |  | -106.5251
Total noise, dBm/Hz | 0.23351 |  | -156.3169
Target baseband SNR, dB |  |  |  | 20.8 | Result
Wanted signal, dBm/Hz | 28.0746 |  | -135.5169
Wanted signal Es, dBm/SCS |  |  | -84.7251
Wanted signal/wanted noise, dB "SNR" |  |  | 21.8
Available DL power at CW 1dB compression at QZ, dBm |  |  | -32.8 |  | IFF 30cm QZ
Test system DL setting uncertainty, +/-dB |  |  | 5.19 |  | RAN5 DL absolute MU (including beam peak search error)
Backoff from P1dB |  |  | -17.71 |  | working assumption on backoff
Channel BW for #PRBs, MHz | 95.04 | MHz | 66 |  | 38.101-2 Table 5.3.2-1, 120kHz SCS, 100MHz Ch BW
Wanted signal + headroom, dBm/Ch BW |  |  | -32.8 |  | This value needs to be smaller or equal to the available DL power at CW compression at reference point.
Refsens SNR from R4-1804589
Test system parameters
Requirements and allowed noise increase
Parameters specified at Reference Point
Note on B22: Rose, Ian: DL absolute power setting uncertainty at the Reference point

## IFF 200MHz (n257, n258, n261)
IFF n257/n258/n261, mid frequency, 200 MHz CHBW, PC3, 30cm Quiet Zone size
Applied Signal and applied noise | At Reference point |  |  | Baseband | Comment
| aW/Hz | Ratio
Specified UE Refsens, dBm/ChBW |  |  | -88.3 |  | EISPC3, n257/n258/n261, 50MHz from 38.101-2 Table 7.3.2.3-1
UE multi-band relaxation factor, dB |  |  | 0.75 |  | Largest PC3 value of ∆MBP,n from 38.101-2 V15.13.0 Table 6.2.1.3-4
- Subcarrier spacing, kHz |  |  | 120
- #PRBs |  |  | 32 |  | 38.101-2 Table 5.3.2-1, 120kHz SCS, 50MHz Ch BW
- Subcarriers per PRB |  |  | 12
- SNR at which Refsens applies, dB |  |  | -1
UE thermal noise, dBm/Hz | 0.048027 | 0.25893 | -163.1851
Allowed noise increase dB |  | 1.2589 |  | 1
Wanted noise Noc, dBm/Hz | 0.18549 |  | -157.3169 |  | NocMB
Wanted noise Noc, dBm/15kHz |  |  | -115.556
Wanted noise Noc dBm/SCS |  |  | -106.5251
Total noise, dBm/Hz | 0.23351 |  | -156.3169
Target baseband SNR, dB |  |  |  | 17.8 | Result
Wanted signal, dBm/Hz | 14.0706 |  | -138.5169
Wanted signal Es, dBm/SCS |  |  | -87.7251
Wanted signal/wanted noise, dB "SNR" |  |  | 18.8
Available DL power at CW 1dB compression at QZ, dBm |  |  | -32.8 |  | IFF 30cm QZ
Test system DL setting uncertainty, +/-dB |  |  | 5.19 |  | RAN5 DL absolute MU (including beam peak search error)
Backoff from P1dB |  |  | -17.71 |  | working assumption on backoff
Channel BW for #PRBs, MHz | 190.08 | MHz | 132 |  | 38.101-2 Table 5.3.2-1, 120kHz SCS, 200MHz Ch BW
Wanted signal + headroom, dBm/Ch BW |  |  | -32.8 |  | This value needs to be smaller or equal to the available DL power at CW compression at reference point.
Refsens SNR from R4-1804589
Test system parameters
Requirements and allowed noise increase
Parameters specified at Reference Point
Note on B22: Rose, Ian: DL absolute power setting uncertainty at the Reference point

## IFF 50MHz (n259)
IFF n259, mid frequency, 50 MHz CHBW, PC3, 30cm Quiet Zone size
Applied Signal and applied noise | At Reference point |  |  | Baseband | Comment
| aW/Hz | Ratio
Specified UE Refsens, dBm/ChBW |  |  | -84.7 |  | EISPC3, n259, 50MHz from 38.101-2 Table 7.3.2.3-1
UE multi-band relaxation factor, dB |  |  | 0.75 |  | Largest PC3 value of ∆MBP,n from 38.101-2 V15.13.0 Table 6.2.1.3-4
- Subcarrier spacing, kHz |  |  | 120
- #PRBs |  |  | 32 |  | 38.101-2 Table 5.3.2-1, 120kHz SCS, 50MHz Ch BW
- Subcarriers per PRB |  |  | 12
- SNR at which Refsens applies, dB |  |  | -1
UE thermal noise, dBm/Hz | 0.11002 | 0.25893 | -159.5851
Allowed noise increase dB |  | 1.2589 |  | 1
Wanted noise Noc, dBm/Hz | 0.42493 |  | -153.7169 |  | NocMB
Wanted noise Noc, dBm/15kHz |  |  | -111.956
Wanted noise Noc dBm/SCS |  |  | -102.9251
Total noise, dBm/Hz | 0.53495 |  | -152.7169
Target baseband SNR, dB |  |  |  | 13.6 | Result
Wanted signal, dBm/Hz | 12.255 |  | -139.1169
Wanted signal Es, dBm/SCS |  |  | -88.3251
Wanted signal/wanted noise, dB "SNR" |  |  | 14.6
Available DL power at CW 1dB compression at QZ, dBm |  |  | -39.4 |  | IFF 30cm QZ
Test system DL setting uncertainty, +/-dB |  |  | 5.19 |  | RAN5 DL absolute MU (including beam peak search error)
Backoff from P1dB |  |  | -17.71 |  | working assumption on backoff
Channel BW for #PRBs, MHz | 46.08 | MHz | 32 |  | 38.101-2 Table 5.3.2-1, 120kHz SCS, 50MHz Ch BW
Wanted signal + headroom, dBm/Ch BW |  |  | -39.4 |  | This value needs to be smaller or equal to the available DL power at CW compression at reference point.
Refsens SNR from R4-1804589
Test system parameters
Requirements and allowed noise increase
Parameters specified at Reference Point
Note on B22: Rose, Ian: DL absolute power setting uncertainty at the Reference point

## IFF 100MHz (n259)
IFF n259, mid frequency, 100 MHz CHBW, PC3, 30cm Quiet Zone size
Applied Signal and applied noise | At Reference point |  |  | Baseband | Comment
| aW/Hz | Ratio
Specified UE Refsens, dBm/ChBW |  |  | -84.7 |  | EISPC3, n259, 50MHz from 38.101-2 Table 7.3.2.3-1
UE multi-band relaxation factor, dB |  |  | 0.75 |  | Largest PC3 value of ∆MBP,n from 38.101-2 V15.13.0 Table 6.2.1.3-4
- Subcarrier spacing, kHz |  |  | 120
- #PRBs |  |  | 32 |  | 38.101-2 Table 5.3.2-1, 120kHz SCS, 50MHz Ch BW
- Subcarriers per PRB |  |  | 12
- SNR at which Refsens applies, dB |  |  | -1
UE thermal noise, dBm/Hz | 0.11002 | 0.25893 | -159.5851
Allowed noise increase dB |  | 1.2589 |  | 1
Wanted noise Noc, dBm/Hz | 0.42493 |  | -153.7169 |  | NocMB
Wanted noise Noc, dBm/15kHz |  |  | -111.956
Wanted noise Noc dBm/SCS |  |  | -102.9251
Total noise, dBm/Hz | 0.53495 |  | -152.7169
Target baseband SNR, dB |  |  |  | 10.3 | Result
Wanted signal, dBm/Hz | 5.7321 |  | -142.4169
Wanted signal Es, dBm/SCS |  |  | -91.6251
Wanted signal/wanted noise, dB "SNR" |  |  | 11.3
Available DL power at CW 1dB compression at QZ, dBm |  |  | -39.4 |  | IFF 30cm QZ
Test system DL setting uncertainty, +/-dB |  |  | 5.19 |  | RAN5 DL absolute MU (including beam peak search error)
Backoff from P1dB |  |  | -17.71 |  | working assumption on backoff
Channel BW for #PRBs, MHz | 95.04 | MHz | 66 |  | 38.101-2 Table 5.3.2-1, 120kHz SCS, 100MHz Ch BW
Wanted signal + headroom, dBm/Ch BW |  |  | -39.4 |  | This value needs to be smaller or equal to the available DL power at CW compression at reference point.
Refsens SNR from R4-1804589
Test system parameters
Requirements and allowed noise increase
Parameters specified at Reference Point
Note on B22: Rose, Ian: DL absolute power setting uncertainty at the Reference point

## IFF 200MHz (n259)
IFF n259, mid frequency, 200 MHz CHBW, PC3, 30cm Quiet Zone size
Applied Signal and applied noise | At Reference point |  |  | Baseband | Comment
| aW/Hz | Ratio
Specified UE Refsens, dBm/ChBW |  |  | -84.7 |  | EISPC3, n259, 50MHz from 38.101-2 Table 7.3.2.3-1
UE multi-band relaxation factor, dB |  |  | 0.75 |  | Largest PC3 value of ∆MBP,n from 38.101-2 V15.13.0 Table 6.2.1.3-4
- Subcarrier spacing, kHz |  |  | 120
- #PRBs |  |  | 32 |  | 38.101-2 Table 5.3.2-1, 120kHz SCS, 50MHz Ch BW
- Subcarriers per PRB |  |  | 12
- SNR at which Refsens applies, dB |  |  | -1
UE thermal noise, dBm/Hz | 0.11002 | 0.25893 | -159.5851
Allowed noise increase dB |  | 1.2589 |  | 1
Wanted noise Noc, dBm/Hz | 0.42493 |  | -153.7169 |  | NocMB
Wanted noise Noc, dBm/15kHz |  |  | -111.956
Wanted noise Noc dBm/SCS |  |  | -102.9251
Total noise, dBm/Hz | 0.53495 |  | -152.7169
Target baseband SNR, dB |  |  |  | 7 | Result
Wanted signal, dBm/Hz | 2.6811 |  | -145.7169
Wanted signal Es, dBm/SCS |  |  | -94.9251
Wanted signal/wanted noise, dB "SNR" |  |  | 8
Available DL power at CW 1dB compression at QZ, dBm |  |  | -39.4 |  | IFF 30cm QZ
Test system DL setting uncertainty, +/-dB |  |  | 5.19 |  | RAN5 DL absolute MU (including beam peak search error)
Backoff from P1dB |  |  | -17.71 |  | working assumption on backoff
Channel BW for #PRBs, MHz | 190.08 | MHz | 132 |  | 38.101-2 Table 5.3.2-1, 120kHz SCS, 200MHz Ch BW
Wanted signal + headroom, dBm/Ch BW |  |  | -39.4 |  | This value needs to be smaller or equal to the available DL power at CW compression at reference point.
Refsens SNR from R4-1804589
Test system parameters
Requirements and allowed noise increase
Parameters specified at Reference Point
Note on B22: Rose, Ian: DL absolute power setting uncertainty at the Reference point

## IFF 50MHz (n260)
IFF n260, mid frequency, 50 MHz CHBW, PC3, 30cm Quiet Zone size
Applied Signal and applied noise | At Reference point |  |  | Baseband | Comment
| aW/Hz | Ratio
Specified UE Refsens, dBm/ChBW |  |  | -85.7 |  | EISPC3, n260, 50MHz from 38.101-2 Table 7.3.2.3-1
UE multi-band relaxation factor, dB |  |  | 0.75 |  | Largest PC3 value of ∆MBP,n from 38.101-2 V15.13.0 Table 6.2.1.3-4
- Subcarrier spacing, kHz |  |  | 120
- #PRBs |  |  | 32 |  | 38.101-2 Table 5.3.2-1, 120kHz SCS, 50MHz Ch BW
- Subcarriers per PRB |  |  | 12
- SNR at which Refsens applies, dB |  |  | -1
UE thermal noise, dBm/Hz | 0.087395 | 0.25893 | -160.5851
Allowed noise increase dB |  | 1.2589 |  | 1
Wanted noise Noc, dBm/Hz | 0.33753 |  | -154.7169 |  | NocMB
Wanted noise Noc, dBm/15kHz |  |  | -112.956
Wanted noise Noc dBm/SCS |  |  | -103.9251
Total noise, dBm/Hz | 0.42493 |  | -153.7169
Target baseband SNR, dB |  |  |  | 17.7 | Result
Wanted signal, dBm/Hz | 25.0215 |  | -136.0169
Wanted signal Es, dBm/SCS |  |  | -85.2251
Wanted signal/wanted noise, dB "SNR" |  |  | 18.7
Available DL power at CW 1dB compression at QZ, dBm |  |  | -36.4 |  | IFF 30cm QZ
Test system DL setting uncertainty, +/-dB |  |  | 5.19 |  | RAN5 DL absolute MU (including beam peak search error)
Backoff from P1dB |  |  | -17.71 |  | working assumption on backoff
Channel BW for #PRBs, MHz | 46.08 | MHz | 32 |  | 38.101-2 Table 5.3.2-1, 120kHz SCS, 50MHz Ch BW
Wanted signal + headroom, dBm/Ch BW |  |  | -36.4 |  | This value needs to be smaller or equal to the available DL power at CW compression at reference point.
Refsens SNR from R4-1804589
Test system parameters
Requirements and allowed noise increase
Parameters specified at Reference Point
Note on B22: Rose, Ian: DL absolute power setting uncertainty at the Reference point

## IFF 100MHz (n260)
IFF n260, mid frequency, 100 MHz CHBW, PC3, 30cm Quiet Zone size
Applied Signal and applied noise | At Reference point |  |  | Baseband | Comment
| aW/Hz | Ratio
Specified UE Refsens, dBm/ChBW |  |  | -85.7 |  | EISPC3, n260, 50MHz from 38.101-2 Table 7.3.2.3-1
UE multi-band relaxation factor, dB |  |  | 0.75 |  | Largest PC3 value of ∆MBP,n from 38.101-2 V15.13.0 Table 6.2.1.3-4
- Subcarrier spacing, kHz |  |  | 120
- #PRBs |  |  | 32 |  | 38.101-2 Table 5.3.2-1, 120kHz SCS, 50MHz Ch BW
- Subcarriers per PRB |  |  | 12
- SNR at which Refsens applies, dB |  |  | -1
UE thermal noise, dBm/Hz | 0.087395 | 0.25893 | -160.5851
Allowed noise increase dB |  | 1.2589 |  | 1
Wanted noise Noc, dBm/Hz | 0.33753 |  | -154.7169 |  | NocMB
Wanted noise Noc, dBm/15kHz |  |  | -112.956
Wanted noise Noc dBm/SCS |  |  | -103.9251
Total noise, dBm/Hz | 0.42493 |  | -153.7169
Target baseband SNR, dB |  |  |  | 14.5 | Result
Wanted signal, dBm/Hz | 11.976 |  | -139.2169
Wanted signal Es, dBm/SCS |  |  | -88.4251
Wanted signal/wanted noise, dB "SNR" |  |  | 15.5
Available DL power at CW 1dB compression at QZ, dBm |  |  | -36.4 |  | IFF 30cm QZ
Test system DL setting uncertainty, +/-dB |  |  | 5.19 |  | RAN5 DL absolute MU (including beam peak search error)
Backoff from P1dB |  |  | -17.71 |  | working assumption on backoff
Channel BW for #PRBs, MHz | 95.04 | MHz | 66 |  | 38.101-2 Table 5.3.2-1, 120kHz SCS, 100MHz Ch BW
Wanted signal + headroom, dBm/Ch BW |  |  | -36.4 |  | This value needs to be smaller or equal to the available DL power at CW compression at reference point.
Refsens SNR from R4-1804589
Test system parameters
Requirements and allowed noise increase
Parameters specified at Reference Point
Note on B22: Rose, Ian: DL absolute power setting uncertainty at the Reference point

## IFF 200MHz (n260)
IFF n260, mid frequency, 200 MHz CHBW, PC3, 30cm Quiet Zone size
Applied Signal and applied noise | At Reference point |  |  | Baseband | Comment
| aW/Hz | Ratio
Specified UE Refsens, dBm/ChBW |  |  | -85.7 |  | EISPC3, n260, 50MHz from 38.101-2 Table 7.3.2.3-1
UE multi-band relaxation factor, dB |  |  | 0.75 |  | Largest PC3 value of ∆MBP,n from 38.101-2 V15.13.0 Table 6.2.1.3-4
- Subcarrier spacing, kHz |  |  | 120
- #PRBs |  |  | 32 |  | 38.101-2 Table 5.3.2-1, 120kHz SCS, 50MHz Ch BW
- Subcarriers per PRB |  |  | 12
- SNR at which Refsens applies, dB |  |  | -1
UE thermal noise, dBm/Hz | 0.087395 | 0.25893 | -160.5851
Allowed noise increase dB |  | 1.2589 |  | 1
Wanted noise Noc, dBm/Hz | 0.33753 |  | -154.7169 |  | NocMB
Wanted noise Noc, dBm/15kHz |  |  | -112.956
Wanted noise Noc dBm/SCS |  |  | -103.9251
Total noise, dBm/Hz | 0.42493 |  | -153.7169
Target baseband SNR, dB |  |  |  | 11.4 | Result
Wanted signal, dBm/Hz | 5.8656 |  | -142.3169
Wanted signal Es, dBm/SCS |  |  | -91.5251
Wanted signal/wanted noise, dB "SNR" |  |  | 12.4
Available DL power at CW 1dB compression at QZ, dBm |  |  | -36.4 |  | IFF 30cm QZ
Test system DL setting uncertainty, +/-dB |  |  | 5.19 |  | RAN5 DL absolute MU (including beam peak search error)
Backoff from P1dB |  |  | -17.71 |  | working assumption on backoff
Channel BW for #PRBs, MHz | 190.08 | MHz | 132 |  | 38.101-2 Table 5.3.2-1, 120kHz SCS, 200MHz Ch BW
Wanted signal + headroom, dBm/Ch BW |  |  | -36.4 |  | This value needs to be smaller or equal to the available DL power at CW compression at reference point.
Refsens SNR from R4-1804589
Test system parameters
Requirements and allowed noise increase
Parameters specified at Reference Point
Note on B22: Rose, Ian: DL absolute power setting uncertainty at the Reference point