## 6.5B.3.3.1 Tx spurious
TP analysis test case 6.5B.3.3.1 (General spurious emissions)
Configuration | DC_41A_n78A
1. Minimum requirements.
Minimum requirement are derived from TS 36.101-1 and TS 38.101-1 as given below.
Table 6.6.3.1-2: Spurious emissions limits (TS 36.101 V16.9.0)
Frequency Range | Maximum Level | Measurement bandwidth | NOTE
9 kHz £ f < 150 kHz | -36 dBm | 1 kHz
150 kHz £ f < 30 MHz | -36 dBm | 10 kHz
30 MHz £ f < 1000 MHz | -36 dBm | 100 kHz
1 GHz £ f < 12.75 GHz | -30 dBm | 1 MHz
12.75 GHz ≤ f < 5th harmonic of the upper frequency edge of the UL operating band in GHz | -30 dBm | 1 MHz | 1
12.75 GHz < f < 26GHz | -30dBm | 1MHz | 2
NOTE 1: Applies for Band 22, Band 42, Band 43 and Band 48. NOTE 2: Applies for Band 46 and Band 47.
Table 6.5.3.1-2: Requirement for general spurious emissions limits (TS 38.101-1 V16.7.0)
Frequency Range | Maximum Level | Measurement bandwidth | NOTE
9 kHz ≤ f < 150 kHz | -36 dBm | 1 kHz
150 kHz ≤ f < 30 MHz | -36 dBm | 10 kHz
30 MHz ≤ f < 1000 MHz | -36 dBm | 100 kHz
1 GHz ≤ f < 12.75 GHz | -30 dBm | 1 MHz | 4
| -25 dBm | 1 MHz | 3
12.75 GHz ≤ f < 5th harmonic of the upper frequency edge of the UL operating band in GHz | -30 dBm | 1 MHz | 1
12.75 GHz < f < 26 GHz | -30 dBm | 1 MHz | 2
NOTE 1: Applies for Band that the upper frequency edge of the UL Band more than 2.69 GHz NOTE 2: Applies for Band that the upper frequency edge of the UL Band more than 5.2 GHz NOTE 3: Applies for Band n41, CA configurations including Band n41, and EN-DC configurations that include n41 specified in clause 5.2B of TS 38.101-3 [3] when NS_04 is signalled. NOTE 4: Does not apply for Band n41, CA configurations including Band n41, and EN-DC configurations that include n41 specified in subclause 5.2B of TS 38.101-3 [3] when NS_04 is signalled.
2. Calculate IMD product ranges for 2nd and 3rd order IMD products.
IMD products ranges are calculated for 2nd and 3rd order IMD products based on TR 36.860.
Band 41 and Band n78 UL harmonics and IMD products (template from 36.860 Table 5.2.9-1: Band x and Band y UL higher order harmonics and IMD product)
UE UL carriers | fx_low | fx_high | fy_low | fy_high
UL frequency (MHz) | 2496 | 2690 | 3300 | 3800
2nd order IMD products | ¦fy_low – fx_high¦ | ¦fy_high – fx_low¦ | ¦fy_low + fx_low¦ | ¦fy_high + fx_high¦
IMD frequency limits (MHz) | 610 | 1304 | 5796 | 6490
Two-tone 3rd order IMD products | ¦2*fx_low – fy_high¦ | ¦2*fx_high – fy_low¦ | ¦2*fy_low – fx_high¦ | ¦2*fy_high – fx_low¦
IMD frequency limits (MHz) | 1192 | 2080 | 3910 | 5104
Two-tone 3rd order IMD products | ¦2*fx_low + fy_low¦ | ¦2*fx_high + fy_high¦ | ¦2*fy_low + fx_low¦ | ¦2*fy_high + fx_high¦
IMD frequency limits (MHz) | 8292 | 9180 | 9096 | 10290
3. Determin applicable test requirements.
Test requirement for TS 38.521-3 6.5B.3.3.1 (Table 6.5B.3.3.1.5-1) Transmitter Spurious emissions for EN-DC (inter-band within FR1) is derived from above tables by checking overlapping frequency ranges of IMD products with frequency ranges for the minimum requirements.
Frequency Range | Maximum Level | Measurement bandwidth | Note
Test requirements for DC_41A_n78A configuration
610 MHz <= f <= 1000 MHz | -36 dBm | 100 kHz
1000 MHz <= f <= 2080 MHz 3910 MHz <= f <= 5104 MHz 5796 MHz <= f <= 6490 MHz 8292 MHz <= f <= 10290 MHz | -30 dBm | 1 MHz

## 6.5B.3.3.2 co-existence
TP analysis test case 6.5B.3.3.2 (Spurious emission band UE co-existence)
| Configuration | DC_41A_n78A
1. Specify the minimum requirements for the band combination.
The minimum requirement for the protected bands and frequency ranges of the EN-DC configuration is derived from TS 38.101-3, Table 6.5B.3.3.2-1. The source version of TS 38.101-3 for the minimum requirements is given below (should be v16.x.y from RAN#82).
| Source version of TS 38.101-3: | v16.8.0
| E-UTRA CA Configuration | Spurious emission
|  | Protected band | Frequency range (MHz) |  |  | Maximum Level (dBm) | MBW (MHz) | NOTE
| DC_41_n78 | E-UTRA Band 1, 3, 5, 8, 11, 18, 19, 21, 26, 28, 34, 39, 40, 44, 45, 74 | FDL_low | - | FDL_high | -50 | 1
|  | Frequency range | 1884.5 | - | 1915.7 | -41 | 0.3 | 3
NOTE 3: Applicable when co-existence with PHS system operating in 1884.5 - 1915.7 MHz
2. Calculate possible ranges where IM products could occur for the band combination.
| E-UTRA Band 41 |  | NR FR1 Band n78 |  |  |  |  | Support data to calculate IM product ranges
| fx_low | fx_high | fy_low | fy_high |  |  |  | f1 | f2 | f3 | f4 | fmin | fmax
| 2496 | 2690 | 3300 | 3800 |  |  | F | F (fx_low,fy_low) | F (fx_low,fy_high) | F (fx_high,fy_low) | F (fx_high,fy_hign) | MIN of f1,f2,f3,f4 | MAX of f1,f2,f3,f4
[7 empty] | fx | 2496 | 2496 | 2690 | 2690
| IM product label | IM product |  | IM_low | IM_high |  | fy | 3300 | 3800 | 3300 | 3800
| IM2 product 1 | 2nd order IM product 1 | ¦fx – fy¦ | 610 | 1304 |  | fx – fy | -804 | -1304 | -610 | -1110 | -1304 | -610
| IM2 product 2 | 2nd order IM product 2 | ¦fy + fx¦ | 5796 | 6490 |  | fy + fx | 5796 | 6296 | 5990 | 6490 | 5796 | 6490
| IM3 product 1 | Two-tone 3rd order IM product 1 | ¦2*fx – fy¦ | 1192 | 2080 |  | 2*fx – fy | 1692 | 1192 | 2080 | 1580 | 1192 | 2080
| IM3 product 2 | Two-tone 3rd order IM product 2 | ¦2*fy – fx¦ | 3910 | 5104 |  | 2*fy – fx | 4104 | 5104 | 3910 | 4910 | 3910 | 5104
| IM3 product 3 | Two-tone 3rd order IM product 3 | ¦2*fx + fy¦ | 8292 | 9180 |  | 2*fx + fy | 8292 | 8792 | 8680 | 9180 | 8292 | 9180
| IM3 product 4 | Two-tone 3rd order IM product 4 | ¦2*fy + fx¦ | 9096 | 10290 |  | 2*fy + fx | 9096 | 10096 | 9290 | 10290 | 9096 | 10290
3. Identify overlaps between IM product ranges and protected bands/frequency ranges.
The protected bands and frequency ranges where IM products can occur are highlighted in YELLOW and the relevant frequency range where IM producs occur is given.
| EN-DC Configuration | Spurious emission
|  | Protected band | Frequency range (MHz) |  |  | Maximum Level (dBm) | MBW (MHz) | NOTE | Frequency range (MHz) where IM products can occur
| DC_41A_n78A | E-UTRA Band 1 | 2110 | - | 2170 | -50 | 1 | - |  | n/a
|  | E-UTRA Band 3 | 1805 | - | 1880 | -50 | 1 | - | 1805 | - | 1880 | IMD3 product 1
|  | E-UTRA Band 5 | 869 | - | 894 | -50 | 1 | - | 869 | - | 894 | IMD2 product 1
|  | E-UTRA Band 8 | 925 | - | 960 | -50 | 1 | - | 925 | - | 960 | IMD2 product 1
|  | E-UTRA Band 11 | 1475.9 | - | 1495.9 | -50 | 1 | - | 1475,9 | - | 1495,9 | IMD3 product 1
|  | E-UTRA Band 18 | 860 | - | 875 | -50 | 1 | - | 860 | - | 875 | IMD2 product 1
|  | E-UTRA Band 19 | 875 | - | 890 | -50 | 1 | - | 875 | - | 890 | IMD2 product 1
|  | E-UTRA Band 21 | 1495.9 | - | 1510.9 | -50 | 1 | - | 1495,9 | - | 1510,9 | IMD3 product 1
|  | E-UTRA Band 26 | 859 | - | 894 | -50 | 1 | - | 859 | - | 894 | IMD2 product 1
|  | E-UTRA Band 28 | 758 | - | 803 | -50 | 1 | - | 758 | - | 803 | IMD2 product 1
|  | E-UTRA Band 34 | 2010 | - | 2025 | -50 | 1 | - | 2010 | - | 2025 | IMD3 product 1
|  | E-UTRA Band 39 | 1880 | - | 1920 | -50 | 1 | - | 1880 | - | 1920 | IMD3 product 1
|  | E-UTRA Band 40 | 2300 | - | 2400 | -50 | 1 | - |  | n/a
|  | E-UTRA Band 44 | 703 | - | 803 | -50 | 1 | - | 703 | - | 803 | IMD2 product 1
|  | E-UTRA Band 45 | 1447 | - | 1467 | -50 | 1 | - | 1447 | - | 1467 | IMD3 product 1
|  | E-UTRA Band 74 | 1475 | - | 1518 | -50 | 1 | - | 1475 | - | 1518 | IMD3 product 1
|  | Frequency range | 1884.5 | - | 1915.7 | -41 | 0.3 | 3 | 1884,5 | - | 1915,7 | IMD3 product 1
4. Check if the default test points cause 2nd or 3rd order IM products to occur in the protected bands/frequency ranges.
The IM products caused by default 1 RB allocation test points defined in Table 6.5B.3.3.2.4.1-1 may not occur in each impacted protected band and frequency range identified in step 3. It must be verified if all protected bands and frequency ranges are, in regard of IM products, affected by these UL allocations. If the IM product defined in column "C" falls into the protected band, then the relevant band is highlighted in GREEN and the IM product is highlighted in YELLOW. Any protected band or frequency range not covered by any of the default test points are highlighed in RED and need additional test points to be defined in step 5.
| 1 RB allocations (default) |  | E-UTRA Band | E-UTRA Band | E-UTRA Band | E-UTRA Band | E-UTRA Band | E-UTRA Band | E-UTRA Band | E-UTRA Band | E-UTRA Band | E-UTRA Band | E-UTRA Band | E-UTRA Band | E-UTRA Band | E-UTRA Band | Frequency range
| Band X | Band Y | 3 | 5 | 8 | 11 | 18 | 19 | 21 | 26 | 28 | 34 | 39 | 44 | 45 | 74 | 1884.5-1915.7
| 41 | n78 | IMD3 product 1 | IMD2 product 1 | IMD2 product 1 | IMD3 product 1 | IMD2 product 1 | IMD2 product 1 | IMD3 product 1 | IMD2 product 1 | IMD2 product 1 | IMD3 product 1 | IMD3 product 1 | IMD2 product 1 | IMD3 product 1 | IMD3 product 1 | IMD3 product 1
| Band X Max Rel-15 CBW | Band Y Max Rel-15 CBW | 1805 | 869 | 925 | 1475.9 | 860 | 875 | 1495.9 | 859 | 758 | 2010 | 1880 | 703 | 1447 | 1475 | 1884.5
| 20 MHz | 100 MHz | 1880 | 894 | 960 | 1495.9 | 875 | 890 | 1510.9 | 894 | 803 | 2025 | 1920 | 803 | 1467 | 1518 | 1915.7
|  |  | Additional TP | Additional TP | Additional TP | Additional TP | Additional TP | Additional TP | Additional TP | Additional TP | Additional TP | Additional TP | Additional TP | Additional TP | Additional TP | Additional TP | Additional TP
| Default TP#1: X (PCC): Low/1@RB#0 Y (SCC): Low/1@RB#0 | ¦fy_RbZero - fx_RbZero¦ | 804 | 804 | 804 | 804 | 804 | 804 | 804 | 804 | 804 | 804 | 804 | 804 | 804 | 804 | 804
|  | ¦fy_RbZero + fx_RbZero¦ | 5796 | 5796 | 5796 | 5796 | 5796 | 5796 | 5796 | 5796 | 5796 | 5796 | 5796 | 5796 | 5796 | 5796 | 5796
|  | ¦2*fx_RbZero – fy_RbZero¦ | 1692 | 1692 | 1692 | 1692 | 1692 | 1692 | 1692 | 1692 | 1692 | 1692 | 1692 | 1692 | 1692 | 1692 | 1692
|  | ¦2*fx_RbZero + fy_RbZero¦ | 8292 | 8292 | 8292 | 8292 | 8292 | 8292 | 8292 | 8292 | 8292 | 8292 | 8292 | 8292 | 8292 | 8292 | 8292
|  | ¦2*fy_RbZero – fx_RbZero¦ | 4104 | 4104 | 4104 | 4104 | 4104 | 4104 | 4104 | 4104 | 4104 | 4104 | 4104 | 4104 | 4104 | 4104 | 4104
|  | ¦2*fy_RbZero + fx_RbZero¦ | 9096 | 9096 | 9096 | 9096 | 9096 | 9096 | 9096 | 9096 | 9096 | 9096 | 9096 | 9096 | 9096 | 9096 | 9096
| Default TP#2: X (PCC): High/1@Rbmax Y (SCC): High/ 1@Rbmax | ¦fy_RbMax - fx_RbMax¦ | 1110 | 1110 | 1110 | 1110 | 1110 | 1110 | 1110 | 1110 | 1110 | 1110 | 1110 | 1110 | 1110 | 1110 | 1110
|  | ¦fy_RbMax + fx_RbMax¦ | 6490 | 6490 | 6490 | 6490 | 6490 | 6490 | 6490 | 6490 | 6490 | 6490 | 6490 | 6490 | 6490 | 6490 | 6490
|  | ¦2*fx_RbMax – fy_RbMax¦ | 1580 | 1580 | 1580 | 1580 | 1580 | 1580 | 1580 | 1580 | 1580 | 1580 | 1580 | 1580 | 1580 | 1580 | 1580
|  | ¦2*fx_RbMax + fy_RbMax¦ | 9180 | 9180 | 9180 | 9180 | 9180 | 9180 | 9180 | 9180 | 9180 | 9180 | 9180 | 9180 | 9180 | 9180 | 9180
|  | ¦2*fy_RbMax – fx_RbMax¦ | 4910 | 4910 | 4910 | 4910 | 4910 | 4910 | 4910 | 4910 | 4910 | 4910 | 4910 | 4910 | 4910 | 4910 | 4910
|  | ¦2*fy_RbMax + fx_RbMax¦ | 10290 | 10290 | 10290 | 10290 | 10290 | 10290 | 10290 | 10290 | 10290 | 10290 | 10290 | 10290 | 10290 | 10290 | 10290
5. Determine the test points, default and additional test points, that cause IM products to affect all the protected bands/frequency ranges as identified in step 3.
As identified in step 4 additional test points are required to cover all producted bands and frequency ranges where 2nd and 3rd order IM products can occor. The additional test points are indicated below as 'Additional TP'.
|  |  | 1 | 2 | 3 | 4 | 5 | 6 | 7 | 8 | 9 | 10
|  |  | Additional TP | Additional TP | Additional TP | Additional TP | Additional TP | Additional TP | Additional TP | Additional TP | Additional TP | Additional TP
| Type of IM product |  | IMD3 product 1 ¦2 * fx - fy¦ | IMD2 product 1 ¦fx - fy¦ | IMD2 product 1 ¦fx - fy¦ | IMD3 product 1 ¦2 * fx - fy¦ | IMD2 product 1 ¦fx - fy¦ | IMD3 product 1 ¦2 * fx - fy¦ | IMD2 product 1 ¦fx - fy¦ | IMD3 product 1 ¦2 * fx - fy¦ | IMD3 product 1 ¦2 * fx - fy¦ | IMD3 product 1 ¦2 * fx - fy¦
| IM fLOW |  | 1805 | 869 | 925 | 1475.9 | 875 | 1495.9 | 758 | 2010 | 1884.5 | 1447
| IM fHIGH |  | 1880 | 875 | 960 | 1495.9 | 890 | 1510.9 | 803 | 2025 | 1915.7 | 1467
| Protected E-UTRA Bands |  | 3 | 5,18,26 | 8 | 11,74 | 19 | 21 | 28,44 | 34 | 39 | 45
Protected NR Bands
| Protected other frequency range |  | 9: 1884.5-1915.7
BAND X | Band X frequency range (Low,Mid,High) or center frequency of specific carrier [MHz] |  | HIGH | LOW | HIGH | LOW | LOW | LOW | LOW | HIGH | MID | LOW
| Band X CBW [MHz] |  | 20 | 20 | 20 | 20 | 20 | 20 | 20 | 20 | 20 | 20
| Band X fcenter [MHz] |  | 2680 | 2506 | 2680 | 2506 | 2506 | 2506 | 2506 | 2680 | 2593 | 2506
| Band X minimum SCS for the selected CBW [kHz] |  | 15 | 15 | 15 | 15 | 15 | 15 | 15 | 15 | 15 | 15
| Band X NRB |  | 100 | 100 | 100 | 100 | 100 | 100 | 100 | 100 | 100 | 100
| Band X RBSTART |  | 99 | 0 | 0 | 0 | 0 | 99 | 99 | 99 | 99 | 0
| Band X RB allocation (LCRB @ RBstart) |  | 1@99 | 1@0 | 1@0 | 1@0 | 1@0 | 1@99 | 1@99 | 1@99 | 1@99 | 1@0
| Band X frequency, fx [MHz] for selected RB allocation (Note 1) |  | 2688.91 | 2497.09 | 2671.09 | 2497.09 | 2497.09 | 2514.91 | 2514.91 | 2688.91 | 2601.91 | 2497.09
BAND Y | Band Y frequency range (Low,Mid,High) or center frequency of specific carrier [MHz] |  | MID | LOW | MID | MID | LOW | MID | LOW | LOW | LOW | MID
| Band Y CBW [MHz] |  | 100 | 100 | 100 | 100 | 100 | 100 | 100 | 100 | 100 | 100
| Band Y fcenter [MHz] |  | 3549.99 | 3349.98 | 3549.99 | 3549.99 | 3349.98 | 3549.99 | 3349.98 | 3349.98 | 3349.98 | 3549.99
| Band Y minimum SCS for the selected CBW [kHz] |  | 30 | 30 | 30 | 30 | 30 | 30 | 30 | 30 | 30 | 30
| Band Y NRB |  | 273 | 273 | 273 | 273 | 273 | 273 | 273 | 273 | 273 | 273
| Band Y RBSTART |  | 0 | 185 | 272 | 0 | 214 | 69 | 0 | 161 | 0 | 98
| Band Y RB allocation (LCRB @ RBstart) |  | 1@0 | 1@185 | 1@272 | 1@0 | 1@214 | 1@69 | 1@0 | 1@161 | 1@0 | 1@98
| Band Y frequency, fy [MHz] for selected RB allocation (Note 1) |  | 3501.03 | 3367.62 | 3598.95 | 3501.03 | 3378.06 | 3525.87 | 3301.02 | 3358.98 | 3301.02 | 3536.31
| IMD product (fx,fy) [MHz] Shall be within IMD fLOW and IMD fHIGH (Note 2) |  | 1876.79 | 870.53 | 927.86 | 1493.15 | 880.97 | 1503.95 | 786.11 | 2018.84 | 1902.8 | 1457.87
Note1: The frequency for the selected RB allocation is calculated as fcenter- ((NRB - 1) / 2 - RBstart) * 12 * SCS, where NRB is the transmission bandwidth in number of resource blocks for the channel bandwidth and RBstart is the positioning of the transmitted resource block in the carrier.
Note2: IMD product (fx,fy) calculated as per the formula given by IMD product Type at top of the table. Green indicates that the calculated IMD product is within IMD fLOW and IMD fHIGH.
6. Determine required set of band specific test points
The minimum number of test points to cover the protected bands and frequency ranges are (derived from step 5):
Test Parameters for DC Configurations
| ID | DC Configuration / NRB_agg | 6: DL Allocation; 8: UL Allocation (Note 1,2)
|  | DC Configuration |  |  |  | E-UTRA | NR | CC MOD | E-UTRA & NR RB allocation | CC MOD | E-UTRA & NR allocations
|  | E-UTRA |  | NR |  | Ch BW/NRB | Ch BW/NRB | E-UTRA/NR |  | E-UTRA/NR | (LCRB @ RBstart)
|  | Band | 1: Range; 2: Band; 3: Range
Test Settings for DC_41A_n78A Configuration
| 1 | 41 | High | n78 | Mid | 20/100 | 100/273 | QPSK/CP-OFDM QPSK | NA | QPSK / CP-OFDM QPSK | 1@99 | 1@0
| 2 | 41 | Low | n78 | Low | 20/100 | 100/273 | QPSK/CP-OFDM QPSK | NA | QPSK / CP-OFDM QPSK | 1@0 | 1@185
| 3 | 41 | High | n78 | Mid | 20/100 | 100/273 | QPSK/CP-OFDM QPSK | NA | QPSK / CP-OFDM QPSK | 1@0 | 1@272
| 4 | 41 | Low | n78 | Mid | 20/100 | 100/273 | QPSK/CP-OFDM QPSK | NA | QPSK / CP-OFDM QPSK | 1@0 | 1@0
| 5 | 41 | Low | n78 | Low | 20/100 | 100/273 | QPSK/CP-OFDM QPSK | NA | QPSK / CP-OFDM QPSK | 1@0 | 1@214
| 6 | 41 | Low | n78 | Mid | 20/100 | 100/273 | QPSK/CP-OFDM QPSK | NA | QPSK / CP-OFDM QPSK | 1@99 | 1@69
| 7 | 41 | Low | n78 | Low | 20/100 | 100/273 | QPSK/CP-OFDM QPSK | NA | QPSK / CP-OFDM QPSK | 1@99 | 1@0
| 8 | 41 | High | n78 | Low | 20/100 | 100/273 | QPSK/CP-OFDM QPSK | NA | QPSK / CP-OFDM QPSK | 1@99 | 1@161
| 9 | 41 | Mid | n78 | Low | 20/100 | 100/273 | QPSK/CP-OFDM QPSK | NA | QPSK / CP-OFDM QPSK | 1@99 | 1@0
| 10 | 41 | Low | n78 | Mid | 20/100 | 100/273 | QPSK/CP-OFDM QPSK | NA | QPSK / CP-OFDM QPSK | 1@0 | 1@98
7. Determine test requirements
The test requirement for the configuration in test case 6.5B.3.3.2 is limited to the minimum requirements for the protected bands and frequency ranges (step 1) where IM products occurs (as identified in step 3).
| E-UTRA CA Configuration | Spurious emission
|  | Protected band | 1: Frequency range (MHz); 4: Maximum Level (dBm); 5: MBW (MHz); 6: NOTE
| DC_41_n78 | E-UTRA Band 3, 5, 8, 11, 18, 19, 21, 26, 28, 34, 39, 44, 45, 74 | 1: FDL_low; 2: -; 3: FDL_high; 4: -50; 5: 1
|  | Frequency range | 1884.5 | - | 1915.7 | -41 | 0.3 | 3
NOTE 3: Applicable when co-existence with PHS system operating in 1884.5 - 1915.7 MHz
Note on E21: IMD_low: If fmin < 0 AND fMax >0 then IMD_low = 0 Else IMD_low = MIN(¦fmin¦,¦fmax¦)
Note on F21: IMD_high: IMD_high = MAX(¦fmin¦,¦fmax¦)