## Template
Change record
Template | Template is for 2 inter-RAT cells
Adapted from 38.533 RRM Test case 8.2.1.1
|  | Test case | 38.133 | 38.533 | Company
Test cases | The following RRM Test cases in 38.533 are based on this template: | 8.2.1.2 | v16.9.0 | v17.0.0 | Ericsson

## 8.2.1.2-1
a) Original specified key parameters |  | Signalled | AWGN on Freq 1 |  | Cell 1 on Freq 1 |  | Signalled | AWGN on Freq 2 |  | Cell 2 on Freq 2 |  |  |  |  | Comment
|  |  | T1 | T2 | T1 | T2 |  | T1 | T2 | T1 | T2
Units
Subcarrier spacing | kHz | [6 empty] | 15 | 15 | [5 empty] | 38.133 Table A.8.2.1.2.2-1
Channel bandwidth | MHz | [6 empty] | 10 | 10 | [5 empty] | 38.133 Table A.8.2.1.2.2-1
Noc | dBm/15kHz |  | -98 | -98 |  |  |  | -98 | -98 | [5 empty] | 38.133 Table A.8.2.1.2.2-3 and A.8.2.1.2.2-4
Es/Noc | dB |  |  |  | -4 | 12 |  |  |  | 14 | 14 |  |  |  | 38.133 Table A.8.2.1.2.2-3 and A.8.2.1.2.2-4
RBs in Channel bandwidth | [9 empty] | 52 | 52 |  |  |  | 38.133 Table A.8.2.1.2.2-3, Config 1
Qrxlevmin | dBm/SCS | -140 |  |  |  |  | -140 | [7 empty] | 38.133 Table A.8.2.1.2.2-3, Config 1
SnonintrasearchP | dB | 50 |  |  |  |  | - | [7 empty] | 38.133 Table A.8.2.1.2.2-4
Thresh_X_HighP | dB | 48 |  |  |  |  | 48 | [7 empty] | 38.133 Table A.8.2.1.2.2-3 and A.8.2.1.2.2-4
Thresh_Serving_LowP | dB | 44 |  |  |  |  | 44 | [7 empty] | 38.133 Table A.8.2.1.2.2-3 and A.8.2.1.2.2-4
Thresh_X_LowP | dB | 50 |  |  |  |  | 50 | [7 empty] | 38.133 Table A.8.2.1.2.2-3 and A.8.2.1.2.2-4
Ref: TS 38.133 v16.9.0 clause A.8.2.1.2
b) Derived parameters |  |  | AWGN on Freq 1 |  | Cell 1 on Freq 1 |  |  | AWGN on Freq 2 |  | Cell 2 on Freq 2 |  |  |  |  | Comment
|  |  | T1 | T2 | T1 | T2 |  | T1 | T2 | T1 | T2
Absolute power, linear | pW/15kHz |  | 0.15849 | 0.15849 | 0.063096 | 2.5119 | [8 empty] | For calculating sensitivity factors
Es/Iot, nominal | dB |  |  |  | -4 | 12 | [8 empty] | For RSRP and SCH Es/Iot range check
RSRP and SCH_RP, nominal | dBm/15kHz |  |  |  | -102 | -86 | [8 empty] | For RSRP and SCH_RP level range check
Srxlev, nominal | dB |  |  |  | 38 | 54 | [8 empty] | Srxlev is compared to thresholds
Cell 1 Srxlev - Thresh_X_HighP | dB |  |  |  | - | 6 | [8 empty] | Cell 1 margin
Cell 1 Srxlev - Thresh_Serving_LowP | dB |  |  |  | -6 | - | [8 empty] | Cell 1 margin
Cell 1 Srxlev - SnonintrasearchP | dB |  |  |  | -12 | - | [8 empty] | Cell 1 margin
Absolute power, linear | pW/SCS | [6 empty] | 0.15849 | 0.15849 | 3.9811 | 3.9811 |  |  |  | For calculating sensitivity factors
SSB Es/Iot, nominal | dB | [8 empty] | 14 | 14 |  |  |  | For SSB Es/Iot range check
SSB_RP, nominal | dBm/SCS | [8 empty] | -84 | -84 |  |  |  | For SSB_RP level range check
Srxlev, nominal | dB | [8 empty] | 56 | 56 |  |  |  | Srxlev is compared to thresholds
Cell 2 Srxlev - Thresh_X_LowP | dB | [8 empty] | 6 | - |  |  |  | Cell 2 margin
c) Uncertainties |  | Test system | [12 empty] | Comment
|  |  | AWGN on Freq 1 |  | Cell 1 on Freq 1 |  |  | AWGN on Freq 2 |  | Cell 2 on Freq 2
|  |  | T1 | T2 | T1 | T2 |  | T1 | T2 | T1 | T2
Average Noc absolute level uncertainty | +/-dB |  | 1.5 | 1.5 |  |  |  | 1.5 | 1.5
Noc level uncertainty over PRBs #RBJ-J+19 | +/-dB |  | 1.5 | 1.5 |  |  |  | 1.5 | 1.5
Es/Noc uncertainty | +/-dB |  |  |  | 0.3 | 0.3 |  |  |  | 0.3 | 0.3
Es/Noc uncertainty over PRBs #RBJ-J+19 | +/-dB |  |  |  | 0.3 | 0.3 |  |  |  | 0.3 | 0.3 |  |  |  | Assuming baseband combining for RRM testing
d) Controlled parameters critical to verdict |  | Test system | [9 empty] | Uncertainty |  |  | Comment
|  |  | AWGN on Freq 1 |  | Cell 1 on Freq 1 |  |  | AWGN on Freq 2 |  | Cell 2 on Freq 2
|  |  | T1 | T2 | T1 | T2 |  | T1 | T2 | T1 | T2 | T1 | T2
Cell 1 Es/Iot sensitivity factor | dB/dB |  | 0 | 0 | 1 | 1 | [8 empty] | By inspection
Cell 1 Es/Iot effect | dB |  | 0 | 0 | 0.3 | 0.3 | [5 empty] | 0.3 | 0.3 |  | RSRP & SCH Es/Iot to be within range
Cell 1 RSRP and SCH_RP sensitivity factor | dB/dB |  | 1 | 1 | 1 | 1 | [8 empty] | By inspection
Cell 1 RSRP and SCH_RP effect | dB |  | 1.5 | 1.5 | 0.3 | 0.3 | [5 empty] | 1.5297 | 1.5297 |  | RSRP & SCH level to be within range
(Cell 1 Srxlev - Thresh_X_HighP) sensitivity factor | dB/dB |  | 1 | 1 |  | 1 | [8 empty] | By inspection
(Cell 1 Srxlev - Thresh_X_HighP) effect | dB |  | 1.5 | 1.5 |  | 0.3 | [5 empty] | 1.5 | 1.5297 |  | Cell 1 margin
(Cell 1 Srxlev -SnonintrasearchP) sensitivity factor | dB/dB |  | 1 | 1 | 1 | [9 empty] | By inspection
(Cell 1 Srxlev - SnonintrasearchP) effect | dB |  | 1.5 | 1.5 | 0.3 | [6 empty] | 1.5297 | 1.5 |  | Cell 1 margin
(Cell 1 Srxlev - Thresh_serving_LowP) sensitivity factor | dB/dB |  | 1 | 1 | 1 | [9 empty] | By inspection
(Cell 1 Srxlev - Thresh_serving_LowP) effect | dB |  | 1.5 | 1.5 | 0.3 | [6 empty] | 1.5297 | 1.5 |  | Cell 1 margin
Cell 2 SSB Es/Iot sensitivity factor | dB/dB | [6 empty] | 0 | 0 | 1 | 1 |  |  |  | By inspection
Cell 2 SSB Es/Iot effect | dB | [6 empty] | 0 | 0 | 0.3 | 0.3 | 0.3 | 0.3 |  | SSB Es/Iot to be within range
Cell 2 SSB_RP sensitivity factor | dB/dB | [6 empty] | 1 | 1 | 1 | 1 |  |  |  | By inspection
Cell 2 SSB_RP effect | dB | [6 empty] | 1.5 | 1.5 | 0.3 | 0.3 | 1.5297 | 1.5297 |  | SSB_RP to be within range
(Cell 2 Srxlev - Thresh_X_LowP) sensitivity factor | dB/dB | [6 empty] | 1 | 1 | 1 |  |  |  |  | By inspection
(Cell 2 Srxlev - Thresh_X_LowP) effect | dB | [6 empty] | 1.5 | 1.5 | 0.3 |  | 1.5297 | 1.5 |  | Cell 2 margin
e) Determine parameters to offset | [14 empty] | Comment
Increase Cell 1 Es/Noc during T1 to meet the condition of Es/Iot
Decreased Cell 1 Noc during T1 to achievie sufficient (Cell 1 Srxlev - Thresh_serving_LowP) margin
Decreased Noc for all cells during both T1 and T2 for easier implementation
Increase Cell 2 Es/Noc during T1 to achieve sufficient (Cell 2 Srxlev - Thresh_X_LowP) margin
Increase Cell 1 Es/Noc during T2 to achieve sufficient (Cell 1 Srxlev - Thresh_X_HighP) margin.
f) Parameters modified by Test Tolerances |  | Signalled | AWGN on Freq 1 |  | Cell 1 on Freq 1 |  | Signalled | AWGN on Freq 2 |  | Cell 2 on Freq 2 |  |  |  |  | Comment
|  |  | T1 | T2 | T1 | T2 |  | T1 | T2 | T1 | T2
Noc | dBm/15kHz |  | -98 | -98 |  |  |  | -98 | -98
Es/Noc | dB |  |  |  | -4 | 12 |  |  |  | 14 | 14
Qrxlevmin | dBm/SCS | -140 |  |  |  |  | -140
SnonintrasearchP | dB | 50 |  |  |  |  | -
Thresh_X_HighP | dB | 48 |  |  |  |  | 48
Thresh_Serving_LowP | dB | 44 |  |  |  |  | 44
Thresh_X_LowP | dB | 50 |  |  |  |  | 50
Applied offset (Test Tolerance) | dB | 0 | -1.9 | -1.9 | 0.35 | 3.45 | 0 | -1.9 | -1.9 | 3.45 | 0 |  |  |  | Proposed values
Value modified by Test Tolerance | dB | -140 | -99.9 | -99.9 | -3.65 | 15.45 | -140 | -99.9 | -99.9 | 17.45 | 14 |  |  |  | Test requirement settings
Re-derived parameters
Absolute power, linear | pW/15kHz |  | 0.10233 | 0.10233 | 0.044157 | 3.5892
Es/Iot, nominal | dB |  |  |  | -3.65 | 15.45
RSRP and SCH_RP, nominal | dBm/15kHz |  |  |  | -103.55 | -84.45
Srxlev, nominal | dB |  |  |  | 36.45 | 55.55
Cell 1 Srxlev - Thresh_X_HighP | dB |  |  |  | - | 7.55
Cell 1 Srxlev - Thresh_Serving_LowP | dB |  |  |  | -7.55 | -
Cell 1 Srxlev - SnonintrasearchP | dB |  |  |  | -13.55 | -
Absolute power, linear | pW/SCS | [6 empty] | 0.10233 | 0.10233 | 5.6885 | 2.5704
SSB Es/Iot, nominal | dB | [8 empty] | 17.45 | 14
SSB_RP, nominal | dBm/SCS | [8 empty] | -82.45 | -85.9
Srxlev, nominal | dB | [8 empty] | 57.55 | 54.1
Cell 2 Srxlev - Thresh_X_LowP | dB | [8 empty] | 7.55 | -
g) Check controlled parameters Min/Max |  |  | AWGN on Freq 1 |  | Cell 1 on Freq 1 |  |  | AWGN on Freq 2 |  | Cell 2 on Freq 2 |  | Uncertainty |  | Req't | Source and Reference
|  |  | T1 | T2 | T1 | T2 |  | T1 | T2 | T1 | T2 | T1 | T2
Cell 1 Es/Iot minimum | dB |  |  |  | -3.95 | 15.15 | [7 empty] | -4 | 36.133 Table B.1.1-1, normal
Cell 1 Es/Iot nominal | dB |  |  |  | -3.65 | 15.45 | [5 empty] | 0.3 | 0.3
Cell 1 Es/Iot maximum | dB |  |  |  | -3.35 | 15.75
Cell 1 RSRP and SCH_RP minimum | dBm/15kHz |  |  |  | -105.0797 | -85.9797 | [7 empty] | -116.5 | 36.133 Table B.1.1-1, FDD_N + 1dB
Cell 1 RSRP and SCH_RP nominal | dBm/15kHz |  |  |  | -103.55 | -84.45 | [5 empty] | 1.5297 | 1.5297
Cell 1 RSRP and SCH_RP maximum | dBm/15kHz |  |  |  | -102.0203 | -82.9203
UE meas (Cell 1 Srxlev - Thresh_X_HighP) minimum | dB |  |  |  |  | 6.0203 | [7 empty] | 6 | 36.133 clause 4.2.2.4 rank condition
UE meas (Cell 1 Srxlev - Thresh_X_HighP) nominal | dB |  |  |  |  | 7.55 | [5 empty] | 1.5 | 1.5297
UE meas (Cell 1 Srxlev - Thresh_X_HighP) maximum | dB |  |  |  |  | 9.0797
UE meas (Cell 1 Srxlev - SnonintrasearchP) minimum | dB |  |  |  | -15.0797 | [8 empty] | -6 | 38.304 clause 5.2.4.2 Measurement rules
UE meas (Cell 1 Srxlev - SnonintrasearchP) nominal | dB |  |  |  | -13.55 | [6 empty] | 1.5297 | 1.5
UE meas (Cell 1 Srxlev - SnonintrasearchP) maximum | dB |  |  |  | -12.0203
UE meas (Cell 1 Srxlev - Thresh_serving_LowP) minimum | dB |  |  |  | -9.0797 | [8 empty] | -6 | 38.133 clause 4.2.2.5 rank condition
UE meas (Cell 1 Srxlev - Thresh_serving_LowP) nominal | dB |  |  |  | -7.55 | [6 empty] | 1.5297 | 1.5
UE meas (Cell 1 Srxlev - Thresh_serving_LowP) maximum | dB |  |  |  | -6.0203
Cell 2 SSB Es/Iot minimum | dB | [8 empty] | 17.15 | 13.7 |  |  | -4 | 38.133 Table B.1.2-1, normal
Cell 2 SSB Es/Iot nominal | dB | [8 empty] | 17.45 | 14 | 0.3 | 0.3
Cell 2 SSB Es/Iot maximum | dB | [8 empty] | 17.75 | 14.3
Cell 2 SSB_RP minimum | dBm/SCS | [8 empty] | -83.9797 | -87.4297 |  |  | -120.5 | 38.133 Table B.1.2-1, NR_FDD_FR1_H, 15kHz
Cell 2 SSB_RP nominal | dBm/SCS | [8 empty] | -82.45 | -85.9 | 1.5297 | 1.5297
Cell 2 SSB_RP maximum | dBm/SCS | [8 empty] | -80.9203 | -84.3703
UE meas (Cell 2 Srxlev - Thresh_X_LowP) minimum | dB | [8 empty] | 6.0203 |  |  |  | 6 | 36.133 clause 4.2.2.4 rank condition
UE meas (Cell 2 Srxlev - Thresh_X_LowP) nominal | dB | [8 empty] | 7.55 |  | 1.5297 | 1.5
UE meas (Cell 2 Srxlev - Thresh_X_LowP) maximum | dB | [8 empty] | 9.0797
Do the controlled parameters meet the requirements? | [14 empty] | Yes
Note on F22: Rose, Ian: Noc is specified per 15kHz, but SS-RSRP is specified per SCS. Scale Noc to give power in SCS before adding Es/Noc.
Note on G22: Rose, Ian: Noc is specified per 15kHz, but SS-RSRP is specified per SCS. Scale Noc to give power in SCS before adding Es/Noc.
Note on K29: Rose, Ian: Noc is specified per 15kHz, but SS-RSRP is specified per SCS. Scale Noc to give power in SCS before adding Es/Noc.
Note on L29: Rose, Ian: Noc is specified per 15kHz, but SS-RSRP is specified per SCS. Scale Noc to give power in SCS before adding Es/Noc.

## 8.2.1.2-3
a) Original specified key parameters |  | Signalled | AWGN on Freq 1 |  | Cell 1 on Freq 1 |  | Signalled | AWGN on Freq 2 |  | Cell 2 on Freq 2 |  |  |  |  | Comment
|  |  | T1 | T2 | T1 | T2 |  | T1 | T2 | T1 | T2
Units
Subcarrier spacing | kHz | [6 empty] | 30 | 30 | [5 empty] | 38.133 Table A.8.2.1.2.2-1
Channel bandwidth | MHz | [6 empty] | 40 | 40 | [5 empty] | 38.133 Table A.8.2.1.2.2-1
Noc | dBm/15kHz |  | -98 | -98 |  |  |  | -98 | -98 | [5 empty] | 38.133 Table A.8.2.1.2.2-3 and A.8.2.1.2.2-4
Es/Noc | dB |  |  |  | -4 | 12 |  |  |  | 14 | 14 |  |  |  | 38.133 Table A.8.2.1.2.2-3 and A.8.2.1.2.2-4
RBs in Channel bandwidth | [9 empty] | 106 | 106 |  |  |  | 38.133 Table A.8.2.1.2.2-3, Config 3
Qrxlevmin | dBm/SCS | -140 |  |  |  |  | -137 | [7 empty] | 38.133 Table A.8.2.1.2.2-3, Config 3
SnonintrasearchP | dB | 50 |  |  |  |  | - | [7 empty] | 38.133 Table A.8.2.1.2.2-4
Thresh_X_HighP | dB | 48 |  |  |  |  | 48 | [7 empty] | 38.133 Table A.8.2.1.2.2-3 and A.8.2.1.2.2-4
Thresh_Serving_LowP | dB | 44 |  |  |  |  | 44 | [7 empty] | 38.133 Table A.8.2.1.2.2-3 and A.8.2.1.2.2-4
Thresh_X_LowP | dB | 50 |  |  |  |  | 50 | [7 empty] | 38.133 Table A.8.2.1.2.2-3 and A.8.2.1.2.2-4
Ref: TS 38.133 v16.9.0 clause A.8.2.1.2
b) Derived parameters |  |  | AWGN on Freq 1 |  | Cell 1 on Freq 1 |  |  | AWGN on Freq 2 |  | Cell 2 on Freq 2 |  |  |  |  | Comment
|  |  | T1 | T2 | T1 | T2 |  | T1 | T2 | T1 | T2
Absolute power, linear | pW/15kHz |  | 0.15849 | 0.15849 | 0.063096 | 2.5119 | [8 empty] | For calculating sensitivity factors
Es/Iot, nominal | dB |  |  |  | -4 | 12 | [8 empty] | For RSRP and SCH Es/Iot range check
RSRP and SCH_RP, nominal | dBm/15kHz |  |  |  | -102 | -86 | [8 empty] | For RSRP and SCH_RP level range check
Srxlev, nominal | dB |  |  |  | 38 | 54 | [8 empty] | Srxlev is compared to thresholds
Cell 1 Srxlev - Thresh_X_HighP | dB |  |  |  | - | 6 | [8 empty] | Cell 1 margin
Cell 1 Srxlev - Thresh_Serving_LowP | dB |  |  |  | -6 | - | [8 empty] | Cell 1 margin
Cell 1 Srxlev - SnonintrasearchP | dB |  |  |  | -12 | - | [8 empty] | Cell 1 margin
Absolute power, linear | pW/SCS | [6 empty] | 0.31698 | 0.31698 | 7.9621 | 7.9621 |  |  |  | For calculating sensitivity factors
SSB Es/Iot, nominal | dB | [8 empty] | 14 | 14 |  |  |  | For SSB Es/Iot range check
SSB_RP, nominal | dBm/SCS | [8 empty] | -80.9897 | -80.9897 |  |  |  | For SSB_RP level range check
Srxlev, nominal | dB | [8 empty] | 56.0103 | 56.0103 |  |  |  | Srxlev is compared to thresholds
Cell 2 Srxlev - Thresh_X_LowP | dB | [8 empty] | 6.0103 | - |  |  |  | Cell 2 margin
c) Uncertainties |  | Test system | [12 empty] | Comment
|  |  | AWGN on Freq 1 |  | Cell 1 on Freq 1 |  |  | AWGN on Freq 2 |  | Cell 2 on Freq 2
|  |  | T1 | T2 | T1 | T2 |  | T1 | T2 | T1 | T2
Average Noc absolute level uncertainty | +/-dB |  | 1.5 | 1.5 |  |  |  | 1.5 | 1.5
Noc level uncertainty over PRBs #RBJ-J+19 | +/-dB |  | 1.5 | 1.5 |  |  |  | 1.5 | 1.5
Es/Noc uncertainty | +/-dB |  |  |  | 0.3 | 0.3 |  |  |  | 0.3 | 0.3
Es/Noc uncertainty over PRBs #RBJ-J+19 | +/-dB |  |  |  | 0.3 | 0.3 |  |  |  | 0.3 | 0.3 |  |  |  | Assuming baseband combining for RRM testing
d) Controlled parameters critical to verdict |  | Test system | [9 empty] | Uncertainty |  |  | Comment
|  |  | AWGN on Freq 1 |  | Cell 1 on Freq 1 |  |  | AWGN on Freq 2 |  | Cell 2 on Freq 2
|  |  | T1 | T2 | T1 | T2 |  | T1 | T2 | T1 | T2 | T1 | T2
Cell 1 Es/Iot sensitivity factor | dB/dB |  | 0 | 0 | 1 | 1 | [8 empty] | By inspection
Cell 1 Es/Iot effect | dB |  | 0 | 0 | 0.3 | 0.3 | [5 empty] | 0.3 | 0.3 |  | RSRP & SCH Es/Iot to be within range
Cell 1 RSRP and SCH_RP sensitivity factor | dB/dB |  | 1 | 1 | 1 | 1 | [8 empty] | By inspection
Cell 1 RSRP and SCH_RP effect | dB |  | 1.5 | 1.5 | 0.3 | 0.3 | [5 empty] | 1.5297 | 1.5297 |  | RSRP & SCH level to be within range
(Cell 1 Srxlev - Thresh_X_HighP) sensitivity factor | dB/dB |  | 1 | 1 |  | 1 | [8 empty] | By inspection
(Cell 1 Srxlev - Thresh_X_HighP) effect | dB |  | 1.5 | 1.5 |  | 0.3 | [5 empty] | 1.5 | 1.5297 |  | Cell 1 margin
(Cell 1 Srxlev -SnonintrasearchP) sensitivity factor | dB/dB |  | 1 | 1 | 1 | [9 empty] | By inspection
(Cell 1 Srxlev - SnonintrasearchP) effect | dB |  | 1.5 | 1.5 | 0.3 | [6 empty] | 1.5297 | 1.5 |  | Cell 1 margin
(Cell 1 Srxlev - Thresh_serving_LowP) sensitivity factor | dB/dB |  | 1 | 1 | 1 | [9 empty] | By inspection
(Cell 1 Srxlev - Thresh_serving_LowP) effect | dB |  | 1.5 | 1.5 | 0.3 | [6 empty] | 1.5297 | 1.5 |  | Cell 1 margin
Cell 2 SSB Es/Iot sensitivity factor | dB/dB | [6 empty] | 0 | 0 | 1 | 1 |  |  |  | By inspection
Cell 2 SSB Es/Iot effect | dB | [6 empty] | 0 | 0 | 0.3 | 0.3 | 0.3 | 0.3 |  | SSB Es/Iot to be within range
Cell 2 SSB_RP sensitivity factor | dB/dB | [6 empty] | 1 | 1 | 1 | 1 |  |  |  | By inspection
Cell 2 SSB_RP effect | dB | [6 empty] | 1.5 | 1.5 | 0.3 | 0.3 | 1.5297 | 1.5297 |  | SSB_RP to be within range
(Cell 2 Srxlev - Thresh_X_LowP) sensitivity factor | dB/dB | [6 empty] | 1 | 1 | 1 |  |  |  |  | By inspection
(Cell 2 Srxlev - Thresh_X_LowP) effect | dB | [6 empty] | 1.5 | 1.5 | 0.3 |  | 1.5297 | 1.5 |  | Cell 2 margin
e) Determine parameters to offset | [14 empty] | Comment
Increase Cell 1 Es/Noc during T1 to meet the condition of Es/Iot
Decreased Cell 1 Noc during T1 to achievie sufficient (Cell 1 Srxlev - Thresh_serving_LowP) margin
Decreased Noc for all cells during both T1 and T2 for easier implementation
Increase Cell 2 Es/Noc during T1 to achieve sufficient (Cell 2 Srxlev - Thresh_X_LowP) margin
Increase Cell 1 Es/Noc during T2 to achieve sufficient (Cell 1 Srxlev - Thresh_X_HighP) margin.
f) Parameters modified by Test Tolerances |  | Signalled | AWGN on Freq 1 |  | Cell 1 on Freq 1 |  | Signalled | AWGN on Freq 2 |  | Cell 2 on Freq 2 |  |  |  |  | Comment
|  |  | T1 | T2 | T1 | T2 |  | T1 | T2 | T1 | T2
Noc | dBm/15kHz |  | -98 | -98 |  |  |  | -98 | -98
Es/Noc | dB |  |  |  | -4 | 12 |  |  |  | 14 | 14
Qrxlevmin | dBm/SCS | -140 |  |  |  |  | -137
SnonintrasearchP | dB | 50 |  |  |  |  | -
Thresh_X_HighP | dB | 48 |  |  |  |  | 48
Thresh_Serving_LowP | dB | 44 |  |  |  |  | 44
Thresh_X_LowP | dB | 50 |  |  |  |  | 50
Applied offset (Test Tolerance) | dB | 0 | -1.9 | -1.9 | 0.35 | 3.45 | 0 | -1.9 | -1.9 | 3.45 | 0 |  |  |  | Proposed values
Value modified by Test Tolerance | dB | -140 | -99.9 | -99.9 | -3.65 | 15.45 | -137 | -99.9 | -99.9 | 17.45 | 14 |  |  |  | Test requirement settings
Re-derived parameters
Absolute power, linear | pW/15kHz |  | 0.10233 | 0.10233 | 0.044157 | 3.5892
Es/Iot, nominal | dB |  |  |  | -3.65 | 15.45
RSRP and SCH_RP, nominal | dBm/15kHz |  |  |  | -103.55 | -84.45
Srxlev, nominal | dB |  |  |  | 36.45 | 55.55
Cell 1 Srxlev - Thresh_X_HighP | dB |  |  |  | - | 7.55
Cell 1 Srxlev - Thresh_Serving_LowP | dB |  |  |  | -7.55 | -
Cell 1 Srxlev - SnonintrasearchP | dB |  |  |  | -13.55 | -
Absolute power, linear | pW/SCS | [6 empty] | 0.20466 | 0.20466 | 11.3771 | 5.1408
SSB Es/Iot, nominal | dB | [8 empty] | 17.45 | 14
SSB_RP, nominal | dBm/SCS | [8 empty] | -79.4397 | -82.8897
Srxlev, nominal | dB | [8 empty] | 57.5603 | 54.1103
Cell 2 Srxlev - Thresh_X_LowP | dB | [8 empty] | 7.5603 | -
g) Check controlled parameters Min/Max |  |  | AWGN on Freq 1 |  | Cell 1 on Freq 1 |  |  | AWGN on Freq 2 |  | Cell 2 on Freq 2 |  | Uncertainty |  | Req't | Source and Reference
|  |  | T1 | T2 | T1 | T2 |  | T1 | T2 | T1 | T2 | T1 | T2
Cell 1 Es/Iot minimum | dB |  |  |  | -3.95 | 15.15 | [7 empty] | -4 | 36.133 Table B.1.1-1, normal
Cell 1 Es/Iot nominal | dB |  |  |  | -3.65 | 15.45 | [5 empty] | 0.3 | 0.3
Cell 1 Es/Iot maximum | dB |  |  |  | -3.35 | 15.75
Cell 1 RSRP and SCH_RP minimum | dBm/15kHz |  |  |  | -105.0797 | -85.9797 | [7 empty] | -116.5 | 36.133 Table B.1.1-1, FDD_N + 1dB
Cell 1 RSRP and SCH_RP nominal | dBm/15kHz |  |  |  | -103.55 | -84.45 | [5 empty] | 1.5297 | 1.5297
Cell 1 RSRP and SCH_RP maximum | dBm/15kHz |  |  |  | -102.0203 | -82.9203
UE meas (Cell 1 Srxlev - Thresh_X_HighP) minimum | dB |  |  |  |  | 6.0203 | [7 empty] | 6 | 36.133 clause 4.2.2.4 rank condition
UE meas (Cell 1 Srxlev - Thresh_X_HighP) nominal | dB |  |  |  |  | 7.55 | [5 empty] | 1.5 | 1.5297
UE meas (Cell 1 Srxlev - Thresh_X_HighP) maximum | dB |  |  |  |  | 9.0797
UE meas (Cell 1 Srxlev - SnonintrasearchP) minimum | dB |  |  |  | -15.0797 | [8 empty] | -6 | 38.304 clause 5.2.4.2 Measurement rules
UE meas (Cell 1 Srxlev - SnonintrasearchP) nominal | dB |  |  |  | -13.55 | [6 empty] | 1.5297 | 1.5
UE meas (Cell 1 Srxlev - SnonintrasearchP) maximum | dB |  |  |  | -12.0203
UE meas (Cell 1 Srxlev - Thresh_serving_LowP) minimum | dB |  |  |  | -9.0797 | [8 empty] | -6 | 38.133 clause 4.2.2.5 rank condition
UE meas (Cell 1 Srxlev - Thresh_serving_LowP) nominal | dB |  |  |  | -7.55 | [6 empty] | 1.5297 | 1.5
UE meas (Cell 1 Srxlev - Thresh_serving_LowP) maximum | dB |  |  |  | -6.0203
Cell 2 SSB Es/Iot minimum | dB | [8 empty] | 17.15 | 13.7 |  |  | -4 | 38.133 Table B.1.2-1, normal
Cell 2 SSB Es/Iot nominal | dB | [8 empty] | 17.45 | 14 | 0.3 | 0.3
Cell 2 SSB Es/Iot maximum | dB | [8 empty] | 17.75 | 14.3
Cell 2 SSB_RP minimum | dBm/SCS | [8 empty] | -80.9694 | -84.4194 |  |  | -120.5 | 38.133 Table B.1.2-1, NR_FDD_FR1_H, 15kHz
Cell 2 SSB_RP nominal | dBm/SCS | [8 empty] | -79.4397 | -82.8897 | 1.5297 | 1.5297
Cell 2 SSB_RP maximum | dBm/SCS | [8 empty] | -77.91 | -81.36
UE meas (Cell 2 Srxlev - Thresh_X_LowP) minimum | dB | [8 empty] | 6.0306 |  |  |  | 6 | 36.133 clause 4.2.2.4 rank condition
UE meas (Cell 2 Srxlev - Thresh_X_LowP) nominal | dB | [8 empty] | 7.5603 |  | 1.5297 | 1.5
UE meas (Cell 2 Srxlev - Thresh_X_LowP) maximum | dB | [8 empty] | 9.09
Do the controlled parameters meet the requirements? | [14 empty] | Yes
Note on K29: Rose, Ian: Noc is specified per 15kHz, but SS-RSRP is specified per SCS. Scale Noc to give power in SCS before adding Es/Noc.
Note on L29: Rose, Ian: Noc is specified per 15kHz, but SS-RSRP is specified per SCS. Scale Noc to give power in SCS before adding Es/Noc.