## Template
Change record
Template | Template is for 1 NR cell and 1 UTRA cell, inter-RAT, time periods T1 T2 T3.
Adapted for inter-RAT, from Template B
Tab covers Test cases 36.521-3 5.2.1
|  | Test case | 38.133 | 38.533 | Company
Test cases | The following RRM Test cases in 38.533 are based on this template: | 6.3.1.6 | v16.9.0 | v17.0.0 | Huawei, Hisilicon

## 6.3.1.6-1
a) Original specified key parameters |  | AWGN on Frequency 1 |  |  | NR Cell 1 | [20 empty] | Comment
| Units | T1 | T2 | T3 | T1 | T2 | T3
Subcarrier spacing | kHz | NR Cell 1 T1: 15; NR Cell 1 T2: 15; NR Cell 1 T3: 15 | [18 empty] | From 38.133 Table A.6.3.1.6-1
Channel bandwidth | MHz | NR Cell 1 T1: 10; NR Cell 1 T2: 10; NR Cell 1 T3: 10 | [18 empty] | From 38.133 Table A.6.3.1.6-1
Noc | dBm/15kHz | AWGN on Frequency 1 T1: -100; AWGN on Frequency 1 T2: -100; AWGN on Frequency 1 T3: -100 | [18 empty] | From 38.133 Table A.6.3.1.6-3
Es/Noc | dB | NR Cell 1 T1: 12; NR Cell 1 T2: -4; NR Cell 1 T3: -4 | [18 empty] | From 38.133 Table A.6.3.1.6-3
RB in channel bandwidth | - | NR Cell 1 T1: 52; NR Cell 1 T2: 52; NR Cell 1 T3: 52 | [18 empty] | From 38.101-1 Table 5.3.2-1
b2-Threshold1 | dBm | NR Cell 1 T1: -96; NR Cell 1 T2: -96; NR Cell 1 T3: -96 | [18 empty] | From 38.133 Table A.6.3.1.6-2
[8 empty] | AWGN on Frequency 2 |  |  | UTRA Cell 2
[8 empty] | T1 | T2 | T3 | T1 | T2 | T3
Absolute power, log | dBm/3.84MHz | [6 empty] | AWGN on Frequency 2 T1: -70; AWGN on Frequency 2 T2: -70; AWGN on Frequency 2 T3: -70 | [12 empty] | From 38.133 Table A.6.3.1.6-4
Ior/Ioc | dB | [6 empty] | UTRA Cell 2 T1: -99; UTRA Cell 2 T2: -1.8; UTRA Cell 2 T3: -1.8 | [12 empty] | From 38.133 Table A.6.3.1.6-4
CPICH_Ec/Ior | dB | [6 empty] | UTRA Cell 2 T1: -10; UTRA Cell 2 T2: -10; UTRA Cell 2 T3: -10 | [12 empty] | From 38.133 Table A.6.3.1.6-4
SCH_Ec/Ior | dB | [6 empty] | UTRA Cell 2 T1: -12; UTRA Cell 2 T2: -12; UTRA Cell 2 T3: -12 | [12 empty] | From 38.133 Table A.6.3.1.6-4
b2-Threshold2UTRA-FDD | dB | [6 empty] | UTRA Cell 2 T1: -18; UTRA Cell 2 T2: -18; UTRA Cell 2 T3: -18 | [12 empty] | From 38.133 Table A.6.3.1.6-2
Reference: TS 38.133 v16.9.0 clauses A.6.3.1.6
b) Derived parameters |  | AWGN on Frequency 1 |  |  | NR Cell 1 | [20 empty] | Comment
|  | T1 | T2 | T3 | T1 | T2 | T3
Absolute power, linear | pW/SCS | 0.1 | 0.1 | 0.1 | 1.5849 | 0.039811 | 0.039811
SSB Es/Iot, nominal | dB | NR Cell 1 T1: 12; NR Cell 1 T2: -4; NR Cell 1 T3: -4 | [18 empty] | For SS-RSRP Es/Iot range check
SSB_RP, nominal | dBm/SCS | NR Cell 1 T1: -88; NR Cell 1 T2: -104; NR Cell 1 T3: -104 | [18 empty] | For SS-RSRP SSB_RP range check
Io, nominal in Ch BW | dBm/Ch BW | NR Cell 1 T1: -59.7824; NR Cell 1 T2: -70.5927; NR Cell 1 T3: -70.5927 | [18 empty] | For Io range check
(SS-RSRP – b2-Threshold1), nominal | dB | NR Cell 1 T1: 8; NR Cell 1 T2: -8; NR Cell 1 T3: -8 | [18 empty] | For Event B2 entering condition 1
[8 empty] | AWGN on Frequency 2 |  |  | UTRA Cell 2
[8 empty] | T1 | T2 | T3 | T1 | T2 | T3
Absolute power, linear | pW/3.84MHz | [6 empty] | 100 | 100 | 100 | 1.2589e-08 | 66.0693 | 66.0693
CPICH_Ec/Io, nominal | dB | [6 empty] | UTRA Cell 2 T1: -109; UTRA Cell 2 T2: -14.0029; UTRA Cell 2 T3: -14.0029 | [12 empty] | For CPICH Ec/Io range check
SCH_Ec/Io, nominal | dB | [6 empty] | UTRA Cell 2 T1: -111; UTRA Cell 2 T2: -16.0029; UTRA Cell 2 T3: -16.0029 | [12 empty] | For SCH Ec/Io range check
CPICH_RSCP, nominal | dBm/3.84MHz | [6 empty] | UTRA Cell 2 T1: -179; UTRA Cell 2 T2: -81.8; UTRA Cell 2 T3: -81.8 | [12 empty] | For CPICH RSCP range check
Io/Ior,nominal | dB | [6 empty] | UTRA Cell 2 T1: 99; UTRA Cell 2 T2: 4.0029; UTRA Cell 2 T3: 4.0029 | [12 empty] | For calculating (Io/Ior-CPICH_Ec/Ior)
(Io/Ior-CPICH_Ec/Ior), nominal | dB | [6 empty] | UTRA Cell 2 T1: 109; UTRA Cell 2 T2: 14.0029; UTRA Cell 2 T3: 14.0029 | [12 empty] | For (Io/Ior-CPICH_Ec/Ior) range check
Io, nominal | dBm/3.84MHz | [6 empty] | UTRA Cell 2 T1: -70; UTRA Cell 2 T2: -67.7971; UTRA Cell 2 T3: -67.7971 | [12 empty] | For Io range check
(CPICH Ec/Io – b2-Threshold2UTRA-FDD), nominal | dB | [6 empty] | UTRA Cell 2 T1: -91; UTRA Cell 2 T2: 3.9971; UTRA Cell 2 T3: 3.9971 | [12 empty] | For Event B2 entering condition 2
c) Uncertainties |  | AWGN on Frequency 1 |  |  | NR Cell 1 | [11 empty] | DUT | [8 empty] | Comment
|  | T1 | T2 | T3 | T1 | T2 | T3 | [9 empty] | T1 | T2 | T3
Noc absolute level uncertainty | +/-dB | AWGN on Frequency 1 T1: 1.5; AWGN on Frequency 1 T2: 1.5; AWGN on Frequency 1 T3: 1.5 | [18 empty] | 38.533 Table F.1.1.2-1
Es/Noc uncertainty | +/-dB | NR Cell 1 T1: 0.3; NR Cell 1 T2: 0.3; NR Cell 1 T3: 0.3 | [18 empty] | 38.533 Table F.1.1.2-1
UE RSRP accuracy | +/-dB | [15 empty] | 8 | 8 | 8 | [6 empty] | 38.133 Table 10.1.2.1.1-1
[8 empty] | AWGN on Frequency 2 |  |  | UTRA Cell 2 | [8 empty] | DUT
[8 empty] | T1 | T2 | T3 | T1 | T2 | T3 | T1 | T2 | T3 |  |  |  | T1 | T2 | T3
Ioc absolute level uncertainty | +/-dB | [6 empty] | AWGN on Frequency 2 T1: 0.7; AWGN on Frequency 2 T2: 0.7; AWGN on Frequency 2 T3: 0.7
Ior/Ioc uncertainty | +/-dB | [6 empty] | UTRA Cell 2 T1: 0.3; UTRA Cell 2 T2: 0.3; UTRA Cell 2 T3: 0.3
Ec/Ior uncertainty | +/-dB | [6 empty] | UTRA Cell 2 T1: 0.1; UTRA Cell 2 T2: 0.1; UTRA Cell 2 T3: 0.1
UE CPICH/Io accuracy | +/-dB | [18 empty] | 2 | 2 | 2 |  |  |  | 25.133 Table 9.7
d) Controlled parameters critical to verdict |  | AWGN on Frequency 1 |  |  | NR Cell 1 |  |  | AWGN on Frequency 2 T1: AWGN on Frequency 2; UTRA Cell 2 T1: UTRA Cell 2 | [6 empty] | Uncertainty |  |  | Comment
|  | T1 | T2 | T3 | T1 | T2 | T3 | T1 | T2 | T3 | T1 | T2 | T3 | T1 | T2 | T3 | [6 empty] | T1 | T2 | T3
(SS-RSRP – b2-Threshold1) sens factor | dB/dB | [15 empty] | 1 | 1 | 1 | [6 empty] | By inspection | bar: AWGN on Frequency 1 T1 to NR Cell 1 T3
(SS-RSRP – b2-Threshold1) effect | dB | AWGN on Frequency 1 T1: 1.5; AWGN on Frequency 1 T2: 1.5; AWGN on Frequency 1 T3: 1.5; NR Cell 1 T1: 0.3; NR Cell 1 T2: 0.3; NR Cell 1 T3: 0.3 | 8 | 8 | 8 |  |  |  | 9.5297 | 9.5297 | 9.5297 | Cell 1 margin
(CPICH Ec/Io – b2-Threshold2-UTRA) sens factor | dB/dB | AWGN on Frequency 2 T2: 0; AWGN on Frequency 2 T3: 0; UTRA Cell 2 T2: 0.60216; UTRA Cell 2 T3: 0.60216; UTRA Cell 2 T2: 1; UTRA Cell 2 T3: 1 |  |  |  |  | 1 | 1 |  |  |  | By inspection
(CPICH Ec/Io – b2-Threshold2-UTRA) effect | dB | AWGN on Frequency 2 T2: 0; AWGN on Frequency 2 T3: 0; UTRA Cell 2 T2: 0.18065; UTRA Cell 2 T3: 0.18065; UTRA Cell 2 T2: 0.1; UTRA Cell 2 T3: 0.1 |  |  |  |  | 2 | 2 |  | 2.2065 | 2.2065 | Cell 2 margin
Es/Iot sensitivity factor | dB/dB | AWGN on Frequency 1 T1: 0; AWGN on Frequency 1 T2: 0; AWGN on Frequency 1 T3: 0; NR Cell 1 T1: 1; NR Cell 1 T2: 1; NR Cell 1 T3: 1 | [9 empty] | By inspection
Es/Iot effect | dB | AWGN on Frequency 1 T1: 0; AWGN on Frequency 1 T2: 0; AWGN on Frequency 1 T3: 0; NR Cell 1 T1: 0.3; NR Cell 1 T2: 0.3; NR Cell 1 T3: 0.3 | [6 empty] | 0.3 | 0.3 | 0.3 | RSRP Es/Iot to be within range
SSB_RP sensitivity factor | dB/dB | [24 empty] | By inspection | bar: AWGN on Frequency 1 T1 to NR Cell 1 T3
SSB_RP effect | dB | AWGN on Frequency 1 T1: 1.5; AWGN on Frequency 1 T2: 1.5; AWGN on Frequency 1 T3: 1.5; NR Cell 1 T1: 0.3; NR Cell 1 T2: 0.3; NR Cell 1 T3: 0.3 | [6 empty] | 1.5297 | 1.5297 | 1.5297 | RSRP level to be within range
Io sensitivity factor | dB/dB | AWGN on Frequency 1 T1: 1; AWGN on Frequency 1 T2: 1; AWGN on Frequency 1 T3: 1; NR Cell 1 T1: 0.94065; NR Cell 1 T2: 0.28475; NR Cell 1 T3: 0.28475 | [9 empty] | Calculated from linear powers
Io effect | dB | AWGN on Frequency 1 T1: 1.5; AWGN on Frequency 1 T2: 1.5; AWGN on Frequency 1 T3: 1.5; NR Cell 1 T1: 0.28219; NR Cell 1 T2: 0.085424; NR Cell 1 T3: 0.085424 | [6 empty] | 1.5263 | 1.5024 | 1.5024 | Io level to be within range
CPICH_Ec/Io sensitivity factor | dB/dB | AWGN on Frequency 2 T2: 0; AWGN on Frequency 2 T3: 0; UTRA Cell 2 T2: 0.60216; UTRA Cell 2 T3: 0.60216; UTRA Cell 2 T2: 1; UTRA Cell 2 T3: 1 | [9 empty] | Calculated from linear powers
CPICH_Ec/Io effect | dB | AWGN on Frequency 2 T2: 0; AWGN on Frequency 2 T3: 0; UTRA Cell 2 T2: 0.18065; UTRA Cell 2 T3: 0.18065; UTRA Cell 2 T2: 0.1; UTRA Cell 2 T3: 0.1 | [7 empty] | 0.20648 | 0.20648 | CPICH Ec/Io to be within range
(Io/Ior-CPICH_Ec/Ior) sensitivity factor | dB/dB | AWGN on Frequency 2 T2: 0; AWGN on Frequency 2 T3: 0; UTRA Cell 2 T2: 0.60216; UTRA Cell 2 T3: 0.60216; UTRA Cell 2 T2: 1; UTRA Cell 2 T3: 1 | [9 empty] | Calculated from linear powers
(Io/Ior-CPICH_Ec/Ior) effect | dB | AWGN on Frequency 2 T2: 0; AWGN on Frequency 2 T3: 0; UTRA Cell 2 T2: 0.18065; UTRA Cell 2 T3: 0.18065; UTRA Cell 2 T2: 0.1; UTRA Cell 2 T3: 0.1 | [7 empty] | 0.20648 | 0.20648 | CPICH Ec/Io to be within range
CPICH_RSCP sensitivity factor | dB/dB | [24 empty] | By inspection | bar: AWGN on Frequency 2 T2 to AWGN on Frequency 2 T3; UTRA Cell 2 T2 to UTRA Cell 2 T3; UTRA Cell 2 T2 to UTRA Cell 2 T3
CPICH_RSCP effect | dB | AWGN on Frequency 2 T2: 0.7; AWGN on Frequency 2 T3: 0.7; UTRA Cell 2 T2: 0.3; UTRA Cell 2 T3: 0.3; UTRA Cell 2 T2: 0.1; UTRA Cell 2 T3: 0.1 | [7 empty] | 0.76811 | 0.76811 | CPICH RSCP level to be within range
SCH_Ec/Io sensitivity factor | dB/dB | AWGN on Frequency 2 T2: 0; AWGN on Frequency 2 T3: 0; UTRA Cell 2 T2: 0.60216; UTRA Cell 2 T3: 0.60216; UTRA Cell 2 T2: 1; UTRA Cell 2 T3: 1 | [9 empty] | By inspection
SCH_Ec/Io effect | dB | AWGN on Frequency 2 T2: 0; AWGN on Frequency 2 T3: 0; UTRA Cell 2 T2: 0.18065; UTRA Cell 2 T3: 0.18065; UTRA Cell 2 T2: 0.1; UTRA Cell 2 T3: 0.1 | [7 empty] | 0.20648 | 0.20648 | SCH Ec/Io to be within range
Cell 2 Io sensitivity factor | dB/dB | [6 empty] | 1 | 1 | 1 | 1.2589e-10 | 0.39784 | 0.39784 | 0 | 0 | 0 | [9 empty] | Calculated from linear powers
Cell 2 Io effect | dB | [6 empty] | 0.7 | 0.7 | 0.7 | 3.7768e-11 | 0.11935 | 0.11935 | 0 | 0 | 0 | [6 empty] | 0.7 | 0.7101 | 0.7101 | Io level to be within range
e) Determine parameters to offset | [25 empty] | Comment
During T1 Es/Noc of cell 1 is decreased by an amount sufficient to achieve (Cell 1 RSRP – b2-Threshold1) <=0dB.
f) Parameters modified by Test Tolerances |  | AWGN on Frequency 1 T1: AWGN on Frequency 1; NR Cell 1 T1: NR Cell 1; AWGN on Frequency 2 T1: AWGN on Frequency 2; UTRA Cell 2 T1: UTRA Cell 2 | [9 empty] | Comment
|  | T1 | T2 | T3 | T1 | T2 | T3 | T1 | T2 | T3 | T1 | T2 | T3
Absolute power, log | dBm/15kHz | AWGN on Frequency 1 T1: -100; AWGN on Frequency 1 T2: -100; AWGN on Frequency 1 T3: -100 | [12 empty] | From 38.133 Table A.6.3.1.6-3
Es/Noc | dB | NR Cell 1 T1: 12; NR Cell 1 T2: -4; NR Cell 1 T3: -4 | [12 empty] | From 38.133 Table A.6.3.1.6-3
Absolute power, log | dBm/3.84MHz | AWGN on Frequency 2 T1: -70; AWGN on Frequency 2 T2: -70; AWGN on Frequency 2 T3: -70 | [12 empty] | From 38.133 Table A.6.3.1.6-4
Ior/Ioc | dB | UTRA Cell 2 T1: -99; UTRA Cell 2 T2: -1.8; UTRA Cell 2 T3: -1.8 | [12 empty] | From 38.133 Table A.6.3.1.6-4
Applied offset (Test Tolerance) | dB | -1.54 | -1.54 | -1.54 | 0 | 0 | 0 | 0 | 0 | 0 | 0 | 0 | 0 | [12 empty] | Proposed values
Value modified by Test Tolerance | - | -101.54 | -101.54 | -101.54 | 12 | -4 | -4 | -70 | -70 | -70 | -99 | -1.8 | -1.8 | [12 empty] | Test requirement settings
Re-derived parameters
Absolute power, linear | pW/SCS | AWGN on Frequency 1 T1: 0.070146; AWGN on Frequency 1 T2: 0.070146; AWGN on Frequency 1 T3: 0.070146; NR Cell 1 T1: 1.1117; NR Cell 1 T2: 0.027925; NR Cell 1 T3: 0.027925
Absolute power, linear | pW/3.84MHz | AWGN on Frequency 2 T1: 100; AWGN on Frequency 2 T2: 100; AWGN on Frequency 2 T3: 100; UTRA Cell 2 T1: 1.2589e-08; UTRA Cell 2 T2: 66.0693; UTRA Cell 2 T3: 66.0693
SSB Es/Iot, nominal | dB | NR Cell 1 T1: 12; NR Cell 1 T2: -4; NR Cell 1 T3: -4 | [12 empty] | For SS-RSRP Es/Iot range check
SSB_RP, nominal | dBm/SCS | NR Cell 1 T1: -89.54; NR Cell 1 T2: -105.54; NR Cell 1 T3: -105.54 | [12 empty] | For SS-RSRP SSB_RP range check
Io, nominal in Ch BW | dBm/Ch BW | NR Cell 1 T1: -61.3224; NR Cell 1 T2: -72.1327; NR Cell 1 T3: -72.1327 | [12 empty] | For Io range check
(Cell 1 RSRP – b2-Threshold1) | dB | NR Cell 1 T1: 6.46; NR Cell 1 T2: -9.54; NR Cell 1 T3: -9.54 | [12 empty] | For Event B2 entering condition 1
CPICH_Ec/Io,nominal | dB | UTRA Cell 2 T1: -109; UTRA Cell 2 T2: -14.0029; UTRA Cell 2 T3: -14.0029 | [12 empty] | For CPICH Ec/Io range check
SCH Ec/Io, nominal | dB | UTRA Cell 2 T1: -111; UTRA Cell 2 T2: -16.0029; UTRA Cell 2 T3: -16.0029
CPICH_RSCP,nominal | dBm/3.84MHz | UTRA Cell 2 T1: -179; UTRA Cell 2 T2: -81.8; UTRA Cell 2 T3: -81.8 | [12 empty] | For CPICH RSCP range check
Io/Ior,nominal | dB | UTRA Cell 2 T1: 99; UTRA Cell 2 T2: 4.0029; UTRA Cell 2 T3: 4.0029 | [12 empty] | For calculating (Io/Ior-CPICH_Ec/Ior)
Cell 2 (Io/Ior-CPICH_Ec/Ior) | dB | UTRA Cell 2 T1: 109; UTRA Cell 2 T2: 14.0029; UTRA Cell 2 T3: 14.0029 | [12 empty] | For (Io/Ior-CPICH_Ec/Ior) range check
Cell 2 Io | dBm/3.84MHz | UTRA Cell 2 T1: -70; UTRA Cell 2 T2: -67.7971; UTRA Cell 2 T3: -67.7971 | [12 empty] | For Io range check
(Cell 2 CPICH Ec/Io – b2-Threshold2-UTRA) | dB | UTRA Cell 2 T1: -91; UTRA Cell 2 T2: 3.9971; UTRA Cell 2 T3: 3.9971 | [12 empty] | For Event B2 entering condition 2
g) Check controlled parameters Min/Max |  | AWGN on Frequency 1 T1: AWGN on Frequency 1; NR Cell 1 T1: NR Cell 1; AWGN on Frequency 2 T1: AWGN on Frequency 2; UTRA Cell 2 T1: UTRA Cell 2 | [9 empty] | Uncertainty |  |  | Comment
|  | T1 | T2 | T3 | T1 | T2 | T3 | T1 | T2 | T3 | T1 | T2 | T3 | T1 | T2 | T3 | [6 empty] | T1 | T2 | T3
(SS-RSRP – b2-Threshold0) minimum | dB | NR Cell 1 T1: -3.0697; NR Cell 1 T2: -19.0697; NR Cell 1 T3: -19.0697
(SS-RSRP – b2-Threshold1) nominal | dB | NR Cell 1 T1: 6.46; NR Cell 1 T2: -9.54; NR Cell 1 T3: -9.54 | [6 empty] | 9.5297 | 9.5297 | 9.5297
(SS-RSRP – b2-Threshold1) maximum | dB | NR Cell 1 T1: 15.9897; NR Cell 1 T2: -0.010294; NR Cell 1 T3: -0.010294 | [9 empty] | Requirement: <= 0dB during T2
(CPICH Ec/Io – b2-Threshold2-UTRA) minimum | dB | UTRA Cell 2 T2: 1.7906; UTRA Cell 2 T3: 1.7906 | [9 empty] | Requirement: >= 0dB during T2
(CPICH Ec/Io – b2-Threshold2-UTRA) nominal | dB | UTRA Cell 2 T2: 3.9971; UTRA Cell 2 T3: 3.9971 | [7 empty] | 2.2065 | 2.2065
(CPICH Ec/Io – b2-Threshold2-UTRA) maximum | dB | UTRA Cell 2 T2: 6.2036; UTRA Cell 2 T3: 6.2036
SSB Es/Iot minimum | dB | NR Cell 1 T1: 11.7; NR Cell 1 T2: -4.3; NR Cell 1 T3: -4.3 | [9 empty] | Requirement: >= -6dB during T2
SSB Es/Iot nominal | dB | NR Cell 1 T1: 12; NR Cell 1 T2: -4; NR Cell 1 T3: -4 | [6 empty] | 0.3 | 0.3 | 0.3
SSB Es/Iot maximum | dB | NR Cell 1 T1: 12.3; NR Cell 1 T2: -3.7; NR Cell 1 T3: -3.7
SSB_RP minimum | dBm/SCS | NR Cell 1 T1: -91.0697; NR Cell 1 T2: -107.0697; NR Cell 1 T3: -107.0697 | [9 empty] | Tightest req't: >= 123.5dBm, BG NR_FDD_FR1_H
SSB_RP nominal | dBm/SCS | NR Cell 1 T1: -89.54; NR Cell 1 T2: -105.54; NR Cell 1 T3: -105.54 | [6 empty] | 1.5297 | 1.5297 | 1.5297
SSB_RP maximum | dBm/SCS | NR Cell 1 T1: -88.0103; NR Cell 1 T2: -104.0103; NR Cell 1 T3: -104.0103
Io minimum | dBm/Ch BW | NR Cell 1 T1: -62.8487; NR Cell 1 T2: -73.6352; NR Cell 1 T3: -73.6352 | [9 empty] | Tightest req't: >=70 dBm/Ch BW during T2, BG NR_FDD_FR1_H
Io nominal | dBm/Ch BW | NR Cell 1 T1: -61.3224; NR Cell 1 T2: -72.1327; NR Cell 1 T3: -72.1327 | [6 empty] | 1.5263 | 1.5024 | 1.5024
Io maximum | dBm/Ch BW | NR Cell 1 T1: -59.7961; NR Cell 1 T2: -70.6303; NR Cell 1 T3: -70.6303 | [9 empty] | Requirement: <= -50 dBm/Ch BW during T2, BG NR_FDD_FR1_H
CPICH_Ec/Io minimum | dB | UTRA Cell 2 T1: -109; UTRA Cell 2 T2: -14.2094; UTRA Cell 2 T3: -14.2094 | [9 empty] | Requirement: >= -16dB during T2
CPICH_Ec/Io nominal | dB | UTRA Cell 2 T1: -109; UTRA Cell 2 T2: -14.0029; UTRA Cell 2 T3: -14.0029 | [7 empty] | 0.20648 | 0.20648
CPICH_Ec/Io maximum | dB | UTRA Cell 2 T1: -109; UTRA Cell 2 T2: -13.7964; UTRA Cell 2 T3: -13.7964
SCH_Ec/Io minimum | dB | UTRA Cell 2 T2: -16.2094; UTRA Cell 2 T3: -16.2094 | [9 empty] | Requirement: >= -17dB during T2
SCH_Ec/Io nominal | dB | UTRA Cell 2 T2: -16.0029; UTRA Cell 2 T3: -16.0029 | [7 empty] | 0.20648 | 0.20648
SCH_Ec/Io maximum | dB | UTRA Cell 2 T2: -15.7964; UTRA Cell 2 T3: -15.7964
(Io/Ior-CPICH_Ec/Ior) minimum | dB | UTRA Cell 2 T1: 109; UTRA Cell 2 T2: 13.7964; UTRA Cell 2 T3: 13.7964
(Io/Ior-CPICH_Ec/Ior) nominal | dB | UTRA Cell 2 T1: 109; UTRA Cell 2 T2: 14.0029; UTRA Cell 2 T3: 14.0029 | [7 empty] | 0.20648 | 0.20648
(Io/Ior-CPICH_Ec/Ior) maximum | dB | UTRA Cell 2 T1: 109; UTRA Cell 2 T2: 14.2094; UTRA Cell 2 T3: 14.2094 | [9 empty] | Requirement: <= 20dB during T2
Cell 2 CPICH_RSCP minimum | dB | UTRA Cell 2 T1: -179; UTRA Cell 2 T2: -82.5681; UTRA Cell 2 T3: -82.5681 | [9 empty] | Tightest req't: >= -110.5dBm, Bands XXV
Cell 2 CPICH_RSCP nominal | dB | UTRA Cell 2 T1: -179; UTRA Cell 2 T2: -81.8; UTRA Cell 2 T3: -81.8 | [7 empty] | 0.76811 | 0.76811
Cell 2 CPICH_RSCP maximum | dB | UTRA Cell 2 T1: -179; UTRA Cell 2 T2: -81.0319; UTRA Cell 2 T3: -81.0319
Cell 2 Io minimum | dBm/3.84MHz | UTRA Cell 2 T2: -68.5072; UTRA Cell 2 T3: -68.5072 | [9 empty] | Tightest req't: >= -90.5 dBm/3.84MHz during Bands XXV
Cell 2 Io nominal | dBm/3.84MHz | UTRA Cell 2 T2: -67.7971; UTRA Cell 2 T3: -67.7971 | [7 empty] | 0.7101 | 0.7101
Cell 2 Io maximum | dBm/3.84MHz | UTRA Cell 2 T2: -67.087; UTRA Cell 2 T3: -67.087 | [9 empty] | Requirement: <= -50 dBm/3.84MHz during T2
Do the controlled parameters meet the requirements? | [25 empty] | Yes | bar: AWGN on Frequency 1 T1 to AWGN on Frequency 1 T3
Note on L13: uk000594: For "off" cell at -infinity, enter "-99" as working approximation

## 6.3.1.6-3
a) Original specified key parameters |  | AWGN on Frequency 1 |  |  | NR Cell 1 | [20 empty] | Comment
| Units | T1 | T2 | T3 | T1 | T2 | T3
Subcarrier spacing | kHz | NR Cell 1 T1: 30; NR Cell 1 T2: 30; NR Cell 1 T3: 30 | [18 empty] | From 38.133 Table A.6.3.1.6-1
Channel bandwidth | MHz | NR Cell 1 T1: 40; NR Cell 1 T2: 40; NR Cell 1 T3: 40 | [18 empty] | From 38.133 Table A.6.3.1.6-1
Noc | dBm/15kHz | AWGN on Frequency 1 T1: -100; AWGN on Frequency 1 T2: -100; AWGN on Frequency 1 T3: -100 | [18 empty] | From 38.133 Table A.6.3.1.6-3
Es/Noc | dB | NR Cell 1 T1: 12; NR Cell 1 T2: -4; NR Cell 1 T3: -4 | [18 empty] | From 38.133 Table A.6.3.1.6-3
RB in channel bandwidth | - | NR Cell 1 T1: 106; NR Cell 1 T2: 106; NR Cell 1 T3: 106 | [18 empty] | From 38.101-1 Table 5.3.2-1
b2-Threshold1 | dBm | NR Cell 1 T1: -92.9897; NR Cell 1 T2: -92.9897; NR Cell 1 T3: -92.9897 | [18 empty] | From 38.133 Table A.6.3.1.6-2
[8 empty] | AWGN on Frequency 2 |  |  | UTRA Cell 2
[8 empty] | T1 | T2 | T3 | T1 | T2 | T3
Absolute power, log | dBm/3.84MHz | [6 empty] | AWGN on Frequency 2 T1: -70; AWGN on Frequency 2 T2: -70; AWGN on Frequency 2 T3: -70 | [12 empty] | From 38.133 Table A.6.3.1.6-4
Ior/Ioc | dB | [6 empty] | UTRA Cell 2 T1: -99; UTRA Cell 2 T2: -1.8; UTRA Cell 2 T3: -1.8 | [12 empty] | From 38.133 Table A.6.3.1.6-4
CPICH_Ec/Ior | dB | [6 empty] | UTRA Cell 2 T1: -10; UTRA Cell 2 T2: -10; UTRA Cell 2 T3: -10 | [12 empty] | From 38.133 Table A.6.3.1.6-4
SCH_Ec/Ior | dB | [6 empty] | UTRA Cell 2 T1: -12; UTRA Cell 2 T2: -12; UTRA Cell 2 T3: -12 | [12 empty] | From 38.133 Table A.6.3.1.6-4
b2-Threshold2UTRA-FDD | dB | [6 empty] | UTRA Cell 2 T1: -18; UTRA Cell 2 T2: -18; UTRA Cell 2 T3: -18 | [12 empty] | From 38.133 Table A.6.3.1.6-2
Reference: TS 38.133 v16.9.0 clauses A.6.3.1.6
b) Derived parameters |  | AWGN on Frequency 1 |  |  | NR Cell 1 | [20 empty] | Comment
|  | T1 | T2 | T3 | T1 | T2 | T3
Absolute power, linear | pW/SCS | 0.2 | 0.2 | 0.2 | 3.1698 | 0.079621 | 0.079621
SSB Es/Iot, nominal | dB | NR Cell 1 T1: 12; NR Cell 1 T2: -4; NR Cell 1 T3: -4 | [18 empty] | For SS-RSRP Es/Iot range check
SSB_RP, nominal | dBm/SCS | NR Cell 1 T1: -84.9897; NR Cell 1 T2: -100.9897; NR Cell 1 T3: -100.9897 | [18 empty] | For SS-RSRP SSB_RP range check
Io, nominal in Ch BW | dBm/Ch BW | NR Cell 1 T1: -53.6791; NR Cell 1 T2: -64.4894; NR Cell 1 T3: -64.4894 | [18 empty] | For Io range check
(SS-RSRP – b2-Threshold1), nominal | dB | NR Cell 1 T1: 8; NR Cell 1 T2: -8; NR Cell 1 T3: -8 | [18 empty] | For Event B2 entering condition 1
[8 empty] | AWGN on Frequency 2 |  |  | UTRA Cell 2
[8 empty] | T1 | T2 | T3 | T1 | T2 | T3
Absolute power, linear | pW/3.84MHz | [6 empty] | 100 | 100 | 100 | 1.2589e-08 | 66.0693 | 66.0693
CPICH_Ec/Io, nominal | dB | [6 empty] | UTRA Cell 2 T1: -109; UTRA Cell 2 T2: -14.0029; UTRA Cell 2 T3: -14.0029 | [12 empty] | For CPICH Ec/Io range check
SCH_Ec/Io, nominal | dB | [6 empty] | UTRA Cell 2 T1: -111; UTRA Cell 2 T2: -16.0029; UTRA Cell 2 T3: -16.0029 | [12 empty] | For SCH Ec/Io range check
CPICH_RSCP, nominal | dBm/3.84MHz | [6 empty] | UTRA Cell 2 T1: -179; UTRA Cell 2 T2: -81.8; UTRA Cell 2 T3: -81.8 | [12 empty] | For CPICH RSCP range check
Io/Ior,nominal | dB | [6 empty] | UTRA Cell 2 T1: 99; UTRA Cell 2 T2: 4.0029; UTRA Cell 2 T3: 4.0029 | [12 empty] | For calculating (Io/Ior-CPICH_Ec/Ior)
(Io/Ior-CPICH_Ec/Ior), nominal | dB | [6 empty] | UTRA Cell 2 T1: 109; UTRA Cell 2 T2: 14.0029; UTRA Cell 2 T3: 14.0029 | [12 empty] | For (Io/Ior-CPICH_Ec/Ior) range check
Io, nominal | dBm/3.84MHz | [6 empty] | UTRA Cell 2 T1: -70; UTRA Cell 2 T2: -67.7971; UTRA Cell 2 T3: -67.7971 | [12 empty] | For Io range check
(CPICH Ec/Io – b2-Threshold2UTRA-FDD), nominal | dB | [6 empty] | UTRA Cell 2 T1: -91; UTRA Cell 2 T2: 3.9971; UTRA Cell 2 T3: 3.9971 | [12 empty] | For Event B2 entering condition 2
c) Uncertainties |  | AWGN on Frequency 1 |  |  | NR Cell 1 | [11 empty] | DUT | [8 empty] | Comment
|  | T1 | T2 | T3 | T1 | T2 | T3 | [9 empty] | T1 | T2 | T3
Noc absolute level uncertainty | +/-dB | AWGN on Frequency 1 T1: 1.5; AWGN on Frequency 1 T2: 1.5; AWGN on Frequency 1 T3: 1.5 | [18 empty] | 38.533 Table F.1.1.2-1
Es/Noc uncertainty | +/-dB | NR Cell 1 T1: 0.3; NR Cell 1 T2: 0.3; NR Cell 1 T3: 0.3 | [18 empty] | 38.533 Table F.1.1.2-1
UE RSRP accuracy | +/-dB | [15 empty] | 8 | 8 | 8 | [6 empty] | 38.133 Table 10.1.2.1.1-1
[8 empty] | AWGN on Frequency 2 |  |  | UTRA Cell 2 | [8 empty] | DUT
[8 empty] | T1 | T2 | T3 | T1 | T2 | T3 | T1 | T2 | T3 |  |  |  | T1 | T2 | T3
Ioc absolute level uncertainty | +/-dB | [6 empty] | AWGN on Frequency 2 T1: 0.7; AWGN on Frequency 2 T2: 0.7; AWGN on Frequency 2 T3: 0.7
Ior/Ioc uncertainty | +/-dB | [6 empty] | UTRA Cell 2 T1: 0.3; UTRA Cell 2 T2: 0.3; UTRA Cell 2 T3: 0.3
Ec/Ior uncertainty | +/-dB | [6 empty] | UTRA Cell 2 T1: 0.1; UTRA Cell 2 T2: 0.1; UTRA Cell 2 T3: 0.1
UE CPICH/Io accuracy | +/-dB | [18 empty] | 2 | 2 | 2 |  |  |  | 25.133 Table 9.7
d) Controlled parameters critical to verdict |  | AWGN on Frequency 1 |  |  | NR Cell 1 |  |  | AWGN on Frequency 2 T1: AWGN on Frequency 2; UTRA Cell 2 T1: UTRA Cell 2 | [6 empty] | Uncertainty |  |  | Comment
|  | T1 | T2 | T3 | T1 | T2 | T3 | T1 | T2 | T3 | T1 | T2 | T3 | T1 | T2 | T3 | [6 empty] | T1 | T2 | T3
(SS-RSRP – b2-Threshold1) sens factor | dB/dB | [15 empty] | 1 | 1 | 1 | [6 empty] | By inspection | bar: AWGN on Frequency 1 T1 to NR Cell 1 T3
(SS-RSRP – b2-Threshold1) effect | dB | AWGN on Frequency 1 T1: 1.5; AWGN on Frequency 1 T2: 1.5; AWGN on Frequency 1 T3: 1.5; NR Cell 1 T1: 0.3; NR Cell 1 T2: 0.3; NR Cell 1 T3: 0.3 | 8 | 8 | 8 |  |  |  | 9.5297 | 9.5297 | 9.5297 | Cell 1 margin
(CPICH Ec/Io – b2-Threshold2-UTRA) sens factor | dB/dB | AWGN on Frequency 2 T2: 0; AWGN on Frequency 2 T3: 0; UTRA Cell 2 T2: 0.60216; UTRA Cell 2 T3: 0.60216; UTRA Cell 2 T2: 1; UTRA Cell 2 T3: 1 |  |  |  |  | 1 | 1 |  |  |  | By inspection
(CPICH Ec/Io – b2-Threshold2-UTRA) effect | dB | AWGN on Frequency 2 T2: 0; AWGN on Frequency 2 T3: 0; UTRA Cell 2 T2: 0.18065; UTRA Cell 2 T3: 0.18065; UTRA Cell 2 T2: 0.1; UTRA Cell 2 T3: 0.1 |  |  |  |  | 2 | 2 |  | 2.2065 | 2.2065 | Cell 2 margin
Es/Iot sensitivity factor | dB/dB | AWGN on Frequency 1 T1: 0; AWGN on Frequency 1 T2: 0; AWGN on Frequency 1 T3: 0; NR Cell 1 T1: 1; NR Cell 1 T2: 1; NR Cell 1 T3: 1 | [9 empty] | By inspection
Es/Iot effect | dB | AWGN on Frequency 1 T1: 0; AWGN on Frequency 1 T2: 0; AWGN on Frequency 1 T3: 0; NR Cell 1 T1: 0.3; NR Cell 1 T2: 0.3; NR Cell 1 T3: 0.3 | [6 empty] | 0.3 | 0.3 | 0.3 | RSRP Es/Iot to be within range
SSB_RP sensitivity factor | dB/dB | [24 empty] | By inspection | bar: AWGN on Frequency 1 T1 to NR Cell 1 T3
SSB_RP effect | dB | AWGN on Frequency 1 T1: 1.5; AWGN on Frequency 1 T2: 1.5; AWGN on Frequency 1 T3: 1.5; NR Cell 1 T1: 0.3; NR Cell 1 T2: 0.3; NR Cell 1 T3: 0.3 | [6 empty] | 1.5297 | 1.5297 | 1.5297 | RSRP level to be within range
Io sensitivity factor | dB/dB | AWGN on Frequency 1 T1: 1; AWGN on Frequency 1 T2: 1; AWGN on Frequency 1 T3: 1; NR Cell 1 T1: 0.94065; NR Cell 1 T2: 0.28475; NR Cell 1 T3: 0.28475 | [9 empty] | Calculated from linear powers
Io effect | dB | AWGN on Frequency 1 T1: 1.5; AWGN on Frequency 1 T2: 1.5; AWGN on Frequency 1 T3: 1.5; NR Cell 1 T1: 0.28219; NR Cell 1 T2: 0.085424; NR Cell 1 T3: 0.085424 | [6 empty] | 1.5263 | 1.5024 | 1.5024 | Io level to be within range
CPICH_Ec/Io sensitivity factor | dB/dB | AWGN on Frequency 2 T2: 0; AWGN on Frequency 2 T3: 0; UTRA Cell 2 T2: 0.60216; UTRA Cell 2 T3: 0.60216; UTRA Cell 2 T2: 1; UTRA Cell 2 T3: 1 | [9 empty] | Calculated from linear powers
CPICH_Ec/Io effect | dB | AWGN on Frequency 2 T2: 0; AWGN on Frequency 2 T3: 0; UTRA Cell 2 T2: 0.18065; UTRA Cell 2 T3: 0.18065; UTRA Cell 2 T2: 0.1; UTRA Cell 2 T3: 0.1 | [7 empty] | 0.20648 | 0.20648 | CPICH Ec/Io to be within range
(Io/Ior-CPICH_Ec/Ior) sensitivity factor | dB/dB | AWGN on Frequency 2 T2: 0; AWGN on Frequency 2 T3: 0; UTRA Cell 2 T2: 0.60216; UTRA Cell 2 T3: 0.60216; UTRA Cell 2 T2: 1; UTRA Cell 2 T3: 1 | [9 empty] | Calculated from linear powers
(Io/Ior-CPICH_Ec/Ior) effect | dB | AWGN on Frequency 2 T2: 0; AWGN on Frequency 2 T3: 0; UTRA Cell 2 T2: 0.18065; UTRA Cell 2 T3: 0.18065; UTRA Cell 2 T2: 0.1; UTRA Cell 2 T3: 0.1 | [7 empty] | 0.20648 | 0.20648 | CPICH Ec/Io to be within range
CPICH_RSCP sensitivity factor | dB/dB | [24 empty] | By inspection | bar: AWGN on Frequency 2 T2 to AWGN on Frequency 2 T3; UTRA Cell 2 T2 to UTRA Cell 2 T3; UTRA Cell 2 T2 to UTRA Cell 2 T3
CPICH_RSCP effect | dB | AWGN on Frequency 2 T2: 0.7; AWGN on Frequency 2 T3: 0.7; UTRA Cell 2 T2: 0.3; UTRA Cell 2 T3: 0.3; UTRA Cell 2 T2: 0.1; UTRA Cell 2 T3: 0.1 | [7 empty] | 0.76811 | 0.76811 | CPICH RSCP level to be within range
SCH_Ec/Io sensitivity factor | dB/dB | AWGN on Frequency 2 T2: 0; AWGN on Frequency 2 T3: 0; UTRA Cell 2 T2: 0.60216; UTRA Cell 2 T3: 0.60216; UTRA Cell 2 T2: 1; UTRA Cell 2 T3: 1 | [9 empty] | By inspection
SCH_Ec/Io effect | dB | AWGN on Frequency 2 T2: 0; AWGN on Frequency 2 T3: 0; UTRA Cell 2 T2: 0.18065; UTRA Cell 2 T3: 0.18065; UTRA Cell 2 T2: 0.1; UTRA Cell 2 T3: 0.1 | [7 empty] | 0.20648 | 0.20648 | SCH Ec/Io to be within range
Cell 2 Io sensitivity factor | dB/dB | [6 empty] | 1 | 1 | 1 | 1.2589e-10 | 0.39784 | 0.39784 | 0 | 0 | 0 | [9 empty] | Calculated from linear powers
Cell 2 Io effect | dB | [6 empty] | 0.7 | 0.7 | 0.7 | 3.7768e-11 | 0.11935 | 0.11935 | 0 | 0 | 0 | [6 empty] | 0.7 | 0.7101 | 0.7101 | Io level to be within range
e) Determine parameters to offset | [25 empty] | Comment
During T1 Es/Noc of cell 1 is decreased by an amount sufficient to achieve (Cell 1 RSRP – b2-Threshold1) <=0dB.
f) Parameters modified by Test Tolerances |  | AWGN on Frequency 1 T1: AWGN on Frequency 1; NR Cell 1 T1: NR Cell 1; AWGN on Frequency 2 T1: AWGN on Frequency 2; UTRA Cell 2 T1: UTRA Cell 2 | [9 empty] | Comment
|  | T1 | T2 | T3 | T1 | T2 | T3 | T1 | T2 | T3 | T1 | T2 | T3
Absolute power, log | dBm/15kHz | AWGN on Frequency 1 T1: -100; AWGN on Frequency 1 T2: -100; AWGN on Frequency 1 T3: -100 | [12 empty] | From 38.133 Table A.6.3.1.6-3
Es/Noc | dB | NR Cell 1 T1: 12; NR Cell 1 T2: -4; NR Cell 1 T3: -4 | [12 empty] | From 38.133 Table A.6.3.1.6-3
Absolute power, log | dBm/3.84MHz | AWGN on Frequency 2 T1: -70; AWGN on Frequency 2 T2: -70; AWGN on Frequency 2 T3: -70 | [12 empty] | From 38.133 Table A.6.3.1.6-4
Ior/Ioc | dB | UTRA Cell 2 T1: -99; UTRA Cell 2 T2: -1.8; UTRA Cell 2 T3: -1.8 | [12 empty] | From 38.133 Table A.6.3.1.6-4
Applied offset (Test Tolerance) | dB | -1.54 | -1.54 | -1.54 | 0 | 0 | 0 | 0 | 0 | 0 | 0 | 0 | 0 | [12 empty] | Proposed values
Value modified by Test Tolerance | - | -101.54 | -101.54 | -101.54 | 12 | -4 | -4 | -70 | -70 | -70 | -99 | -1.8 | -1.8 | [12 empty] | Test requirement settings
Re-derived parameters
Absolute power, linear | pW/SCS | AWGN on Frequency 1 T1: 0.14029; AWGN on Frequency 1 T2: 0.14029; AWGN on Frequency 1 T3: 0.14029; NR Cell 1 T1: 2.2235; NR Cell 1 T2: 0.055851; NR Cell 1 T3: 0.055851
Absolute power, linear | pW/3.84MHz | AWGN on Frequency 2 T1: 100; AWGN on Frequency 2 T2: 100; AWGN on Frequency 2 T3: 100; UTRA Cell 2 T1: 1.2589e-08; UTRA Cell 2 T2: 66.0693; UTRA Cell 2 T3: 66.0693
SSB Es/Iot, nominal | dB | NR Cell 1 T1: 12; NR Cell 1 T2: -4; NR Cell 1 T3: -4 | [12 empty] | For SS-RSRP Es/Iot range check
SSB_RP, nominal | dBm/SCS | NR Cell 1 T1: -86.5297; NR Cell 1 T2: -102.5297; NR Cell 1 T3: -102.5297 | [12 empty] | For SS-RSRP SSB_RP range check
Io, nominal in Ch BW | dBm/Ch BW | NR Cell 1 T1: -55.2191; NR Cell 1 T2: -66.0294; NR Cell 1 T3: -66.0294 | [12 empty] | For Io range check
(Cell 1 RSRP – b2-Threshold1) | dB | NR Cell 1 T1: 6.46; NR Cell 1 T2: -9.54; NR Cell 1 T3: -9.54 | [12 empty] | For Event B2 entering condition 1
CPICH_Ec/Io,nominal | dB | UTRA Cell 2 T1: -109; UTRA Cell 2 T2: -14.0029; UTRA Cell 2 T3: -14.0029 | [12 empty] | For CPICH Ec/Io range check
SCH Ec/Io, nominal | dB | UTRA Cell 2 T1: -111; UTRA Cell 2 T2: -16.0029; UTRA Cell 2 T3: -16.0029
CPICH_RSCP,nominal | dBm/3.84MHz | UTRA Cell 2 T1: -179; UTRA Cell 2 T2: -81.8; UTRA Cell 2 T3: -81.8 | [12 empty] | For CPICH RSCP range check
Io/Ior,nominal | dB | UTRA Cell 2 T1: 99; UTRA Cell 2 T2: 4.0029; UTRA Cell 2 T3: 4.0029 | [12 empty] | For calculating (Io/Ior-CPICH_Ec/Ior)
Cell 2 (Io/Ior-CPICH_Ec/Ior) | dB | UTRA Cell 2 T1: 109; UTRA Cell 2 T2: 14.0029; UTRA Cell 2 T3: 14.0029 | [12 empty] | For (Io/Ior-CPICH_Ec/Ior) range check
Cell 2 Io | dBm/3.84MHz | UTRA Cell 2 T1: -70; UTRA Cell 2 T2: -67.7971; UTRA Cell 2 T3: -67.7971 | [12 empty] | For Io range check
(Cell 2 CPICH Ec/Io – b2-Threshold2-UTRA) | dB | UTRA Cell 2 T1: -91; UTRA Cell 2 T2: 3.9971; UTRA Cell 2 T3: 3.9971 | [12 empty] | For Event B2 entering condition 2
g) Check controlled parameters Min/Max |  | AWGN on Frequency 1 T1: AWGN on Frequency 1; NR Cell 1 T1: NR Cell 1; AWGN on Frequency 2 T1: AWGN on Frequency 2; UTRA Cell 2 T1: UTRA Cell 2 | [9 empty] | Uncertainty |  |  | Comment
|  | T1 | T2 | T3 | T1 | T2 | T3 | T1 | T2 | T3 | T1 | T2 | T3 | T1 | T2 | T3 | [6 empty] | T1 | T2 | T3
(SS-RSRP – b2-Threshold0) minimum | dB | NR Cell 1 T1: -3.0697; NR Cell 1 T2: -19.0697; NR Cell 1 T3: -19.0697
(SS-RSRP – b2-Threshold1) nominal | dB | NR Cell 1 T1: 6.46; NR Cell 1 T2: -9.54; NR Cell 1 T3: -9.54 | [6 empty] | 9.5297 | 9.5297 | 9.5297
(SS-RSRP – b2-Threshold1) maximum | dB | NR Cell 1 T1: 15.9897; NR Cell 1 T2: -0.010294; NR Cell 1 T3: -0.010294 | [9 empty] | Requirement: <= 0dB during T2
(CPICH Ec/Io – b2-Threshold2-UTRA) minimum | dB | UTRA Cell 2 T2: 1.7906; UTRA Cell 2 T3: 1.7906 | [9 empty] | Requirement: >= 0dB during T2
(CPICH Ec/Io – b2-Threshold2-UTRA) nominal | dB | UTRA Cell 2 T2: 3.9971; UTRA Cell 2 T3: 3.9971 | [7 empty] | 2.2065 | 2.2065
(CPICH Ec/Io – b2-Threshold2-UTRA) maximum | dB | UTRA Cell 2 T2: 6.2036; UTRA Cell 2 T3: 6.2036
SSB Es/Iot minimum | dB | NR Cell 1 T1: 11.7; NR Cell 1 T2: -4.3; NR Cell 1 T3: -4.3 | [9 empty] | Requirement: >= -6dB during T2
SSB Es/Iot nominal | dB | NR Cell 1 T1: 12; NR Cell 1 T2: -4; NR Cell 1 T3: -4 | [6 empty] | 0.3 | 0.3 | 0.3
SSB Es/Iot maximum | dB | NR Cell 1 T1: 12.3; NR Cell 1 T2: -3.7; NR Cell 1 T3: -3.7
SSB_RP minimum | dBm/SCS | NR Cell 1 T1: -88.0594; NR Cell 1 T2: -104.0594; NR Cell 1 T3: -104.0594 | [9 empty] | Tightest req't: >= 123.5dBm, BG NR_FDD_FR1_H
SSB_RP nominal | dBm/SCS | NR Cell 1 T1: -86.5297; NR Cell 1 T2: -102.5297; NR Cell 1 T3: -102.5297 | [6 empty] | 1.5297 | 1.5297 | 1.5297
SSB_RP maximum | dBm/SCS | NR Cell 1 T1: -85; NR Cell 1 T2: -101; NR Cell 1 T3: -101
Io minimum | dBm/Ch BW | NR Cell 1 T1: -56.7454; NR Cell 1 T2: -67.5319; NR Cell 1 T3: -67.5319 | [9 empty] | Tightest req't: >=70 dBm/Ch BW during T2, BG NR_FDD_FR1_H
Io nominal | dBm/Ch BW | NR Cell 1 T1: -55.2191; NR Cell 1 T2: -66.0294; NR Cell 1 T3: -66.0294 | [6 empty] | 1.5263 | 1.5024 | 1.5024
Io maximum | dBm/Ch BW | NR Cell 1 T1: -53.6928; NR Cell 1 T2: -64.527; NR Cell 1 T3: -64.527 | [9 empty] | Requirement: <= -50 dBm/Ch BW during T2, BG NR_FDD_FR1_H
CPICH_Ec/Io minimum | dB | UTRA Cell 2 T1: -109; UTRA Cell 2 T2: -14.2094; UTRA Cell 2 T3: -14.2094 | [9 empty] | Requirement: >= -16dB during T2
CPICH_Ec/Io nominal | dB | UTRA Cell 2 T1: -109; UTRA Cell 2 T2: -14.0029; UTRA Cell 2 T3: -14.0029 | [7 empty] | 0.20648 | 0.20648
CPICH_Ec/Io maximum | dB | UTRA Cell 2 T1: -109; UTRA Cell 2 T2: -13.7964; UTRA Cell 2 T3: -13.7964
SCH_Ec/Io minimum | dB | UTRA Cell 2 T2: -16.2094; UTRA Cell 2 T3: -16.2094 | [9 empty] | Requirement: >= -17dB during T2
SCH_Ec/Io nominal | dB | UTRA Cell 2 T2: -16.0029; UTRA Cell 2 T3: -16.0029 | [7 empty] | 0.20648 | 0.20648
SCH_Ec/Io maximum | dB | UTRA Cell 2 T2: -15.7964; UTRA Cell 2 T3: -15.7964
(Io/Ior-CPICH_Ec/Ior) minimum | dB | UTRA Cell 2 T1: 109; UTRA Cell 2 T2: 13.7964; UTRA Cell 2 T3: 13.7964
(Io/Ior-CPICH_Ec/Ior) nominal | dB | UTRA Cell 2 T1: 109; UTRA Cell 2 T2: 14.0029; UTRA Cell 2 T3: 14.0029 | [7 empty] | 0.20648 | 0.20648
(Io/Ior-CPICH_Ec/Ior) maximum | dB | UTRA Cell 2 T1: 109; UTRA Cell 2 T2: 14.2094; UTRA Cell 2 T3: 14.2094 | [9 empty] | Requirement: <= 20dB during T2
Cell 2 CPICH_RSCP minimum | dB | UTRA Cell 2 T1: -179; UTRA Cell 2 T2: -82.5681; UTRA Cell 2 T3: -82.5681 | [9 empty] | Tightest req't: >= -110.5dBm, Bands XXV
Cell 2 CPICH_RSCP nominal | dB | UTRA Cell 2 T1: -179; UTRA Cell 2 T2: -81.8; UTRA Cell 2 T3: -81.8 | [7 empty] | 0.76811 | 0.76811
Cell 2 CPICH_RSCP maximum | dB | UTRA Cell 2 T1: -179; UTRA Cell 2 T2: -81.0319; UTRA Cell 2 T3: -81.0319
Cell 2 Io minimum | dBm/3.84MHz | UTRA Cell 2 T2: -68.5072; UTRA Cell 2 T3: -68.5072 | [9 empty] | Tightest req't: >= -90.5 dBm/3.84MHz during Bands XXV
Cell 2 Io nominal | dBm/3.84MHz | UTRA Cell 2 T2: -67.7971; UTRA Cell 2 T3: -67.7971 | [7 empty] | 0.7101 | 0.7101
Cell 2 Io maximum | dBm/3.84MHz | UTRA Cell 2 T2: -67.087; UTRA Cell 2 T3: -67.087 | [9 empty] | Requirement: <= -50 dBm/3.84MHz during T2
Do the controlled parameters meet the requirements? | [25 empty] | Yes | bar: AWGN on Frequency 1 T1 to AWGN on Frequency 1 T3
Note on L13: uk000594: For "off" cell at -infinity, enter "-99" as working approximation