## QoQZ and XPD
Table 1 Increase of QoQZ and XPD from QZ size = 30 cm to QZ size = 40 cm for frequencies up to 40.8 GHz
Uncertainty source | TE1 [1] | TE2 [6] | TE3 (Observation 1) (Observation 2) | Max {TE1, TE2, TE3}
Quality of Quiet Zone | 0.3 | 0 | 0.1 | 0.3 | [dB]
XPD uncertinty | 0.02 | 0.03 | 0.03 | 0.03 | [dB]

## Total MU summary
Table 2 Total MU for QZ size = 40 cmTable 2 Total MU for QZ size = 40 cm
|  | Total MU [dB] |  |  | TT [dB]
TC | Frequency | QZ size = 30cm | QZ size = 40cm | Difference [dB] | QZ size = 30cm | QZ size = 40cm | Difference [dB]
EIRP | 23.45GHz <= f <= 32.125GHz | 5.17 | 5.6065 | 0.43651 | 3.042 | 3.3039 | 0.2619
| 32.125GHz < f <= 40.8GHz | 5.37 | 5.8065 | 0.43651 | 3.042 | 3.3039 | 0.2619
TRP | 23.45GHz <= f <= 32.125GHz | 4.7 | 5.1296 | 0.42961 | 2.82 | 3.0778 | 0.25777
| 32.125GHz < f <= 40.8GHz | 4.9 | 5.3296 | 0.42961 | 2.94 | 3.1978 | 0.25777
EIS | 23.45GHz <= f <= 40.8GHz | 5.45 | 5.8536 | 0.40362 | 2.4525 | 2.6341 | 0.18163

## B.3 EIRP and TRP
Table B.3.2-x: Uncertainty assessment for EIRP and TRP measurement (f=23.45GHz, 32.125GHz, 40.8GHz, 30 cm < Quiet Zone size ≤ 40 cm) for PC3 UEs and normal/extreme temperature condition
UID | Uncertainty source | Uncertainty value | Distribution of the probability | Divisor | Standard uncertainty (σ) [dB]
Stage 2: DUT measurement
1 | Positioning misalignment | 0 | Normal | 2 | 0
2 | Measure distance uncertainty | 0 | Rectangular | 1.73 | 0
3 | Quality of Quiet Zone (NOTE 1) | 1.2 | Actual | 1 | 1.2
4 | Mismatch | 1.3 | Actual | 1 | 1.3
5 | Standing wave between the DUT and measurement antenna | 0 | U-shaped | 1.41 | 0
6 | Uncertainty of the RF power measurement equipment (NOTE 3) | 2.16 | Normal | 2 | 1.08
7 | Phase curvature | 0 | U-shaped | 1.41 | 0
8 | Amplifier uncertainties | 2.1 | Normal | 2 | 1.05
9 | Random uncertainty | 0.5 | Normal | 2 | 0.25
10 | Influence of the XPD | 0.03 | U-shaped | 1.41 | 0.021277
11 | Insertion Loss Variation | 0 | Rectangular | 1.73 | 0
12 | RF leakage (from measurement antenna to the receiver/transmitter) | 0 | Actual | 1 | 0
13 | Influence of TRP measurement grid (NOTE 4) | 0.25 | Actual | 1 | 0.25
14 | Influence of beam peak search grid (NOTE 5) | 0 | Actual | 1 | 0
15 | Multiple measurement antenna uncertainty (NOTE 7) | 0.15 | Actual | 1 | 0.15
16 | DUT repositioning | 0 | Rectangular | 1.73 | 0 | (NOTE 4)
|  | 0.08 |  | 1.73 | 0.046243 | (NOTE 5)
Stage 1: Calibration measurement
17 | Mismatch | 0 | U-shaped | 1.41 | 0
18 | Amplifier Uncertainties | 0 | Normal | 2 | 0
19 | Misalignment of positioning System | 0 | Normal | 2 | 0
20 | Uncertainty of the Network Analyzer | 0.73 | Normal | 2 | 0.365
21 | Uncertainty of the absolute gain of the calibration antenna | 0.6 | Normal | 2 | 0.3
22 | Positioning and pointing misalignment between the reference antenna and the measurement antenna | 0.01 | Rectangular | 1.73 | 0.0057803
23 | Phase centre offset of calibration antenna | 0 | Rectangular | 1.73 | 0
24 | Quality of quiet zone for calibration process (NOTE 1) | 0.9 | Actual | 1 | 0.9
25 | Standing wave between reference calibration antenna and measurement antenna | 0 | U-shaped | 1.41 | 0
26 | Influence of the calibration antenna feed cable | 0.14 | Normal | 2 | 0.07
27 | Insertion Loss Variation | 0 | Rectangular | 1.73 | 0
| Systematic uncertainties (NOTE 6) |  |  |  | Value
28 | Systematic error due to TRP calculation/quadrature (NOTE 4) |  |  |  | 0
29 | Influence of noise (23.45GHz <= f <= 32.125GHz) |  |  |  | 0.1
29 | Influence of noise (32.125GHz < f <= 40.8GHz) |  |  |  | 0.3
30 | Systematic error related to beam peak search (NOTE 5) |  |  |  | 0.5
Total measurement uncertainty |  |  |  |  | Value
EIRP Expanded uncertainty (23.45GHz <= f <= 32.125GHz) (1.96σ - confidence interval of 95 %) [dB] |  |  |  |  | 5.6065
EIRP Expanded uncertainty (32.125GHz < f <= 40.8GHz) (1.96σ - confidence interval of 95 %) [dB] |  |  |  |  | 5.8065
TRP Expanded uncertainty (23.45GHz <= f <= 32.125GHz) (1.96σ - confidence interval of 95 %) [dB] |  |  |  |  | 5.1296
TRP Expanded uncertainty (32.125GHz < f <= 40.8GHz) (1.96σ - confidence interval of 95 %) [dB] |  |  |  |  | 5.3296
NOTE 1: The quality of quiet zone is the same for EIRP and TRP. Value based on procedure defined in clause D.2 of TR 38.810 for Quiet Zone size less or equal to 40 cm.
NOTE 2: The analysis was done only for the case of operating at max output power, in-band, non-CA.
NOTE 3: The assessment assumes maximum DUT output power.
NOTE 4: This contributor shall only be considered for TRP measurements.
NOTE 5: This contributor shall only be considered for EIRP measurements.
NOTE 6: In order to obtain the total measurement uncertainty, systematic uncertainties have to be added to the expanded root sum square of the standard deviations of the Stage 1 and Stage 2 contributors.
NOTE 7: Applies to the system which has a structure of mechanical feed antenna positioning.

## B.19 EIS
Table B.19.2-x: Uncertainty assessment for EIS measurement (f=23.45GHz, 32.125GHz, 40.8GHz, 30 cm < Quiet Zone size ≤ 40 cm) for PC3 UEs and normal/extreme temperature condition
UID | Uncertainty source | Uncertainty value | Distribution of the probability | Divisor | Standard uncertainty (σ) [dB]
Stage 2: DUT measurement
1 | Positioning misalignment | 0 | Normal | 2 | 0
2 | Measure distance uncertainty | 0 | Rectangular | 1.73 | 0
3 | Quality of Quiet Zone (NOTE 6) | 1.2 | Actual | 1 | 1.2
4 | Mismatch | 1.3 | Actual | 1 | 1.3
5 | Standing wave between the DUT and measurement antenna | 0 | U-shaped | 1.41 | 0
6 | gNB uncertainty on absolute level | 2.9 | Normal | 2 | 1.45
7 | Phase curvature | 0 | U-shaped | 1.41 | 0
8 | Amplifier uncertainties | 2.1 | Normal | 2 | 1.05
9 | Random uncertainty | 0.5 | Normal | 2 | 0.25
10 | Influence of the XPD | 0.03 | U-shaped | 1.41 | 0.021277
11 | Insertion Loss Variation | 0 | Rectangular | 1.73 | 0
12 | RF leakage (from measurement antenna to the receiver/transmitter) | 0 | Actual | 1 | 0
13 | Multiple measurement antenna uncertainty (NOTE 5) | 0.15 | Actual | 1 | 0.15
14 | DUT repositioning | 0 | Rectangular | 1.73 | 0 | (NOTE 3)
|  | 0.08 |  | 1.73 | 0.046243
15 | Influence of spherical coverage grid (NOTE 3) | 0.12 | Actual | 1 | 0.12
Stage 1: Calibration measurement
16 | Mismatch | 0 | U-shaped | 1.41 | 0
17 | Amplifier Uncertainties | 0 | Normal | 2 | 0
18 | Misalignment of positioning System | 0 | Normal | 2 | 0
19 | Uncertainty of the Network Analyzer | 0.73 | Normal | 2 | 0.365
20 | Uncertainty of the absolute gain of the calibration antenna | 0.6 | Normal | 2 | 0.3
21 | Positioning and pointing misalignment between the reference antenna and the measurement antenna | 0.01 | Rectangular | 1.73 | 0.0057803
22 | Phase centre offset of calibration antenna | 0 | Rectangular | 1.73 | 0
23 | Quality of quiet zone for calibration process (NOTE 6) | 0.9 | Actual | 1 | 0.9
24 | Standing wave between reference calibration antenna and measurement antenna | 0 | U-shaped | 1.41 | 0
25 | Influence of the calibration antenna feed cable | 0.14 | Normal | 2 | 0.07
26 | Insertion Loss Variation | 0 | Rectangular | 1.73 | 0
| Systematic uncertainties (NOTE 2) |  |  |  | Value
27 | Systematic error related to beam peak search (NOTE 4) |  |  |  | 0.5
28 | Systematic error related to EIS spherical coverage (NOTE 3) |  |  |  | 0.2 | DL power step size
Total measurement uncertainty |  |  |  |  | Value
EIS Expanded uncertainty (1.96σ - confidence interval of 95 %) [dB] |  |  |  |  | 5.8536
NOTE 1: The analysis was done only for the case of operating at max output power, in-band, non-CA.
NOTE 2: In order to obtain the total measurement uncertainty, systematic uncertainties have to be added to the expanded root sum square of the standard deviations of the Stage 1 and Stage 2 contributors.
NOTE 3: This contributor shall only be considered for spherical EIS measurements.
NOTE 4: This contributor shall only be considered for EIS measurements.
NOTE 5: Applies to the system which has a structure of mechanical feed antenna positioning.
NOTE 6: Value based on procedure defined in clause D.2 of TR 38.810 for Quiet Zone size less or equal to 40 cm.