## Template
Change record
Template | Template is for Cell 1 on f1, band-dependent values.
Adapted from 38.533 RRM Test case 5.7.4.1
|  | Test case | 38.101-2 | 38.133 | 38.533 | Company
Test cases | The following RRM Test cases in 38.533 are based on this template: | 7.7.6.2 | v16.12.0 | v16.12.0 | v17.3.1 | Sporton

## 7.7.6.2-1 Test 1 PC3
a) Original specified key parameters |  | Signalled | Test system |  |  | UE |  |  |  |  | Comment
|  |  | AWGN | SSB#0 | SSB#1
| Units |  | T1 | T1 | T1 |  | T1 | T1
SSB Subcarrier spacing | kHz |  | 120 | [7 empty] | 38.133 Table A.7.7.6.2.1-1
#subcarriers for SSB |  |  | 240 | [7 empty] | 38.211 clause 7.4.3
Data Subcarrier spacing | kHz |  | 120 | [7 empty] | 38.133 Table A.7.7.6.2.2-1
Channel bandwidth | MHz |  | 100 | [7 empty] | 38.133 Table A.7.7.6.2.2-1
#Data RBs allocated in Test case |  |  | 66 | [7 empty] | 38.133 Table A.7.7.6.2.2-1
Noc at Reference point | dBm/15kHz |  | -100 | [7 empty] | 38.133 Table A.7.7.6.2.2-2
Es/Noc at Reference point | dB |  |  | 10 | -2 | [5 empty] | 38.133 Table A.7.7.6.2.2-2
Angle of Arrival (0: Rx Beam peak, 1: Sph Cov) |  |  | 0 | [7 empty] | 38.133 Table A.7.7.6.2.2-2
UE Rx Beam assumption (0: Fine, 1: Rough) |  |  | 1 | [7 empty] | 38.133 Table A.7.7.6.2.2-2
SNR @ UE Refsens | dB | [5 empty] | -1 |  |  |  | 38.101-4 clause 4.5.3.3
#RBs in Channel BW for UE Refsens | [6 empty] | 66 |  |  |  | 38.101-2 Table 5.3.2-1, 100MHz, 120kHz SCS
SCS for UE Refsens value | kHz | [5 empty] | 120 |  |  |  | 38.101-2 Table 5.3.2-1
UE Refsens (Rx Beam peak direction) | dBm/Ch BW | [5 empty] | -81.7 |  |  |  | 38.101-2 Table 7.3.2.3-1, PC3, 100MHz, n259
UE Spherical coverage (%ile directions) | dBm/Ch BW | [5 empty] | -68.9 |  |  |  | 38.101-2 Table 7.3.4.3-1, PC3, 100MHz, n259
UE rough/fine beam gain ∆ Rx beam peak, Y | dB | [5 empty] | 7 |  |  |  | 38.133 Table B.2.1.3.1-1, PC3
UE rough/fine beam gain ∆ Spherical Coverage, Z | dB | [5 empty] | 7 |  |  |  | 38.133 Table B.2.1.3.2-1, PC3
UE Multi-band relaxation, Rx Beam peak ΔMBP | dB | [5 empty] | 1 |  |  |  | 38.101-2 Table 6.2.1.3-4, PC3, largest ΔMBP +margin
UE Multi-band relaxation, Spherical Cov. ΔMBS | dB | [5 empty] | 1 |  |  |  | 38.101-2 Table 6.2.1.3-4, PC3, largest ΔMBS +margin
UE gain G, Rx beam peak, minimum | dB | [6 empty] | -10 |  |  | 38.133 Table B.2.1.5.1-1, PC3, minimum
UE gain G, Rx beam peak, maximum | dB | [6 empty] | 20 |  |  | 38.133 Table B.2.1.5.1-1, PC3, maximum
Ref: TS 38.133 v17.6.0 clause A.5.7.4.1, TS 38.101-2 v17.6.0
b) Derived parameters |  |  | Test system |  |  | UE |  |  |  |  | Comment
|  |  | AWGN | SSB#0 | SSB#1
|  |  | T1 | T1 | T1 |  | T1 | T1
Applied absolute power at Reference point, linear | pW/SCSSSB |  | 0.8 | 8 | 0.50477 | [5 empty] | For calculating sensitivity factors
Applied SSB Es/Iot at Reference point, nominal | dB |  |  | 10 | -2
UE internal noise at Reference point, linear | pW/SCSSSB |  | 0.067807 | [7 empty] | Calculated for relevant direction and beam
SSB Es/Iot at UE baseband, nominal | dB |  |  | 9.6467 | -2.3533 | [5 empty] | For UE-observed SSB Es/Iot range check
Applied SSB_RP, nominal | dBm/SCSSSB |  |  | -80.9691 | -92.9691 | [5 empty] | For applied SSB-RP level range check
(SSB_ Es/Iot#1 - SSB_ Es/Iot#0), nominal | dB |  |  |  | -12 | [5 empty] | For applied SSB-Es/Iot level difference check
SSB#0 Io, nominal in Ch BW | dBm/Ch BW |  | -51.5679 | [7 empty] | For applied Io level range check
SSB#1 Io, nominal in Ch BW | dBm/Ch BW |  | -59.8574
UE Spherical coverage gain midpoint | dB | [5 empty] | -6.4 |  |  |  | Calculated from Refsens and Spherical coverage
UE gain G midpoint | dB | [6 empty] | 5 |  |  | Calculated from UE gain G minimum and maximum
c) Uncertainties |  |  | Test system |  |  | UE |  |  |  |  | Comment
|  |  | AWGN | SSB#0 | SSB#1
|  |  | T1 | T1 | T1 | T1 | T1 | T1 |  |  | f ≤40.8GHz
Average Noc absolute level uncertainty | +/-dB |  | 5.65 | [7 empty] | f ≤40.8GHz
Noc level uncertainty over PRBs #RBJ-J+39 | +/-dB |  | 5.65
Average Es/Noc uncertainty | +/-dB |  |  | 0.3 | 0.3
Es/Noc uncertainty over PRBs #RBJ-J+39 | +/-dB |  |  | 0.3 | 0.3
UE SSB SINR absolute accuracy, normal | +/-dB |  |  |  |  | 4.5 |  |  |  |  | 38.133 Table 10.1.28.2.1-2, normal
UE SSB SINR relative accuracy, normal | +/-dB |  |  |  |  | 3.5 |  |  |  |  | 38.133 Table 10.1.28.2.2-2, normal
Spherical coverage gain variation | +/-dB | [5 empty] | 6.4 |  |  |  | Gives range between 0dB and min spherical coverage
UE gain G variation | +/-dB | [6 empty] | 15 |  |  | Gives range between minimum and maximum values
d) Controlled parameters critical to verdict |  |  | Test system |  |  | UE |  |  | Uncertainty |  | Comment
|  |  | AWGN | SSB#0 | SSB#1
|  |  | T1 | T1 | T1 | T1 | T1 | T1 | T1
SSB#0 Es/Iot sensitivity factor | dB/dB |  | 0 | 1 | [6 empty] | By inspection
SSB#0 Es/Iot effect | dB |  | 0 | 0.3 |  |  |  |  | 0.3 |  | SSB Es/Iot to be within range
Applied SSB#0 SSB_RP sensitivity factor | dB/dB |  | 1 | 1 | [6 empty] | By inspection
Applied SSB#0 SSB_RP effect | dB |  | 5.65 | 0.3 |  |  |  |  | 5.658 |  | SSB_RP to be within range
Applied SSB#0 Io sensitivity factor | dB/dB |  | 1 | 0.27548 | [6 empty] | Calculated from linear powers and by inspection
Applied SSB#0 Io effect | dB |  | 5.65 | 0.082645 |  |  |  |  | 5.6506 |  | Io to be within range
SSB#1 Es/Iot sensitivity factor | dB/dB |  | 0 |  | 1 | [5 empty] | By inspection
SSB#1 Es/Iot effect | dB |  | 0 |  | 0.3 |  |  |  | 0.3 |  | SSB Es/Iot to be within range
Applied SSB#1 SSB_RP sensitivity factor | dB/dB |  | 1 |  | 1 | [5 empty] | By inspection
Applied SSB#1 SSB_RP effect | dB |  | 5.65 |  | 0.3 |  |  |  | 5.658 |  | SSB_RP to be within range
Applied SSB#1 Io sensitivity factor | dB/dB |  | 1 |  | 0.11723 | [5 empty] | Calculated from linear powers and by inspection
Applied SSB#1 Io effect | dB |  | 5.65 |  | 0.035169 |  |  |  | 5.6501 |  | Io to be within range
UE meas (absolute SSB#0 L1-SINR) sens factor | dB/dB |  | 0 | 1 |  | 1 | 0 | 0 |  |  | By inspection
UE meas (absolute SSB#0 L1-SINR) effect | dB |  | 0 | 0.3 |  | 4.5 | 0 | 0 | 4.8 |  | UE measured L1-SINR
UE meas (absolute SSB#1 L1-SINR) sens factor | dB/dB |  | 0 |  | 1 | 1 | 0 | 0 |  |  | By inspection
UE meas (absolute SSB#1 L1-SINR) effect | dB |  | 0 |  | 0.3 | 4.5 | 0 | 0 | 4.8 |  | UE measured L1-SINR
UE meas (SSB#1 L1-SINR – SSB#0 L1-SINR) sens factor | dB/dB |  | 0 | 1 | 1 | 1 | 0 | 0 |  |  | By inspection
UE meas (SSB#1 L1-SINR – SSB#0 L1-SINR) effect | dB |  | 0 | 0.3 | 0.3 | 3.5 | 0 | 0 | 3.9243 |  | UE measured L1-SINR difference
e) Determine parameters to offset | [10 empty] | Comment
Increase SSB#1 Es/Noc to ensure SSB#1 Es/Iot > 0.00
Decrease Noc in T1 to meet Io<-50dBm/CH BW
f) Parameters modified by Test Tolerances |  | Signalled | Test system | [7 empty] | Comment
|  |  | AWGN | SSB#0 | SSB#1
|  |  | T1 | T1 | T1
Noc at Reference point | dBm/15kHz |  | -100
Es/Noc at Reference point | dB |  |  | 10 | -2
Applied offset (Test Tolerance) | dB |  | -4.1 | 0 | 0.2 | [5 empty] | Proposed values
Value modified by Test Tolerance | dB |  | -104.1 | 10 | -1.8 | [5 empty] | Test requirement settings
Re-derived parameters
Applied absolute power at Reference point, linear | pW/SCSSSB |  | 0.31124 | 3.1124 | 0.20563
UE internal noise at Reference point, linear | pW/SCSSSB |  | 0.067807
SSB Es/Iot at UE baseband, nominal | dB |  |  | 9.144 | -2.656
Applied SSB_RP, nominal | dBm/SCSSSB |  |  | -85.0691 | -96.8691
Applied (SSB_Es/Iot#1 - SSB_Es/Iot#0) | dB |  |  | -11.8
SSB#0 Io, nominal in Ch BW | dBm/Ch BW |  | -55.6679
SSB#1 Io, nominal in Ch BW | dBm/Ch BW |  | -63.879
g) Check controlled parameters Min/Max |  |  | Test system |  |  | UE |  |  | Uncertainty | Requirement | Source and Reference
|  |  | AWGN | SSB#0 | SSB#1 | T1
|  |  | T1 | T1 | T1 |  |  |  | T1
SSB#0 Es/Iot at UE baseband minimum | dB |  |  | 8.844 | [5 empty] | 0 | 38.133 Table B.2.8.2.2-2
SSB#0 Es/Iot at UE baseband nominal | dB |  |  | 9.144 |  |  |  |  | 0.3
SSB#0 Es/Iot at UE baseband maximum | dB |  |  | 9.444
SSB#0 SSB_RP minimum | dBm/SCS |  |  | -90.7271 | [5 empty] | -104.5 | 38.133 Table B.2.8.2.2-2, PC3, n259, 120kHz, Beam Peak
SSB#0 SSB_RP nominal | dBm/SCS |  |  | -85.0691 |  |  |  |  | 5.658
SSB#0 SSB_RP maximum | dBm/SCS |  |  | -79.4111
SSB#0 Io minimum | dBm/Ch BW |  | -61.3185 | [6 empty] | -105.5 | 38.133 Table 10.1.28.2.2-2
SSB#0 Io nominal | dBm/Ch BW |  | -55.6679 | [5 empty] | 5.6506
SSB#0 Io maximum | dBm/Ch BW |  | -50.0173 | [6 empty] | -50 | 38.133 Table 10.1.28.2.2-2
SSB#1 Es/Iot at UE baseband minimum | dB |  |  |  | -2.956 |  |  |  |  | -3 | 38.133 Table B.2.8.2.2-2
SSB#1 Es/Iot at UE baseband nominal | dB |  |  |  | -2.656 |  |  |  | 0.3
SSB#1 Es/Iot at UE baseband maximum | dB |  |  |  | -2.356
SSB#1 SSB_RP minimum | dBm/SCS |  |  |  | -102.5271 |  |  |  |  | -104.5 | 38.133 Table B.2.8.2.2-2, PC3, n259, 120kHz, Beam Peak
SSB#1 SSB_RP nominal | dBm/SCS |  |  |  | -96.8691 |  |  |  | 5.658
SSB#1 SSB_RP maximum | dBm/SCS |  |  |  | -91.2111
SSB#1 Io minimum | dBm/Ch BW |  |  |  | -69.5291 |  |  |  |  | -105.5 | 38.133 Table 10.1.28.2.1-2
SSB#1 Io nominal | dBm/Ch BW |  |  |  | -63.879 |  |  |  | 5.6501
SSB#1 Io maximum | dBm/Ch BW |  |  |  | -58.2288 |  |  |  |  | -50 | 38.133 Table 10.1.28.2.1-2
UE meas (absolute SSB#0 L1-SINR) minimum | dBm/SCS |  |  | 4.344 |  | 55 |  |  |  |  | SSB#0 reported value using mapping Table 10.1.16.1-1
UE meas (absolute SSB#0 L1-SINR) nominal | dBm/SCS |  |  | 9.144 |  |  |  |  | 4.8
UE meas (absolute SSB#0 L1-SINR) maximum | dBm/SCS |  |  | 13.944 |  | 74 |  |  |  |  | SSB#0 reported value using mapping Table 10.1.16.1-1
UE meas (absolute SSB#1 L1-SINR) minimum | dBm/SCS |  |  |  | -7.456 | 32 |  |  |  |  | SSB#1 reported value using mapping Table 10.1.16.1-1
UE meas (absolute SSB#1 L1-SINR) nominal | dBm/SCS |  |  |  | -2.656 |  |  |  | 4.8
UE meas (absolute SSB#1 L1-SINR) maximum | dBm/SCS |  |  |  | 2.144 | 51 |  |  |  |  | SSB#1 reported value using mapping Table 10.1.16.1-1
UE meas (SSB#1 L1-SINR – SSB#0 L1-SINR) minimum | dB |  |  | -15.7243 |  | 15 |  |  |  |  | (SSB#1-SSB#0) reported value using mapping Table 10.1.16.1-2
UE meas (SSB#1 L1-SINR – SSB#0 L1-SINR) nominal | dB |  |  | -11.8 |  |  |  |  | 3.9243
UE meas (SSB#1 L1-SINR – SSB#0 L1-SINR) maximum | dB |  |  | -7.8757 |  | 7 |  |  |  |  | (SSB#1-SSB#0) reported value using mapping Table 10.1.16.1-2
Do the controlled parameters meet the requirements? | [10 empty] | Yes
Note on L21: Rose, Ian: The largest ΔMBp value is 0.75dB in v15.10.0 and 0.70dB in v16.4.0. Allow up to 1dB for future band combinations.
Note on L22: Rose, Ian: The largest ΔMBs value is 0.75dB in v15.10.0 and 0.70dB in v16.4.0. Allow up to 1dB for future band combinations.
Note on E34: Jakub Kolodziej: Other SSB index doesn't overlap (different symbols)
Note on F34: Jakub Kolodziej: Other SSB index doesn't overlap (different symbols)
Note on D37: Jakub Kolodziej: Calculated based on total power over the wider frequency occupancy of either SSB or data. For data, there are 12 subcarriers per RB.
Note on D38: Jakub Kolodziej: Calculated based on total power over the wider frequency occupancy of either SSB or data. For data, there are 12 subcarriers per RB.
Note on L39: Jakub Kolodziej: Gain range in spherical coverage directions may be lower than in Rx beam peak direction, according to the difference between the EIS spherical coverage value specified in TS 38.101-2 [19] clause 7.3.4 and the Reference sensitivity level specified in TS 38.101-2 [19] clause 7.3.2.
Note on E68: Jakub Kolodziej: Taking into account allocated RBs
Note on K130: Rose, Ian: Includes multi-band relaxation.
Note on K142: Rose, Ian: Includes multi-band relaxation.

## 7.7.6.2-3 Test 1 PC3
a) Original specified key parameters |  | Signalled | Test system |  |  | UE |  |  |  |  | Comment
|  |  | AWGN | SSB#0 | SSB#1
| Units |  | T1 | T1 | T1 |  | T1 | T1
SSB Subcarrier spacing | kHz |  | 240 | [7 empty] | 38.133 Table A.7.7.6.2.1-1
#subcarriers for SSB |  |  | 240 | [7 empty] | 38.211 clause 7.4.3
Data Subcarrier spacing | kHz |  | 120 | [7 empty] | 38.133 Table A.7.7.6.2.2-1
Channel bandwidth | MHz |  | 100 | [7 empty] | 38.133 Table A.7.7.6.2.2-1
#Data RBs allocated in Test case |  |  | 66 | [7 empty] | 38.133 Table A.7.7.6.2.2-1
Noc at Reference point | dBm/15kHz |  | -100 | [7 empty] | 38.133 Table A.7.7.6.2.2-2
Es/Noc at Reference point | dB |  |  | 10 | -2 | [5 empty] | 38.133 Table A.7.7.6.2.2-2
Angle of Arrival (0: Rx Beam peak, 1: Sph Cov) |  |  | 0 | [7 empty] | 38.133 Table A.7.7.6.2.2-2
UE Rx Beam assumption (0: Fine, 1: Rough) |  |  | 1 | [7 empty] | 38.133 Table A.7.7.6.2.2-2
SNR @ UE Refsens | dB | [5 empty] | -1 |  |  |  | 38.101-4 clause 4.5.3.3
#RBs in Channel BW for UE Refsens | [6 empty] | 66 |  |  |  | 38.101-2 Table 5.3.2-1, 100MHz, 120kHz SCS
SCS for UE Refsens value | kHz | [5 empty] | 120 |  |  |  | 38.101-2 Table 5.3.2-1
UE Refsens (Rx Beam peak direction) | dBm/Ch BW | [5 empty] | -81.7 |  |  |  | 38.101-2 Table 7.3.2.3-1, PC3, 100MHz, n259
UE Spherical coverage (%ile directions) | dBm/Ch BW | [5 empty] | -68.9 |  |  |  | 38.101-2 Table 7.3.4.3-1, PC3, 100MHz, n259
UE rough/fine beam gain ∆ Rx beam peak, Y | dB | [5 empty] | 7 |  |  |  | 38.133 Table B.2.1.3.1-1, PC3
UE rough/fine beam gain ∆ Spherical Coverage, Z | dB | [5 empty] | 7 |  |  |  | 38.133 Table B.2.1.3.2-1, PC3
UE Multi-band relaxation, Rx Beam peak ΔMBP | dB | [5 empty] | 1 |  |  |  | 38.101-2 Table 6.2.1.3-4, PC3, largest ΔMBP +margin
UE Multi-band relaxation, Spherical Cov. ΔMBS | dB | [5 empty] | 1 |  |  |  | 38.101-2 Table 6.2.1.3-4, PC3, largest ΔMBS +margin
UE gain G, Rx beam peak, minimum | dB | [6 empty] | -10 |  |  | 38.133 Table B.2.1.5.1-1, PC3, minimum
UE gain G, Rx beam peak, maximum | dB | [6 empty] | 20 |  |  | 38.133 Table B.2.1.5.1-1, PC3, maximum
Ref: TS 38.133 v15.17.0 clause A.5.7.4.1, TS 38.101-2 v15.17.0
b) Derived parameters |  |  | Test system |  |  | UE |  |  |  |  | Comment
|  |  | AWGN | SSB#0 | SSB#1
|  |  | T1 | T1 | T1 |  | T1 | T1
Applied absolute power at Reference point, linear | pW/SCSSSB |  | 1.6 | 16 | 1.0095 | [5 empty] | For calculating sensitivity factors
Applied SSB Es/Iot at Reference point, nominal | dB |  |  | 10 | -2
UE internal noise at Reference point, linear | pW/SCSSSB |  | 0.13561 | [7 empty] | Calculated for relevant direction and beam
SSB Es/Iot at UE baseband, nominal | dB |  |  | 9.6467 | -2.3533 | [5 empty] | For UE-observed SSB Es/Iot range check
Applied SSB_RP, nominal | dBm/SCSSSB |  |  | -77.9588 | -89.9588 | [5 empty] | For applied SSB-RP level range check
(SSB_ Es/Iot#1 - SSB_ Es/Iot#0), nominal | dB |  |  |  | -12 | [5 empty] | For applied SSB-Es/Iot level difference check
SSB#0 Io, nominal in Ch BW | dBm/Ch BW |  | -51.5679 | [7 empty] | For applied Io level range check
SSB#1 Io, nominal in Ch BW | dBm/Ch BW |  | -59.8574
UE Spherical coverage gain midpoint | dB | [5 empty] | -6.4 |  |  |  | Calculated from Refsens and Spherical coverage
UE gain G midpoint | dB | [6 empty] | 5 |  |  | Calculated from UE gain G minimum and maximum
c) Uncertainties |  |  | Test system |  |  | UE |  |  |  |  | Comment
|  |  | AWGN | SSB#0 | SSB#1
|  |  | T1 | T1 | T1 | T1 | T1 | T1 |  |  | f ≤40.8GHz
Average Noc absolute level uncertainty | +/-dB |  | 5.65 | [7 empty] | f ≤40.8GHz
Noc level uncertainty over PRBs #RBJ-J+39 | +/-dB |  | 5.65
Average Es/Noc uncertainty | +/-dB |  |  | 0.3 | 0.3
Es/Noc uncertainty over PRBs #RBJ-J+39 | +/-dB |  |  | 0.3 | 0.3
UE SSB SINR absolute accuracy, normal | +/-dB |  |  |  |  | 4.5 |  |  |  |  | 38.133 Table 10.1.28.2.1-2, normal
UE SSB SINR relative accuracy, normal | +/-dB |  |  |  |  | 3.5 |  |  |  |  | 38.133 Table 10.1.28.2.2-2, normal
Spherical coverage gain variation | +/-dB | [5 empty] | 6.4 |  |  |  | Gives range between 0dB and min spherical coverage
UE gain G variation | +/-dB | [6 empty] | 15 |  |  | Gives range between minimum and maximum values
d) Controlled parameters critical to verdict |  |  | Test system |  |  | UE |  |  | Uncertainty |  | Comment
|  |  | AWGN | SSB#0 | SSB#1
|  |  | T1 | T1 | T1 | T1 | T1 | T1 | T1
SSB#0 Es/Iot sensitivity factor | dB/dB |  | 0 | 1 | [6 empty] | By inspection
SSB#0 Es/Iot effect | dB |  | 0 | 0.3 |  |  |  |  | 0.3 |  | SSB Es/Iot to be within range
Applied SSB#0 SSB_RP sensitivity factor | dB/dB |  | 1 | 1 | [6 empty] | By inspection
Applied SSB#0 SSB_RP effect | dB |  | 5.65 | 0.3 |  |  |  |  | 5.658 |  | SSB_RP to be within range
Applied SSB#0 Io sensitivity factor | dB/dB |  | 1 | 0.27548 | [6 empty] | Calculated from linear powers and by inspection
Applied SSB#0 Io effect | dB |  | 5.65 | 0.082645 |  |  |  |  | 5.6506 |  | Io to be within range
SSB#1 Es/Iot sensitivity factor | dB/dB |  | 0 |  | 1 | [5 empty] | By inspection
SSB#1 Es/Iot effect | dB |  | 0 |  | 0.3 |  |  |  | 0.3 |  | SSB Es/Iot to be within range
Applied SSB#1 SSB_RP sensitivity factor | dB/dB |  | 1 |  | 1 | [5 empty] | By inspection
Applied SSB#1 SSB_RP effect | dB |  | 5.65 |  | 0.3 |  |  |  | 5.658 |  | SSB_RP to be within range
Applied SSB#1 Io sensitivity factor | dB/dB |  | 1 |  | 0.11723 | [5 empty] | Calculated from linear powers and by inspection
Applied SSB#1 Io effect | dB |  | 5.65 |  | 0.035169 |  |  |  | 5.6501 |  | Io to be within range
UE meas (absolute SSB#0 L1-SINR) sens factor | dB/dB |  | 0 | 1 |  | 1 | 0 | 0 |  |  | By inspection
UE meas (absolute SSB#0 L1-SINR) effect | dB |  | 0 | 0.3 |  | 4.5 | 0 | 0 | 4.8 |  | UE measured L1-SINR
UE meas (absolute SSB#1 L1-SINR) sens factor | dB/dB |  | 0 |  | 1 | 1 | 0 | 0 |  |  | By inspection
UE meas (absolute SSB#1 L1-SINR) effect | dB |  | 0 |  | 0.3 | 4.5 | 0 | 0 | 4.8 |  | UE measured L1-SINR
UE meas (SSB#1 L1-SINR – SSB#0 L1-SINR) sens factor | dB/dB |  | 0 | 1 | 1 | 1 | 0 | 0 |  |  | By inspection
UE meas (SSB#1 L1-SINR – SSB#0 L1-SINR) effect | dB |  | 0 | 0.3 | 0.3 | 3.5 | 0 | 0 | 3.9243 |  | UE measured L1-SINR difference
e) Determine parameters to offset | [10 empty] | Comment
Increase SSB#1 Es/Noc to ensure SSB#1 Es/Iot > 0.00
Decrease Noc in T1 to meet Io<-50dBm/CH BW
f) Parameters modified by Test Tolerances |  | Signalled | Test system | [7 empty] | Comment
|  |  | AWGN | SSB#0 | SSB#1
|  |  | T1 | T1 | T1
Noc at Reference point | dBm/15kHz |  | -100
Es/Noc at Reference point | dB |  |  | 10 | -2
Applied offset (Test Tolerance) | dB |  | -4.1 | 0 | 0.2 | [5 empty] | Proposed values
Value modified by Test Tolerance | dB |  | -104.1 | 10 | -1.8 | [5 empty] | Test requirement settings
Re-derived parameters
Applied absolute power at Reference point, linear | pW/SCSSSB |  | 0.62247 | 6.2247 | 0.41126
UE internal noise at Reference point, linear | pW/SCSSSB |  | 0.13561
SSB Es/Iot at UE baseband, nominal | dB |  |  | 9.144 | -2.656
Applied SSB_RP, nominal | dBm/SCSSSB |  |  | -82.0588 | -93.8588
Applied (SSB_Es/Iot#1 - SSB_Es/Iot#0) | dB |  |  | -11.8
SSB#0 Io, nominal in Ch BW | dBm/Ch BW |  | -55.6679
SSB#1 Io, nominal in Ch BW | dBm/Ch BW |  | -63.879
g) Check controlled parameters Min/Max |  |  | Test system |  |  | UE |  |  | Uncertainty | Requirement | Source and Reference
|  |  | AWGN | SSB#0 | SSB#1 | T1
|  |  | T1 | T1 | T1 |  |  |  | T1
SSB#0 Es/Iot at UE baseband minimum | dB |  |  | 8.844 | [5 empty] | 0 | 38.133 Table B.2.8.2.2-2
SSB#0 Es/Iot at UE baseband nominal | dB |  |  | 9.144 |  |  |  |  | 0.3
SSB#0 Es/Iot at UE baseband maximum | dB |  |  | 9.444
SSB#0 SSB_RP minimum | dBm/SCS |  |  | -87.7168 | [5 empty] | -101.5 | 38.133 Table B.2.8.2.2-2, PC3, n259, 240kHz, Beam Peak
SSB#0 SSB_RP nominal | dBm/SCS |  |  | -82.0588 |  |  |  |  | 5.658
SSB#0 SSB_RP maximum | dBm/SCS |  |  | -76.4008
SSB#0 Io minimum | dBm/Ch BW |  | -61.3185 | [6 empty] | -102.5 | 38.133 Table 10.1.28.2.2-2
SSB#0 Io nominal | dBm/Ch BW |  | -55.6679 | [5 empty] | 5.6506
SSB#0 Io maximum | dBm/Ch BW |  | -50.0173 | [6 empty] | -50 | 38.133 Table 10.1.28.2.2-2
SSB#1 Es/Iot at UE baseband minimum | dB |  |  |  | -2.956 |  |  |  |  | -3 | 38.133 Table B.2.8.2.2-2
SSB#1 Es/Iot at UE baseband nominal | dB |  |  |  | -2.656 |  |  |  | 0.3
SSB#1 Es/Iot at UE baseband maximum | dB |  |  |  | -2.356
SSB#1 SSB_RP minimum | dBm/SCS |  |  |  | -99.5168 |  |  |  |  | -101.5 | 38.133 Table B.2.8.2.2-2, PC3, n259, 240kHz, Beam Peak
SSB#1 SSB_RP nominal | dBm/SCS |  |  |  | -93.8588 |  |  |  | 5.658
SSB#1 SSB_RP maximum | dBm/SCS |  |  |  | -88.2008
SSB#1 Io minimum | dBm/Ch BW |  |  |  | -69.5291 |  |  |  |  | -102.5 | 38.133 Table 10.1.28.2.1-2
SSB#1 Io nominal | dBm/Ch BW |  |  |  | -63.879 |  |  |  | 5.6501
SSB#1 Io maximum | dBm/Ch BW |  |  |  | -58.2288 |  |  |  |  | -50 | 38.133 Table 10.1.28.2.1-2
UE meas (absolute SSB#0 L1-SINR) minimum | dBm/SCS |  |  | 4.344 |  | 55 |  |  |  |  | SSB#0 reported value using mapping Table 10.1.16.1-1
UE meas (absolute SSB#0 L1-SINR) nominal | dBm/SCS |  |  | 9.144 |  |  |  |  | 4.8
UE meas (absolute SSB#0 L1-SINR) maximum | dBm/SCS |  |  | 13.944 |  | 74 |  |  |  |  | SSB#0 reported value using mapping Table 10.1.16.1-1
UE meas (absolute SSB#1 L1-SINR) minimum | dBm/SCS |  |  |  | -7.456 | 32 |  |  |  |  | SSB#1 reported value using mapping Table 10.1.16.1-1
UE meas (absolute SSB#1 L1-SINR) nominal | dBm/SCS |  |  |  | -2.656 |  |  |  | 4.8
UE meas (absolute SSB#1 L1-SINR) maximum | dBm/SCS |  |  |  | 2.144 | 51 |  |  |  |  | SSB#1 reported value using mapping Table 10.1.16.1-1
UE meas (SSB#1 L1-SINR – SSB#0 L1-SINR) minimum | dB |  |  | -15.7243 |  | 15 |  |  |  |  | (SSB#1-SSB#0) reported value using mapping Table 10.1.16.1-2
UE meas (SSB#1 L1-SINR – SSB#0 L1-SINR) nominal | dB |  |  | -11.8 |  |  |  |  | 3.9243
UE meas (SSB#1 L1-SINR – SSB#0 L1-SINR) maximum | dB |  |  | -7.8757 |  | 7 |  |  |  |  | (SSB#1-SSB#0) reported value using mapping Table 10.1.16.1-2
Do the controlled parameters meet the requirements? | [10 empty] | Yes
Note on L21: Rose, Ian: The largest ΔMBp value is 0.75dB in v15.10.0 and 0.70dB in v16.4.0. Allow up to 1dB for future band combinations.
Note on L22: Rose, Ian: The largest ΔMBs value is 0.75dB in v15.10.0 and 0.70dB in v16.4.0. Allow up to 1dB for future band combinations.
Note on E34: Jakub Kolodziej: Other SSB index doesn't overlap (different symbols)
Note on F34: Jakub Kolodziej: Other SSB index doesn't overlap (different symbols)
Note on D37: Jakub Kolodziej: Calculated based on total power over the wider frequency occupancy of either SSB or data. For data, there are 12 subcarriers per RB.
Note on D38: Jakub Kolodziej: Calculated based on total power over the wider frequency occupancy of either SSB or data. For data, there are 12 subcarriers per RB.
Note on L39: Jakub Kolodziej: Gain range in spherical coverage directions may be lower than in Rx beam peak direction, according to the difference between the EIS spherical coverage value specified in TS 38.101-2 [19] clause 7.3.4 and the Reference sensitivity level specified in TS 38.101-2 [19] clause 7.3.2.
Note on E68: Jakub Kolodziej: Taking into account allocated RBs
Note on K130: Rose, Ian: Includes multi-band relaxation.
Note on K142: Rose, Ian: Includes multi-band relaxation.

## 7.7.6.2-1 Test 1 PC3, extreme
a) Original specified key parameters |  | Signalled | Test system |  |  | UE |  |  |  |  | Comment
|  |  | AWGN | SSB#0 | SSB#1
| Units |  | T1 | T1 | T1 |  | T1 | T1
SSB Subcarrier spacing | kHz |  | 120 | [7 empty] | 38.133 Table A.7.7.6.2.1-1
#subcarriers for SSB |  |  | 240 | [7 empty] | 38.211 clause 7.4.3
Data Subcarrier spacing | kHz |  | 120 | [7 empty] | 38.133 Table A.7.7.6.2.2-1
Channel bandwidth | MHz |  | 100 | [7 empty] | 38.133 Table A.7.7.6.2.2-1
#Data RBs allocated in Test case |  |  | 66 | [7 empty] | 38.133 Table A.7.7.6.2.2-1
Noc at Reference point | dBm/15kHz |  | -100 | [7 empty] | 38.133 Table A.7.7.6.2.2-2
Es/Noc at Reference point | dB |  |  | 10 | -2 | [5 empty] | 38.133 Table A.7.7.6.2.2-2
Angle of Arrival (0: Rx Beam peak, 1: Sph Cov) |  |  | 0 | [7 empty] | 38.133 Table A.7.7.6.2.2-2
UE Rx Beam assumption (0: Fine, 1: Rough) |  |  | 1 | [7 empty] | 38.133 Table A.7.7.6.2.2-2
SNR @ UE Refsens | dB | [5 empty] | -1 |  |  |  | 38.101-4 clause 4.5.3.3
#RBs in Channel BW for UE Refsens | [6 empty] | 66 |  |  |  | 38.101-2 Table 5.3.2-1, 100MHz, 120kHz SCS
SCS for UE Refsens value | kHz | [5 empty] | 120 |  |  |  | 38.101-2 Table 5.3.2-1
UE Refsens (Rx Beam peak direction) | dBm/Ch BW | [5 empty] | -81.7 |  |  |  | 38.101-2 Table 7.3.2.3-1, PC3, 100MHz, n259
UE Spherical coverage (%ile directions) | dBm/Ch BW | [5 empty] | -68.9 |  |  |  | 38.101-2 Table 7.3.4.3-1, PC3, 100MHz, n259
UE rough/fine beam gain ∆ Rx beam peak, Y | dB | [5 empty] | 7 |  |  |  | 38.133 Table B.2.1.3.1-1, PC3
UE rough/fine beam gain ∆ Spherical Coverage, Z | dB | [5 empty] | 7 |  |  |  | 38.133 Table B.2.1.3.2-1, PC3
UE Multi-band relaxation, Rx Beam peak ΔMBP | dB | [5 empty] | 1 |  |  |  | 38.101-2 Table 6.2.1.3-4, PC3, largest ΔMBP +margin
UE Multi-band relaxation, Spherical Cov. ΔMBS | dB | [5 empty] | 1 |  |  |  | 38.101-2 Table 6.2.1.3-4, PC3, largest ΔMBS +margin
UE gain G, Rx beam peak, minimum | dB | [6 empty] | -10 |  |  | 38.133 Table B.2.1.5.1-1, PC3, minimum
UE gain G, Rx beam peak, maximum | dB | [6 empty] | 20 |  |  | 38.133 Table B.2.1.5.1-1, PC3, maximum
Ref: TS 38.133 v17.6.0 clause A.5.7.4.1, TS 38.101-2 v17.6.0
b) Derived parameters |  |  | Test system |  |  | UE |  |  |  |  | Comment
|  |  | AWGN | SSB#0 | SSB#1
|  |  | T1 | T1 | T1 |  | T1 | T1
Applied absolute power at Reference point, linear | pW/SCSSSB |  | 0.8 | 8 | 0.50477 | [5 empty] | For calculating sensitivity factors
Applied SSB Es/Iot at Reference point, nominal | dB |  |  | 10 | -2
UE internal noise at Reference point, linear | pW/SCSSSB |  | 0.067807 | [7 empty] | Calculated for relevant direction and beam
SSB Es/Iot at UE baseband, nominal | dB |  |  | 9.6467 | -2.3533 | [5 empty] | For UE-observed SSB Es/Iot range check
Applied SSB_RP, nominal | dBm/SCSSSB |  |  | -80.9691 | -92.9691 | [5 empty] | For applied SSB-RP level range check
(SSB_ Es/Iot#1 - SSB_ Es/Iot#0), nominal | dB |  |  |  | -12 | [5 empty] | For applied SSB-Es/Iot level difference check
SSB#0 Io, nominal in Ch BW | dBm/Ch BW |  | -51.5679 | [7 empty] | For applied Io level range check
SSB#1 Io, nominal in Ch BW | dBm/Ch BW |  | -59.8574
UE Spherical coverage gain midpoint | dB | [5 empty] | -6.4 |  |  |  | Calculated from Refsens and Spherical coverage
UE gain G midpoint | dB | [6 empty] | 5 |  |  | Calculated from UE gain G minimum and maximum
c) Uncertainties |  |  | Test system |  |  | UE |  |  |  |  | Comment
|  |  | AWGN | SSB#0 | SSB#1
|  |  | T1 | T1 | T1 | T1 | T1 | T1 |  |  | f ≤40.8GHz
Average Noc absolute level uncertainty | +/-dB |  | 5.65 | [7 empty] | f ≤40.8GHz
Noc level uncertainty over PRBs #RBJ-J+39 | +/-dB |  | 5.65
Average Es/Noc uncertainty | +/-dB |  |  | 0.3 | 0.3
Es/Noc uncertainty over PRBs #RBJ-J+39 | +/-dB |  |  | 0.3 | 0.3
UE SSB SINR absolute accuracy, normal | +/-dB |  |  |  |  | 5.5 |  |  |  |  | 38.133 Table 10.1.28.2.1-2, extreme
UE SSB SINR relative accuracy, normal | +/-dB |  |  |  |  | 4.5 |  |  |  |  | 38.133 Table 10.1.28.2.2-2, extreme
Spherical coverage gain variation | +/-dB | [5 empty] | 6.4 |  |  |  | Gives range between 0dB and min spherical coverage
UE gain G variation | +/-dB | [6 empty] | 15 |  |  | Gives range between minimum and maximum values
d) Controlled parameters critical to verdict |  |  | Test system |  |  | UE |  |  | Uncertainty |  | Comment
|  |  | AWGN | SSB#0 | SSB#1
|  |  | T1 | T1 | T1 | T1 | T1 | T1 | T1
SSB#0 Es/Iot sensitivity factor | dB/dB |  | 0 | 1 | [6 empty] | By inspection
SSB#0 Es/Iot effect | dB |  | 0 | 0.3 |  |  |  |  | 0.3 |  | SSB Es/Iot to be within range
Applied SSB#0 SSB_RP sensitivity factor | dB/dB |  | 1 | 1 | [6 empty] | By inspection
Applied SSB#0 SSB_RP effect | dB |  | 5.65 | 0.3 |  |  |  |  | 5.658 |  | SSB_RP to be within range
Applied SSB#0 Io sensitivity factor | dB/dB |  | 1 | 0.27548 | [6 empty] | Calculated from linear powers and by inspection
Applied SSB#0 Io effect | dB |  | 5.65 | 0.082645 |  |  |  |  | 5.6506 |  | Io to be within range
SSB#1 Es/Iot sensitivity factor | dB/dB |  | 0 |  | 1 | [5 empty] | By inspection
SSB#1 Es/Iot effect | dB |  | 0 |  | 0.3 |  |  |  | 0.3 |  | SSB Es/Iot to be within range
Applied SSB#1 SSB_RP sensitivity factor | dB/dB |  | 1 |  | 1 | [5 empty] | By inspection
Applied SSB#1 SSB_RP effect | dB |  | 5.65 |  | 0.3 |  |  |  | 5.658 |  | SSB_RP to be within range
Applied SSB#1 Io sensitivity factor | dB/dB |  | 1 |  | 0.11723 | [5 empty] | Calculated from linear powers and by inspection
Applied SSB#1 Io effect | dB |  | 5.65 |  | 0.035169 |  |  |  | 5.6501 |  | Io to be within range
UE meas (absolute SSB#0 L1-SINR) sens factor | dB/dB |  | 0 | 1 |  | 1 | 0 | 0 |  |  | By inspection
UE meas (absolute SSB#0 L1-SINR) effect | dB |  | 0 | 0.3 |  | 5.5 | 0 | 0 | 5.8 |  | UE measured L1-SINR
UE meas (absolute SSB#1 L1-SINR) sens factor | dB/dB |  | 0 |  | 1 | 1 | 0 | 0 |  |  | By inspection
UE meas (absolute SSB#1 L1-SINR) effect | dB |  | 0 |  | 0.3 | 5.5 | 0 | 0 | 5.8 |  | UE measured L1-SINR
UE meas (SSB#1 L1-SINR – SSB#0 L1-SINR) sens factor | dB/dB |  | 0 | 1 | 1 | 1 | 0 | 0 |  |  | By inspection
UE meas (SSB#1 L1-SINR – SSB#0 L1-SINR) effect | dB |  | 0 | 0.3 | 0.3 | 4.5 | 0 | 0 | 4.9243 |  | UE measured L1-SINR difference
e) Determine parameters to offset | [10 empty] | Comment
Increase SSB#1 Es/Noc to ensure SSB#1 Es/Iot > 0.00
Decrease Noc in T1 to meet Io<-50dBm/CH BW
f) Parameters modified by Test Tolerances |  | Signalled | Test system | [7 empty] | Comment
|  |  | AWGN | SSB#0 | SSB#1
|  |  | T1 | T1 | T1
Noc at Reference point | dBm/15kHz |  | -100
Es/Noc at Reference point | dB |  |  | 10 | -2
Applied offset (Test Tolerance) | dB |  | -4.1 | 0 | 0.2 | [5 empty] | Proposed values
Value modified by Test Tolerance | dB |  | -104.1 | 10 | -1.8 | [5 empty] | Test requirement settings
Re-derived parameters
Applied absolute power at Reference point, linear | pW/SCSSSB |  | 0.31124 | 3.1124 | 0.20563
UE internal noise at Reference point, linear | pW/SCSSSB |  | 0.067807
SSB Es/Iot at UE baseband, nominal | dB |  |  | 9.144 | -2.656
Applied SSB_RP, nominal | dBm/SCSSSB |  |  | -85.0691 | -96.8691
Applied (SSB_Es/Iot#1 - SSB_Es/Iot#0) | dB |  |  | -11.8
SSB#0 Io, nominal in Ch BW | dBm/Ch BW |  | -55.6679
SSB#1 Io, nominal in Ch BW | dBm/Ch BW |  | -63.879
g) Check controlled parameters Min/Max |  |  | Test system |  |  | UE |  |  | Uncertainty | Requirement | Source and Reference
|  |  | AWGN | SSB#0 | SSB#1 | T1
|  |  | T1 | T1 | T1 |  |  |  | T1
SSB#0 Es/Iot at UE baseband minimum | dB |  |  | 8.844 | [5 empty] | 0 | 38.133 Table B.2.8.2.2-2
SSB#0 Es/Iot at UE baseband nominal | dB |  |  | 9.144 |  |  |  |  | 0.3
SSB#0 Es/Iot at UE baseband maximum | dB |  |  | 9.444
SSB#0 SSB_RP minimum | dBm/SCS |  |  | -90.7271 | [5 empty] | -104.5 | 38.133 Table B.2.8.2.2-2, PC3, n259, 120kHz, Beam Peak
SSB#0 SSB_RP nominal | dBm/SCS |  |  | -85.0691 |  |  |  |  | 5.658
SSB#0 SSB_RP maximum | dBm/SCS |  |  | -79.4111
SSB#0 Io minimum | dBm/Ch BW |  | -61.3185 | [6 empty] | -105.5 | 38.133 Table 10.1.28.2.2-2
SSB#0 Io nominal | dBm/Ch BW |  | -55.6679 | [5 empty] | 5.6506
SSB#0 Io maximum | dBm/Ch BW |  | -50.0173 | [6 empty] | -50 | 38.133 Table 10.1.28.2.2-2
SSB#1 Es/Iot at UE baseband minimum | dB |  |  |  | -2.956 |  |  |  |  | -3 | 38.133 Table B.2.8.2.2-2
SSB#1 Es/Iot at UE baseband nominal | dB |  |  |  | -2.656 |  |  |  | 0.3
SSB#1 Es/Iot at UE baseband maximum | dB |  |  |  | -2.356
SSB#1 SSB_RP minimum | dBm/SCS |  |  |  | -102.5271 |  |  |  |  | -104.5 | 38.133 Table B.2.8.2.2-2, PC3, n259, 120kHz, Beam Peak
SSB#1 SSB_RP nominal | dBm/SCS |  |  |  | -96.8691 |  |  |  | 5.658
SSB#1 SSB_RP maximum | dBm/SCS |  |  |  | -91.2111
SSB#1 Io minimum | dBm/Ch BW |  |  |  | -69.5291 |  |  |  |  | -105.5 | 38.133 Table 10.1.28.2.1-2
SSB#1 Io nominal | dBm/Ch BW |  |  |  | -63.879 |  |  |  | 5.6501
SSB#1 Io maximum | dBm/Ch BW |  |  |  | -58.2288 |  |  |  |  | -50 | 38.133 Table 10.1.28.2.1-2
UE meas (absolute SSB#0 L1-SINR) minimum | dBm/SCS |  |  | 3.344 |  | 53 |  |  |  |  | SSB#0 reported value using mapping Table 10.1.16.1-1
UE meas (absolute SSB#0 L1-SINR) nominal | dBm/SCS |  |  | 9.144 |  |  |  |  | 5.8
UE meas (absolute SSB#0 L1-SINR) maximum | dBm/SCS |  |  | 14.944 |  | 76 |  |  |  |  | SSB#0 reported value using mapping Table 10.1.16.1-1
UE meas (absolute SSB#1 L1-SINR) minimum | dBm/SCS |  |  |  | -8.456 | 30 |  |  |  |  | SSB#1 reported value using mapping Table 10.1.16.1-1
UE meas (absolute SSB#1 L1-SINR) nominal | dBm/SCS |  |  |  | -2.656 |  |  |  | 5.8
UE meas (absolute SSB#1 L1-SINR) maximum | dBm/SCS |  |  |  | 3.144 | 53 |  |  |  |  | SSB#1 reported value using mapping Table 10.1.16.1-1
UE meas (SSB#1 L1-SINR – SSB#0 L1-SINR) minimum | dB |  |  | -16.7243 |  | 15 |  |  |  |  | (SSB#1-SSB#0) reported value using mapping Table 10.1.16.1-2
UE meas (SSB#1 L1-SINR – SSB#0 L1-SINR) nominal | dB |  |  | -11.8 |  |  |  |  | 4.9243
UE meas (SSB#1 L1-SINR – SSB#0 L1-SINR) maximum | dB |  |  | -6.8757 |  | 6 |  |  |  |  | (SSB#1-SSB#0) reported value using mapping Table 10.1.16.1-2
Do the controlled parameters meet the requirements? | [10 empty] | Yes
Note on L21: Rose, Ian: The largest ΔMBp value is 0.75dB in v15.10.0 and 0.70dB in v16.4.0. Allow up to 1dB for future band combinations.
Note on L22: Rose, Ian: The largest ΔMBs value is 0.75dB in v15.10.0 and 0.70dB in v16.4.0. Allow up to 1dB for future band combinations.
Note on E34: Jakub Kolodziej: Other SSB index doesn't overlap (different symbols)
Note on F34: Jakub Kolodziej: Other SSB index doesn't overlap (different symbols)
Note on D37: Jakub Kolodziej: Calculated based on total power over the wider frequency occupancy of either SSB or data. For data, there are 12 subcarriers per RB.
Note on D38: Jakub Kolodziej: Calculated based on total power over the wider frequency occupancy of either SSB or data. For data, there are 12 subcarriers per RB.
Note on L39: Jakub Kolodziej: Gain range in spherical coverage directions may be lower than in Rx beam peak direction, according to the difference between the EIS spherical coverage value specified in TS 38.101-2 [19] clause 7.3.4 and the Reference sensitivity level specified in TS 38.101-2 [19] clause 7.3.2.
Note on E68: Jakub Kolodziej: Taking into account allocated RBs
Note on K130: Rose, Ian: Includes multi-band relaxation.
Note on K142: Rose, Ian: Includes multi-band relaxation.

## 7.7.6.2-3 Test 1 PC3, extreme
a) Original specified key parameters |  | Signalled | Test system |  |  | UE |  |  |  |  | Comment
|  |  | AWGN | SSB#0 | SSB#1
| Units |  | T1 | T1 | T1 |  | T1 | T1
SSB Subcarrier spacing | kHz |  | 240 | [7 empty] | 38.133 Table A.7.7.6.2.1-1
#subcarriers for SSB |  |  | 240 | [7 empty] | 38.211 clause 7.4.3
Data Subcarrier spacing | kHz |  | 120 | [7 empty] | 38.133 Table A.7.7.6.2.2-1
Channel bandwidth | MHz |  | 100 | [7 empty] | 38.133 Table A.7.7.6.2.2-1
#Data RBs allocated in Test case |  |  | 66 | [7 empty] | 38.133 Table A.7.7.6.2.2-1
Noc at Reference point | dBm/15kHz |  | -100 | [7 empty] | 38.133 Table A.7.7.6.2.2-2
Es/Noc at Reference point | dB |  |  | 10 | -2 | [5 empty] | 38.133 Table A.7.7.6.2.2-2
Angle of Arrival (0: Rx Beam peak, 1: Sph Cov) |  |  | 0 | [7 empty] | 38.133 Table A.7.7.6.2.2-2
UE Rx Beam assumption (0: Fine, 1: Rough) |  |  | 1 | [7 empty] | 38.133 Table A.7.7.6.2.2-2
SNR @ UE Refsens | dB | [5 empty] | -1 |  |  |  | 38.101-4 clause 4.5.3.3
#RBs in Channel BW for UE Refsens | [6 empty] | 66 |  |  |  | 38.101-2 Table 5.3.2-1, 100MHz, 120kHz SCS
SCS for UE Refsens value | kHz | [5 empty] | 120 |  |  |  | 38.101-2 Table 5.3.2-1
UE Refsens (Rx Beam peak direction) | dBm/Ch BW | [5 empty] | -81.7 |  |  |  | 38.101-2 Table 7.3.2.3-1, PC3, 100MHz, n259
UE Spherical coverage (%ile directions) | dBm/Ch BW | [5 empty] | -68.9 |  |  |  | 38.101-2 Table 7.3.4.3-1, PC3, 100MHz, n259
UE rough/fine beam gain ∆ Rx beam peak, Y | dB | [5 empty] | 7 |  |  |  | 38.133 Table B.2.1.3.1-1, PC3
UE rough/fine beam gain ∆ Spherical Coverage, Z | dB | [5 empty] | 7 |  |  |  | 38.133 Table B.2.1.3.2-1, PC3
UE Multi-band relaxation, Rx Beam peak ΔMBP | dB | [5 empty] | 1 |  |  |  | 38.101-2 Table 6.2.1.3-4, PC3, largest ΔMBP +margin
UE Multi-band relaxation, Spherical Cov. ΔMBS | dB | [5 empty] | 1 |  |  |  | 38.101-2 Table 6.2.1.3-4, PC3, largest ΔMBS +margin
UE gain G, Rx beam peak, minimum | dB | [6 empty] | -10 |  |  | 38.133 Table B.2.1.5.1-1, PC3, minimum
UE gain G, Rx beam peak, maximum | dB | [6 empty] | 20 |  |  | 38.133 Table B.2.1.5.1-1, PC3, maximum
Ref: TS 38.133 v15.17.0 clause A.5.7.4.1, TS 38.101-2 v15.17.0
b) Derived parameters |  |  | Test system |  |  | UE |  |  |  |  | Comment
|  |  | AWGN | SSB#0 | SSB#1
|  |  | T1 | T1 | T1 |  | T1 | T1
Applied absolute power at Reference point, linear | pW/SCSSSB |  | 1.6 | 16 | 1.0095 | [5 empty] | For calculating sensitivity factors
Applied SSB Es/Iot at Reference point, nominal | dB |  |  | 10 | -2
UE internal noise at Reference point, linear | pW/SCSSSB |  | 0.13561 | [7 empty] | Calculated for relevant direction and beam
SSB Es/Iot at UE baseband, nominal | dB |  |  | 9.6467 | -2.3533 | [5 empty] | For UE-observed SSB Es/Iot range check
Applied SSB_RP, nominal | dBm/SCSSSB |  |  | -77.9588 | -89.9588 | [5 empty] | For applied SSB-RP level range check
(SSB_ Es/Iot#1 - SSB_ Es/Iot#0), nominal | dB |  |  |  | -12 | [5 empty] | For applied SSB-Es/Iot level difference check
SSB#0 Io, nominal in Ch BW | dBm/Ch BW |  | -51.5679 | [7 empty] | For applied Io level range check
SSB#1 Io, nominal in Ch BW | dBm/Ch BW |  | -59.8574
UE Spherical coverage gain midpoint | dB | [5 empty] | -6.4 |  |  |  | Calculated from Refsens and Spherical coverage
UE gain G midpoint | dB | [6 empty] | 5 |  |  | Calculated from UE gain G minimum and maximum
c) Uncertainties |  |  | Test system |  |  | UE |  |  |  |  | Comment
|  |  | AWGN | SSB#0 | SSB#1
|  |  | T1 | T1 | T1 | T1 | T1 | T1 |  |  | f ≤40.8GHz
Average Noc absolute level uncertainty | +/-dB |  | 5.65 | [7 empty] | f ≤40.8GHz
Noc level uncertainty over PRBs #RBJ-J+39 | +/-dB |  | 5.65
Average Es/Noc uncertainty | +/-dB |  |  | 0.3 | 0.3
Es/Noc uncertainty over PRBs #RBJ-J+39 | +/-dB |  |  | 0.3 | 0.3
UE SSB SINR absolute accuracy, normal | +/-dB |  |  |  |  | 5.5 |  |  |  |  | 38.133 Table 10.1.28.2.1-2, normal
UE SSB SINR relative accuracy, normal | +/-dB |  |  |  |  | 4.5 |  |  |  |  | 38.133 Table 10.1.28.2.2-2, normal
Spherical coverage gain variation | +/-dB | [5 empty] | 6.4 |  |  |  | Gives range between 0dB and min spherical coverage
UE gain G variation | +/-dB | [6 empty] | 15 |  |  | Gives range between minimum and maximum values
d) Controlled parameters critical to verdict |  |  | Test system |  |  | UE |  |  | Uncertainty |  | Comment
|  |  | AWGN | SSB#0 | SSB#1
|  |  | T1 | T1 | T1 | T1 | T1 | T1 | T1
SSB#0 Es/Iot sensitivity factor | dB/dB |  | 0 | 1 | [6 empty] | By inspection
SSB#0 Es/Iot effect | dB |  | 0 | 0.3 |  |  |  |  | 0.3 |  | SSB Es/Iot to be within range
Applied SSB#0 SSB_RP sensitivity factor | dB/dB |  | 1 | 1 | [6 empty] | By inspection
Applied SSB#0 SSB_RP effect | dB |  | 5.65 | 0.3 |  |  |  |  | 5.658 |  | SSB_RP to be within range
Applied SSB#0 Io sensitivity factor | dB/dB |  | 1 | 0.27548 | [6 empty] | Calculated from linear powers and by inspection
Applied SSB#0 Io effect | dB |  | 5.65 | 0.082645 |  |  |  |  | 5.6506 |  | Io to be within range
SSB#1 Es/Iot sensitivity factor | dB/dB |  | 0 |  | 1 | [5 empty] | By inspection
SSB#1 Es/Iot effect | dB |  | 0 |  | 0.3 |  |  |  | 0.3 |  | SSB Es/Iot to be within range
Applied SSB#1 SSB_RP sensitivity factor | dB/dB |  | 1 |  | 1 | [5 empty] | By inspection
Applied SSB#1 SSB_RP effect | dB |  | 5.65 |  | 0.3 |  |  |  | 5.658 |  | SSB_RP to be within range
Applied SSB#1 Io sensitivity factor | dB/dB |  | 1 |  | 0.11723 | [5 empty] | Calculated from linear powers and by inspection
Applied SSB#1 Io effect | dB |  | 5.65 |  | 0.035169 |  |  |  | 5.6501 |  | Io to be within range
UE meas (absolute SSB#0 L1-SINR) sens factor | dB/dB |  | 0 | 1 |  | 1 | 0 | 0 |  |  | By inspection
UE meas (absolute SSB#0 L1-SINR) effect | dB |  | 0 | 0.3 |  | 5.5 | 0 | 0 | 5.8 |  | UE measured L1-SINR
UE meas (absolute SSB#1 L1-SINR) sens factor | dB/dB |  | 0 |  | 1 | 1 | 0 | 0 |  |  | By inspection
UE meas (absolute SSB#1 L1-SINR) effect | dB |  | 0 |  | 0.3 | 5.5 | 0 | 0 | 5.8 |  | UE measured L1-SINR
UE meas (SSB#1 L1-SINR – SSB#0 L1-SINR) sens factor | dB/dB |  | 0 | 1 | 1 | 1 | 0 | 0 |  |  | By inspection
UE meas (SSB#1 L1-SINR – SSB#0 L1-SINR) effect | dB |  | 0 | 0.3 | 0.3 | 4.5 | 0 | 0 | 4.9243 |  | UE measured L1-SINR difference
e) Determine parameters to offset | [10 empty] | Comment
Increase SSB#1 Es/Noc to ensure SSB#1 Es/Iot > 0.00
Decrease Noc in T1 to meet Io<-50dBm/CH BW
f) Parameters modified by Test Tolerances |  | Signalled | Test system | [7 empty] | Comment
|  |  | AWGN | SSB#0 | SSB#1
|  |  | T1 | T1 | T1
Noc at Reference point | dBm/15kHz |  | -100
Es/Noc at Reference point | dB |  |  | 10 | -2
Applied offset (Test Tolerance) | dB |  | -4.1 | 0 | 0.2 | [5 empty] | Proposed values
Value modified by Test Tolerance | dB |  | -104.1 | 10 | -1.8 | [5 empty] | Test requirement settings
Re-derived parameters
Applied absolute power at Reference point, linear | pW/SCSSSB |  | 0.62247 | 6.2247 | 0.41126
UE internal noise at Reference point, linear | pW/SCSSSB |  | 0.13561
SSB Es/Iot at UE baseband, nominal | dB |  |  | 9.144 | -2.656
Applied SSB_RP, nominal | dBm/SCSSSB |  |  | -82.0588 | -93.8588
Applied (SSB_Es/Iot#1 - SSB_Es/Iot#0) | dB |  |  | -11.8
SSB#0 Io, nominal in Ch BW | dBm/Ch BW |  | -55.6679
SSB#1 Io, nominal in Ch BW | dBm/Ch BW |  | -63.879
g) Check controlled parameters Min/Max |  |  | Test system |  |  | UE |  |  | Uncertainty | Requirement | Source and Reference
|  |  | AWGN | SSB#0 | SSB#1 | T1
|  |  | T1 | T1 | T1 |  |  |  | T1
SSB#0 Es/Iot at UE baseband minimum | dB |  |  | 8.844 | [5 empty] | 0 | 38.133 Table B.2.8.2.2-2
SSB#0 Es/Iot at UE baseband nominal | dB |  |  | 9.144 |  |  |  |  | 0.3
SSB#0 Es/Iot at UE baseband maximum | dB |  |  | 9.444
SSB#0 SSB_RP minimum | dBm/SCS |  |  | -87.7168 | [5 empty] | -101.5 | 38.133 Table B.2.8.2.2-2, PC3, n259, 240kHz, Beam Peak
SSB#0 SSB_RP nominal | dBm/SCS |  |  | -82.0588 |  |  |  |  | 5.658
SSB#0 SSB_RP maximum | dBm/SCS |  |  | -76.4008
SSB#0 Io minimum | dBm/Ch BW |  | -61.3185 | [6 empty] | -102.5 | 38.133 Table 10.1.28.2.2-2
SSB#0 Io nominal | dBm/Ch BW |  | -55.6679 | [5 empty] | 5.6506
SSB#0 Io maximum | dBm/Ch BW |  | -50.0173 | [6 empty] | -50 | 38.133 Table 10.1.28.2.2-2
SSB#1 Es/Iot at UE baseband minimum | dB |  |  |  | -2.956 |  |  |  |  | -3 | 38.133 Table B.2.8.2.2-2
SSB#1 Es/Iot at UE baseband nominal | dB |  |  |  | -2.656 |  |  |  | 0.3
SSB#1 Es/Iot at UE baseband maximum | dB |  |  |  | -2.356
SSB#1 SSB_RP minimum | dBm/SCS |  |  |  | -99.5168 |  |  |  |  | -101.5 | 38.133 Table B.2.8.2.2-2, PC3, n259, 240kHz, Beam Peak
SSB#1 SSB_RP nominal | dBm/SCS |  |  |  | -93.8588 |  |  |  | 5.658
SSB#1 SSB_RP maximum | dBm/SCS |  |  |  | -88.2008
SSB#1 Io minimum | dBm/Ch BW |  |  |  | -69.5291 |  |  |  |  | -102.5 | 38.133 Table 10.1.28.2.1-2
SSB#1 Io nominal | dBm/Ch BW |  |  |  | -63.879 |  |  |  | 5.6501
SSB#1 Io maximum | dBm/Ch BW |  |  |  | -58.2288 |  |  |  |  | -50 | 38.133 Table 10.1.28.2.1-2
UE meas (absolute SSB#0 L1-SINR) minimum | dBm/SCS |  |  | 3.344 |  | 53 |  |  |  |  | SSB#0 reported value using mapping Table 10.1.16.1-1
UE meas (absolute SSB#0 L1-SINR) nominal | dBm/SCS |  |  | 9.144 |  |  |  |  | 5.8
UE meas (absolute SSB#0 L1-SINR) maximum | dBm/SCS |  |  | 14.944 |  | 76 |  |  |  |  | SSB#0 reported value using mapping Table 10.1.16.1-1
UE meas (absolute SSB#1 L1-SINR) minimum | dBm/SCS |  |  |  | -8.456 | 30 |  |  |  |  | SSB#1 reported value using mapping Table 10.1.16.1-1
UE meas (absolute SSB#1 L1-SINR) nominal | dBm/SCS |  |  |  | -2.656 |  |  |  | 5.8
UE meas (absolute SSB#1 L1-SINR) maximum | dBm/SCS |  |  |  | 3.144 | 53 |  |  |  |  | SSB#1 reported value using mapping Table 10.1.16.1-1
UE meas (SSB#1 L1-SINR – SSB#0 L1-SINR) minimum | dB |  |  | -16.7243 |  | 15 |  |  |  |  | (SSB#1-SSB#0) reported value using mapping Table 10.1.16.1-2
UE meas (SSB#1 L1-SINR – SSB#0 L1-SINR) nominal | dB |  |  | -11.8 |  |  |  |  | 4.9243
UE meas (SSB#1 L1-SINR – SSB#0 L1-SINR) maximum | dB |  |  | -6.8757 |  | 6 |  |  |  |  | (SSB#1-SSB#0) reported value using mapping Table 10.1.16.1-2
Do the controlled parameters meet the requirements? | [10 empty] | Yes
Note on L21: Rose, Ian: The largest ΔMBp value is 0.75dB in v15.10.0 and 0.70dB in v16.4.0. Allow up to 1dB for future band combinations.
Note on L22: Rose, Ian: The largest ΔMBs value is 0.75dB in v15.10.0 and 0.70dB in v16.4.0. Allow up to 1dB for future band combinations.
Note on E34: Jakub Kolodziej: Other SSB index doesn't overlap (different symbols)
Note on F34: Jakub Kolodziej: Other SSB index doesn't overlap (different symbols)
Note on D37: Jakub Kolodziej: Calculated based on total power over the wider frequency occupancy of either SSB or data. For data, there are 12 subcarriers per RB.
Note on D38: Jakub Kolodziej: Calculated based on total power over the wider frequency occupancy of either SSB or data. For data, there are 12 subcarriers per RB.
Note on L39: Jakub Kolodziej: Gain range in spherical coverage directions may be lower than in Rx beam peak direction, according to the difference between the EIS spherical coverage value specified in TS 38.101-2 [19] clause 7.3.4 and the Reference sensitivity level specified in TS 38.101-2 [19] clause 7.3.2.
Note on E68: Jakub Kolodziej: Taking into account allocated RBs
Note on K130: Rose, Ian: Includes multi-band relaxation.
Note on K142: Rose, Ian: Includes multi-band relaxation.