## Template
Change record
Template | Template is for resource pre-emption, 2 time interval, 1 active sidelink UE
Adapted from 38.533 RRM Test case 4.3.2.2.1
|  | Test case | 38.133 | 38.533 | Company
Test cases | The following RRM Test cases in 38.533 are based on this template: | 9.1.4.2 | v16.12.0 | v17.3.0 | Huawei, Hisilicon

## 9.1.4.2 Ch BW = 20MHz
a) Original specified key parameters |  | Signalled | AWGN |  | Active SL UE | [6 empty] | Comment
|  |  | T1 | T2 | T1 | T2
Units
PC5 subcarrier spacing | kHz | 30 | [9 empty] | 38.133 Table A.9.1.4.2.1-1
Channel bandwidth | MHz | 20 | [9 empty] | 38.133 Table A.9.1.4.2.1-1
Noc | dBm/30kHz |  | -999 | -100 | [7 empty] | 38.133 Table A.9.1.4.2.1-2
Es/Noc | dB |  |  |  | -999 | 5 | [5 empty] | 38.133 Table A.9.1.4.2.1-2
RBs in Channel bandwidth |  | 10 | [9 empty] | 38.133 Table A.9.1.4.2.1-1
RBs in S-SSB |  | 11 | [9 empty] | 38.211 Table 8.4.3.1-1
SL-Thres-RSRP | dBm/SCS | -106 | [9 empty] | 38.133 Table A.9.1.4.2.1-1
Ref: TS 38.133 v16.12.0 clause A.9.1.4.2
b) Derived parameters |  |  | AWGN |  | Active SL UE | [6 empty] | Comment
|  |  | T1 | T2 | T1 | T2
Absolute power, linear | pW/SCS |  | 1.2589e-91 | 0.1 | 1.5849e-191 | 0.31623 | [5 empty] | For calculating sensitivity factors
PSSCH-DMRS Es/Iot, nominal | dB |  |  |  | -999 | 5 | [5 empty] | For PSSCH-DMRS Es/Iot range check
PSSCH-DMRS_RP, nominal | dBm/SCS |  |  |  | -1998 | -95 | [5 empty] | For PSSCH-DMRS_RP level range check
Io, nominal in Ch BW | dBm/Ch BW |  | -978.2082 | -73.0149 | [7 empty] | For Io level range check
UE measured (SL-RSRP - SL-Thres-RSRP), nominal | dB |  |  |  | -1892 | 11 | [5 empty] | For resource selection check
c) Uncertainties |  |  | Test system |  |  |  | UE under test |  |  |  |  | Comment
|  |  | AWGN |  | Active SL UE
|  |  | T1 | T2 | T1 | T2 | T1 | T2
Noc absolute level uncertainty, average over Ch BW | +/-dB |  | 1.5 | 1.5
Noc absolute level uncertainty, average over meas PRB | +/-dB |  | 1.5 | 1.5
Es/Noc uncertainty, average over Ch BW | +/-dB |  |  |  | 0.3 | 0.3
Es/Noc uncertainty, average over meas PRB | +/-dB |  |  |  | 0.3 | 0.3
UE SL-RSRP absolute accuracy, normal condition | +/-dB | [5 empty] | 4.5 | 4.5 |  |  |  | 38.133 Table 10.4.4.1-1, normal,Io <= -70dBm/Ch BW
d) Controlled parameters critical to verdict |  |  | Test system |  |  |  | UE under test |  | Uncertainty |  |  | Comment
|  |  | AWGN |  | Active SL UE
|  |  | T1 | T2 | T1 | T2 | T1 | T2 | T1 | T2
Active SL UE PSSCH-DMRS Es/Iot sensitivity factor | dB/dB |  | 0 | 0 | 1 | 1 | [5 empty] | Calculated from linear powers and by inspection
Active SL UE PSSCH-DMRS Es/Iot effect | dB |  | 0 | 0 | 0.3 | 0.3 |  |  | 0.3 | 0.3 |  | PSSCH-DMRS Es/Iot to be within range
Active SL UE PSSCH-DMRS_RP sensitivity factor | dB/dB |  | 1 | 1 | 1 | 1 | [5 empty] | By inspection
Active SL UE PSSCH-DMRS_RP effect | dB |  | 1.5 | 1.5 | 0.3 | 0.3 |  |  | 1.5297 | 1.5297 |  | PSSCH-DMRS_RP to be within range
Io sensitivity factor | dB/dB |  | 1 | 1 | 1.2589e-100 | 0.75975 | [5 empty] | Calculated from linear powers and by inspection
Io effect | dB |  | 1.5 | 1.5 | 3.7768e-101 | 0.22792 |  |  | 1.5 | 1.5172 |  | Io to be within range
UE meas (Active SL UE SL-RSRP -SL-Thres-RSRP) sens factor | dB/dB |  | 1 | 1 | 1 | 1 | 1 | 1 |  |  |  | By inspection
UE meas (Active SL UE SL-RSRP - SL-Thres-RSRP) effect | dB |  | 1.5 | 1.5 | 0.3 | 0.3 | 4.5 | 4.5 | 6.0297 | 6.0297 |  | UE meas SL-RSRP compared to threshold
e) Determine parameters to offset | [11 empty] | Comment
No offset is needed
f) Parameters modified by Test Tolerances |  | Signalled | AWGN |  | Active SL UE | [6 empty] | Comment
|  |  | T1 | T2 | T1 | T2
Noc | dBm/30kHz |  | -999 | -100
Es/Noc | dB |  |  |  | -999 | 5
SL-Thres-RSRP | dBm/SCS | -106
Applied offset (Test Tolerance) | dB | 0 | 0 | 0 | 0 | 0 | [5 empty] | Proposed values
Value modified by Test Tolerance |  | -106 | -999 | -100 | -999 | 5 | [5 empty] | Test requirement settings
Re-derived parameters
Absolute power, linear | pW/SCS |  | 1.2589e-91 | 0.1 | 1.5849e-191 | 0.31623
PSSCH-DMRS Es/Iot, nominal | dB |  |  |  | -999 | 5
PSSCH-DMRS_RP, nominal | dBm/SCS |  |  |  | -1998 | -95
Io, nominal in Ch BW | dBm/Ch BW |  | -978.2082 | -73.0149
UE measured (SL-RSRP - SL-Thres-RSRP), nominal | dB |  |  |  | -1892 | 11
g) Check controlled parameters Min/Max |  |  | AWGN |  | Active SL UE |  |  |  | Uncertainty |  | Req't | Source and Reference
|  |  | T1 | T2 | T1 | T2 |  |  | T1 | T2
Active SL UE PSSCH-DMRS Es/Iot minimum | dB |  |  |  | -999.3 | 4.7 |  |  |  |  | 0 | 38.133 Table 10.4.4.1-1 & Table B.4.4-1
Active SL UE PSSCH-DMRS Es/Iot nominal | dB |  |  |  | -999 | 5 |  |  | 0.3 | 0.3
Active SL UE PSSCH-DMRS Es/Iot maximum | dB |  |  |  | -998.7 | 5.3
Active SL UE PSSCH-DMRS_RP minimum | dBm/SCS |  |  |  | -1999.5297 | -96.5297 |  |  |  |  | -113.5 | 38.133 Table B.4.4-1, NR_TDD_FR1_J, 30kHz
Active SL UE PSSCH-DMRS_RP nominal | dBm/SCS |  |  |  | -1998 | -95 |  |  | 1.5297 | 1.5297
Active SL UE PSSCH-DMRS_RP maximum | dBm/SCS |  |  |  | -1996.4703 | -93.4703
Io, minimum | dBm/Ch BW |  | -979.7082 | -74.5321 | [6 empty] | -92.2943 | 38.133 Table 10.4.4.1-1, NR_TDD_FR1_J, 30kHz
Io, nominal | dBm/Ch BW |  | -978.2082 | -73.0149 |  |  |  |  | 1.5 | 1.5172
Io, maximum | dBm/Ch BW |  | -976.7082 | -71.4977 | [6 empty] | -70 | 38.133 Table 10.4.4.1-1
UE meas (Active SL UE SL-RSRP -SL-Thres-RSRP) minimum | dB |  |  |  | -1898.0297 | 4.9703 |  |  |  |  | 0 | 38.331 clause 5.8.6.2
UE meas Active SL UE SL-RSRP -SL-Thres-RSRP) nominal | dB |  |  |  | -1892 | 11 |  |  | 6.0297 | 6.0297
UE meas (Active SL UE SL-RSRP -SL-Thres-RSRP) maximum | dB |  |  |  | -1885.9703 | 17.0297
Do the controlled parameters meet the requirements? | [11 empty] | Yes
Note on D7: Huawei: -999 is used as the working assumption value for -infinity
Note on F8: Huawei: -999 is used as the working assumption value for -infinity
Note on C10: Huawei: resource sensing is performed in Resource pool, which is irrelevant to S-SSB