## Template
Change record
Template | Template is for resource selection, 2 time interval, 130 active sidelink UEs
Adapted from 38.533 RRM Test case 4.3.2.2.1
|  | Test case | 38.133 | 38.533 | Company
Test cases | The following RRM Test cases in 38.533 are based on this template: | 9.1.4.3 | v16.12.0 | v17.3.0 | Huawei, Hisilicon

## 9.1.4.3 Ch BW = 20MHz
a) Original specified key parameters |  | Signalled | AWGN |  | UE 0~29 |  | UE 30~49 |  | UE 50~64, 85~99 |  | UE 65~84 |  | UE 100~129 | [7 empty] | Comment
|  |  | T1 | T2 | T1 | T2 | T1 | T2 | T1 | T2 | T1 | T2 | T1 | T2
Units
PC5 subcarrier spacing | kHz | 30 | [18 empty] | 38.133 Table A.9.1.4.3.1-1
Channel bandwidth | MHz | 20 | [18 empty] | 38.133 Table A.9.1.4.3.1-1
Noc | dBm/30kHz |  | -113 | -113 | [16 empty] | 38.133 Table A.9.1.4.3.1-2 & Table A.9.1.4.3.1-3
Es/Noc | dB |  |  |  | 16 | -999 | 2 | 2 | 16 | 16 | 2 | 2 | -999 | 16 | [6 empty] | 38.133 Table A.9.1.4.3.1-2 & Table A.9.1.4.3.1-3
RBs in Channel bandwidth |  | 10 | [18 empty] | 38.133 Table A.9.1.4.3.1-1
RBs in S-SSB |  | 11 | [18 empty] | 38.211 Table 8.4.3.1-1
SL-Thres-RSRP | dBm/SCS | -104 | [18 empty] | 38.133 Table A.9.1.4.3.1-1
Ref: TS 38.133 v16.12.0 clause A.9.1.4.3
b) Derived parameters |  |  | AWGN |  | UE 0~29 |  | UE 30~49 |  | UE 50~64, 85~99 |  | UE 65~84 |  | UE 100~129 | [7 empty] | Comment
|  |  | T1 | T2 | T1 | T2 | T1 | T2 | T1 | T2 | T1 | T2 | T1 | T2
Absolute power, linear | pW/SCS |  | 0.0050119 | 0.0050119 | 0.19953 | 6.3096e-103 | 0.0079433 | 0.0079433 | 0.19953 | 0.19953 | 0.0079433 | 0.0079433 | 6.3096e-103 | 0.19953 | [6 empty] | For calculating sensitivity factors
PSSCH-DMRS Es/Iot, slot #0~29, nominal | dB |  |  |  | 16 | -1015.1077 | [6 empty] | -1015.1077 | 16 | [6 empty] | For PSSCH-DMRS Es/Iot range check
PSSCH-DMRS Es/Iot, slot #30~49, nominal | dB | [5 empty] | 2 | -14.1077 |  |  |  |  | -1003.1244 | 11.8756 | [6 empty] | For PSSCH-DMRS Es/Iot range check
PSSCH-DMRS Es/Iot, slot #50~59, nominal | dB | [7 empty] | 16 | -0.10774 |  |  | -1015.1077 | -0.10774 | [6 empty] | For PSSCH-DMRS Es/Iot range check
PSSCH-DMRS Es/Iot, slot #60~64, 85~99, nominal | dB | [7 empty] | 16 | 16 | [10 empty] | For PSSCH-DMRS Es/Iot range check
PSSCH-DMRS Es/Iot, slot #65~84, nominal | dB | [9 empty] | 2 | 2 | [8 empty] | For PSSCH-DMRS Es/Iot range check
PSSCH-DMRS_RP, nominal | dBm/SCS |  |  |  | -97 | -1112 | -111 | -111 | -97 | -97 | -111 | -111 | -1112 | -97 | [6 empty] | For PSSCH-DMRS_RP level range check
Io, slot #0~29, nominal in Ch BW | dBm/Ch BW |  | -76.1004 | -76.1004 | [16 empty] | For Io level range check
Io, slot #30~49, nominal in Ch BW | dBm/Ch BW |  | -88.0838 | -75.935 | [16 empty] | For Io level range check
Io, slot #50~59, nominal in Ch BW | dBm/Ch BW |  | -76.1004 | -73.1437 | [16 empty] | For Io level range check
Io, slot #60~64, #85~#99, nominal in Ch BW | dBm/Ch BW |  | -76.1004 | -76.1004 | [16 empty] | For Io level range check
Io, slot #65~84, nominal in Ch BW | dBm/Ch BW |  | -88.0838 | -88.0838 | [16 empty] | For Io level range check
UE measured (SL-RSRP - SL-Thres-RSRP), nominal | dB |  |  |  | 7 | -1008 | -7 | -7 | 7 | 7 | -7 | -7 | -1008 | 7 | [6 empty] | For resource selection check
c) Uncertainties |  |  | Test system | [11 empty] | UE under test | [5 empty] | Comment
|  |  | AWGN |  | UE 0~29 |  | UE 30~49 |  | UE 50~64, 85~99 |  | UE 65~84 |  | UE 100~129
|  |  | T1 | T2 | T1 | T2 | T1 | T2 | T1 | T2 | T1 | T2 | T1 | T2 | T1 | T2
Noc absolute level uncertainty, average over Ch BW | +/-dB |  | 1.5 | 1.5
Noc absolute level uncertainty, average over meas PRB | +/-dB |  | 1.5 | 1.5
Es/Noc uncertainty, average over Ch BW | +/-dB |  |  |  | 0.3 | 0.3 | 0.3 | 0.3 | 0.3 | 0.3 | 0.3 | 0.3 | 0.3 | 0.3
Es/Noc uncertainty, average over meas PRB | +/-dB |  |  |  | 0.3 | 0.3 | 0.3 | 0.3 | 0.3 | 0.3 | 0.3 | 0.3 | 0.3 | 0.3
UE SL-RSRP absolute accuracy, normal condition | +/-dB | [13 empty] | 4.5 | 4.5 |  |  |  |  | 38.133 Table 10.4.4.1-1, normal,Io > -70dBm/Ch BW
d) Controlled parameters critical to verdict |  |  | Test system | [11 empty] | UE under test |  | Uncertainty |  |  |  | Comment
|  |  | AWGN |  | UE 0~29 |  | UE 30~49 |  | UE 50~64, 85~99 |  | UE 65~84 |  | UE 100~129
|  |  | T1 | T2 | T1 | T2 | T1 | T2 | T1 | T2 | T1 | T2 | T1 | T2 | T1 | T2 | T1 | T2
SL UE 0~29 PSSCH-DMRS Es/Iot, slot #0~29 sensitivity factor | dB/dB |  | 0 | 0 | 1 | 1 | [6 empty] | 1.2589e-100 | 0.9755 | [6 empty] | Calculated from linear powers and by inspection
SL UE 0~29 PSSCH-DMRS Es/Iot, slot #0~29 effect | dB |  | 0 | 0 | 0.3 | 0.3 | [6 empty] | 3.7768e-101 | 0.29265 |  |  | 0.3 | 0.4191 |  |  | PSSCH-DMRS Es/Iot to be within range
SL UE 100~129 PSSCH-DMRS Es/Iot, slot #0~29 sensitivity factor | dB/dB |  | 0 | 0 | 0.9755 | 1.2589e-100 | [6 empty] | 1 | 1 | [6 empty] | Calculated from linear powers and by inspection
SL UE 100~129 PSSCH-DMRS Es/Iot, slot #0~29 effect | dB |  | 0 | 0 | 0.29265 | 3.7768e-101 | [6 empty] | 0.3 | 0.3 |  |  | 0.4191 | 0.3 |  |  | PSSCH-DMRS Es/Iot to be within range
SL UE 30~49 PSSCH-DMRS Es/Iot, slot #30~49 sensitivity factor | dB/dB |  | 0 | 0 |  |  | 1 | 1 |  |  |  |  | 1.2589e-100 | 0.9755 | [6 empty] | Calculated from linear powers and by inspection
SL UE 30~49 PSSCH-DMRS Es/Iot, slot #30~49 effect | dB |  | 0 | 0 |  |  | 0.3 | 0.3 |  |  |  |  | 3.7768e-101 | 0.29265 |  |  | 0.3 | 0.4191 |  |  | PSSCH-DMRS Es/Iot to be within range
SL UE 100~129 PSSCH-DMRS Es/Iot, slot #30~49 sensitivity factor | dB/dB |  | 0 | 0 |  |  | 0.61314 | 0.61314 |  |  |  |  | 1 | 1 | [6 empty] | Calculated from linear powers and by inspection
SL UE 100~129 PSSCH-DMRS Es/Iot, slot #30~49 effect | dB |  | 0 | 0 |  |  | 0.18394 | 0.18394 |  |  |  |  | 0.3 | 0.3 |  |  | 0.3519 | 0.3519 |  |  | PSSCH-DMRS Es/Iot to be within range
SL UE50~64, 85~99 PSSCH-DMRS Es/Iot, slot #50~59 sensitivity factor | dB/dB |  | 0 | 0 |  |  |  |  | 1 | 1 |  |  | 1.2589e-100 | 0.9755 | [6 empty] | Calculated from linear powers and by inspection
SL UE50~64, 85~99 PSSCH-DMRS Es/Iot, slot #50~59 effect | dB |  | 0 | 0 |  |  |  |  | 0.3 | 0.3 |  |  | 3.7768e-101 | 0.29265 |  |  | 0.3 | 0.4191 |  |  | PSSCH-DMRS Es/Iot to be within range
SL UE 100~129 PSSCH-DMRS Es/Iot, slot #50~59 sensitivity factor | dB/dB |  | 0 | 0 |  |  |  |  | 0.9755 | 0.9755 |  |  | 1 | 1 | [6 empty] | Calculated from linear powers and by inspection
SL UE 100~129 PSSCH-DMRS Es/Iot, slot #50~59 effect | dB |  | 0 | 0 |  |  |  |  | 0.29265 | 0.29265 |  |  | 0.3 | 0.3 |  |  | 0.4191 | 0.4191 |  |  | PSSCH-DMRS Es/Iot to be within range
SL UE50~64, 85~99 PSSCH-DMRS Es/Iot, slot #60~64,85~99 sensitivity factor | dB/dB |  | 0 | 0 |  |  |  |  | 1 | 1 | [10 empty] | Calculated from linear powers and by inspection
SL UE50~64, 85~99 PSSCH-DMRS Es/Iot, slot #60~64,85~99 effect | dB |  | 0 | 0 |  |  |  |  | 0.3 | 0.3 | [6 empty] | 0.3 | 0.3 |  |  | PSSCH-DMRS Es/Iot to be within range
SL UE 65~84 PSSCH-DMRS Es/Iot, slot #65~84 sensitivity factor | dB/dB |  | 0 | 0 | [6 empty] | 1 | 1 | [8 empty] | Calculated from linear powers and by inspection
SL UE 65~84 PSSCH-DMRS Es/Iot, slot #65~84 effect | dB |  | 0 | 0 | [6 empty] | 0.3 | 0.3 |  |  |  |  | 0.3 | 0.3 |  |  | PSSCH-DMRS Es/Iot to be within range
SL UE 0~29 PSSCH-DMRS_RP sensitivity factor | dB/dB |  | 1 | 1 | 1 | 1 | [14 empty] | By inspection
SL UE 0~29 PSSCH-DMRS_RP effect | dB |  | 1.5 | 1.5 | 0.3 | 0.3 | [10 empty] | 1.5297 | 1.5297 |  |  | PSSCH-DMRS_RP to be within range
SL UE 30~49 PSSCH-DMRS_RP sensitivity factor | dB/dB |  | 1 | 1 |  |  | 1 | 1 | [12 empty] | By inspection
SL UE 30~49 PSSCH-DMRS_RP effect | dB |  | 1.5 | 1.5 |  |  | 0.3 | 0.3 | [8 empty] | 1.5297 | 1.5297 |  |  | PSSCH-DMRS_RP to be within range
SL UE 50~64, 85~99 PSSCH-DMRS_RP sensitivity factor | dB/dB |  | 1 | 1 |  |  |  |  | 1 | 1 | [10 empty] | By inspection
SL UE 50~64, 85~99 PSSCH-DMRS_RP effect | dB |  | 1.5 | 1.5 |  |  |  |  | 0.3 | 0.3 | [6 empty] | 1.5297 | 1.5297 |  |  | PSSCH-DMRS_RP to be within range
SL UE 65~84 PSSCH-DMRS_RP sensitivity factor | dB/dB |  | 1 | 1 | [6 empty] | 1 | 1 | [8 empty] | By inspection
SL UE 65~84 PSSCH-DMRS_RP effect | dB |  | 1.5 | 1.5 | [6 empty] | 0.3 | 0.3 |  |  |  |  | 1.5297 | 1.5297 |  |  | PSSCH-DMRS_RP to be within range
SL UE 100~129 PSSCH-DMRS_RP sensitivity factor | dB/dB |  | 1 | 1 | [8 empty] | 1 | 1 | [6 empty] | By inspection
SL UE 100~129 PSSCH-DMRS_RP effect | dB |  | 1.5 | 1.5 | [8 empty] | 0.3 | 0.3 |  |  | 1.5297 | 1.5297 |  |  | PSSCH-DMRS_RP to be within range
Io, slot #0~29 sensitivity factor | dB/dB |  | 1 | 1 | 0.9755 | 3.0848e-102 | [6 empty] | 3.0848e-102 | 0.9755 | [6 empty] | Calculated from linear powers and by inspection
Io, slot #0~29 effect | dB |  | 1.5 | 1.5 | 0.29265 | 9.2544e-103 | [6 empty] | 9.2544e-103 | 0.29265 |  |  | 1.5283 | 1.5283 |  |  | Io to be within range
Io, slot #30~49 sensitivity factor | dB/dB |  | 1 | 1 |  |  | 0.61314 | 0.037383 |  |  |  |  | 4.8703e-101 | 0.93903 | [6 empty] | Calculated from linear powers and by inspection
Io, slot #30~49 effect | dB |  | 1.5 | 1.5 |  |  | 0.18394 | 0.011215 |  |  |  |  | 1.4611e-101 | 0.28171 |  |  | 1.5112 | 1.5263 |  |  | Io to be within range
Io, slot #50~59 sensitivity factor | dB/dB |  | 1 | 1 |  |  |  |  | 0.9755 | 0.4938 |  |  | 3.0848e-102 | 0.4938 | [6 empty] | Calculated from linear powers and by inspection
Io, slot #50~59 effect | dB |  | 1.5 | 1.5 |  |  |  |  | 0.29265 | 0.14814 |  |  | 9.2544e-103 | 0.14814 |  |  | 1.5283 | 1.5146 |  |  | Io to be within range
Io, slot #60~64, 85~99 sensitivity factor | dB/dB |  | 1 | 1 |  |  |  |  | 0.9755 | 0.9755 | [10 empty] | Calculated from linear powers and by inspection
Io, slot #60~64, 85~99 effect | dB |  | 1.5 | 1.5 |  |  |  |  | 0.29265 | 0.29265 | [6 empty] | 1.5283 | 1.5283 |  |  | Io to be within range
Io, slot #65~84 sensitivity factor | dB/dB |  | 1 | 1 | [6 empty] | 0.61314 | 0.61314 | [8 empty] | Calculated from linear powers and by inspection
Io, slot #65~84 effect | dB |  | 1.5 | 1.5 | [6 empty] | 0.18394 | 0.18394 |  |  |  |  | 1.5112 | 1.5112 |  |  | Io to be within range
UE meas (SL UE 0~29 SL-RSRP -SL-Thres-RSRP) sensitivity factor | dB/dB |  | 1 | 1 | 1 | 1 | [8 empty] | 1 | 1 |  |  |  |  | By inspection
UE meas (SL UE 0~29 SL-RSRP -SL-Thres-RSRP) effect | dB |  | 1.5 | 1.5 | 0.3 | 0.3 | [8 empty] | 4.5 | 4.5 | 6.0297 | 6.0297 |  |  | PSSCH-DMRS_RP to be within range
UE meas (SL UE 30-49 SL-RSRP -SL-Thres-RSRP) sensitivity factor | dB/dB |  | 1 | 1 |  |  | 1 | 1 | [6 empty] | 1 | 1 |  |  |  |  | By inspection
UE meas (SL UE 30-49 SL-RSRP -SL-Thres-RSRP) effect | dB |  | 1.5 | 1.5 |  |  | 0.3 | 0.3 | [6 empty] | 4.5 | 4.5 | 6.0297 | 6.0297 |  |  | PSSCH-DMRS_RP to be within range
UE meas (SL UE 50~64, 85~99 SL-RSRP -SL-Thres-RSRP) sensitivity factor | dB/dB |  | 1 | 1 |  |  |  |  | 1 | 1 |  |  |  |  | 1 | 1 |  |  |  |  | By inspection
UE meas (SL UE 50~64, 85~99 SL-RSRP -SL-Thres-RSRP) effect | dB |  | 1.5 | 1.5 |  |  |  |  | 0.3 | 0.3 |  |  |  |  | 4.5 | 4.5 | 6.0297 | 6.0297 |  |  | PSSCH-DMRS_RP to be within range
UE meas (SL UE 65~84 SL-RSRP -SL-Thres-RSRP) sensitivity factor | dB/dB |  | 1 | 1 | [6 empty] | 1 | 1 |  |  | 1 | 1 |  |  |  |  | By inspection
UE meas (SL UE 65~84 SL-RSRP -SL-Thres-RSRP) effect | dB |  | 1.5 | 1.5 | [6 empty] | 0.3 | 0.3 |  |  | 4.5 | 4.5 | 6.0297 | 6.0297 |  |  | PSSCH-DMRS_RP to be within range
UE meas (SL UE 100~129 SL-RSRP -SL-Thres-RSRP) sensitivity factor | dB/dB |  | 1 | 1 | [8 empty] | 1 | 1 | 1 | 1 |  |  |  |  | By inspection
UE meas (SL UE 100~129 SL-RSRP -SL-Thres-RSRP) effect | dB |  | 1.5 | 1.5 | [8 empty] | 0.3 | 0.3 | 4.5 | 4.5 | 6.0297 | 6.0297 |  |  | PSSCH-DMRS_RP to be within range
e) Determine parameters to offset | [20 empty] | Comment
Es/Noc of sidelink UE 100~129 is increased by 0.55dB in T2 to ensure Es/Iot is higher than 0dB
f) Parameters modified by Test Tolerances |  | Signalled | AWGN |  | UE 0~29 |  | UE 30~49 |  | UE 50~64, 85~99 |  | UE 65~84 |  | UE 100~129 | [7 empty] | Comment
|  |  | T1 | T2 | T1 | T2 | T1 | T2 | T1 | T2 | T1 | T2 | T1 | T2
Noc | dBm/30kHz |  | -113 | -113
Es/Noc | dB |  |  |  | 16 | -999 | 2 | 2 | 16 | 16 | 2 | 2 | -999 | 16
SL-Thres-RSRP | dBm/SCS | -104
Applied offset (Test Tolerance) | dB | 0 | 0 | 0 | 0 |  | 0 | 0 | 0 | 0 | 0 | 0 |  | 0.55 | [6 empty] | Proposed values
Value modified by Test Tolerance |  | -104 | -113 | -113 | 16 | -999 | 2 | 2 | 16 | 16 | 2 | 2 | -999 | 16.55 | [6 empty] | Test requirement settings
Re-derived parameters
Absolute power, linear | pW/SCS |  | 0.0050119 | 0.0050119 | 0.19953 | 6.3096e-103 | 0.0079433 | 0.0079433 | 0.19953 | 0.19953 | 0.0079433 | 0.0079433 | 6.3096e-103 | 0.22646
PSSCH-DMRS Es/Iot, slot #0~29, nominal | dB |  |  |  | 16 | -1015.6451 | [6 empty] | -1015.1077 | 16.55
PSSCH-DMRS Es/Iot, slot #30~49, nominal | dB | [5 empty] | 2 | -14.6451 |  |  |  |  | -1003.1244 | 12.4256
PSSCH-DMRS Es/Iot, slot #50~59, nominal | dB | [7 empty] | 16 | -0.64507 |  |  | -1015.1077 | 0.44226
PSSCH-DMRS Es/Iot, slot #60~64, 85~99, nominal | dB | [7 empty] | 16 | 16
PSSCH-DMRS Es/Iot, slot #65~84, nominal | dB | [9 empty] | 2 | 2
PSSCH-DMRS_RP, nominal | dBm/SCS |  |  |  | -97 | -1112 | -111 | -111 | -97 | -97 | -111 | -111 | -1112 | -96.45
Io, slot #0~29, nominal in Ch BW | dBm/Ch BW |  | -76.1004 | -75.5631
Io, slot #30~49, nominal in Ch BW | dBm/Ch BW |  | -88.0838 | -75.4166
Io, slot #50~59, nominal in Ch BW | dBm/Ch BW |  | -76.1004 | -72.8634
Io, slot #60~64, #85~#99, nominal in Ch BW | dBm/Ch BW |  | -76.1004 | -76.1004
Io, slot #65~84, nominal in Ch BW | dBm/Ch BW |  | -88.0838 | -88.0838
UE measured (SL-RSRP - SL-Thres-RSRP), nominal | dB |  |  |  | 7 | -1008 | -7 | -7 | 7 | 7 | -7 | -7 | -1008 | 7.55
g) Check controlled parameters Min/Max |  |  | AWGN |  | UE 0~29 |  | UE 30~49 |  | UE 50~64, 85~99 |  | UE 65~84 |  | UE 100~129 |  |  |  | Uncertainty |  | Requirement |  | Source and Reference
|  |  | T1 | T2 | T1 | T2 | T1 | T2 | T1 | T2 | T1 | T2 | T1 | T2 |  |  | T1 | T2 | T1 | T2
SL UE 0~29 PSSCH-DMRS Es/Iot, slot #0~29 minimum | dB |  |  |  | 15.7 | -1016.0642 | [12 empty] | 0 |  | 38.133 Table 10.4.4.1-1 & Table B.4.4-1
SL UE 0~29 PSSCH-DMRS Es/Iot, slot #0~29 nominal | dB |  |  |  | 16 | -1015.6451 | [10 empty] | 0.3 | 0.4191
SL UE 0~29 PSSCH-DMRS Es/Iot, slot #0~29 maximum | dB |  |  |  | 16.3 | -1015.226
SL UE 100~129 PSSCH-DMRS Es/Iot, slot #0~29 minimum | dB | [11 empty] | -1015.5268 | 16.25 | [5 empty] | 0 | 38.133 Table 10.4.4.1-1 & Table B.4.4-1
SL UE 100~129 PSSCH-DMRS Es/Iot, slot #0~29 nominal | dB | [11 empty] | -1015.1077 | 16.55 |  |  | 0.4191 | 0.3
SL UE 100~129 PSSCH-DMRS Es/Iot, slot #0~29 maximum | dB | [11 empty] | -1014.6886 | 16.85
SL UE 30~49 PSSCH-DMRS Es/Iot, slot #30~49 minimum | dB | [5 empty] | 1.7 | -15.0642 | [10 empty] | 0 |  | 38.133 Table 10.4.4.1-1 & Table B.4.4-1
SL UE 30~49 PSSCH-DMRS Es/Iot, slot #30~49 nominal | dB | [5 empty] | 2 | -14.6451 | [8 empty] | 0.3 | 0.4191
SL UE 30~49 PSSCH-DMRS Es/Iot, slot #30~49 maximum | dB | [5 empty] | 2.3 | -14.226
SL UE 100~129 PSSCH-DMRS Es/Iot, slot #30~49 minimum | dB | [11 empty] | -1003.4763 | 12.0737 | [5 empty] | 0 | 38.133 Table 10.4.4.1-1 & Table B.4.4-1
SL UE 100~129 PSSCH-DMRS Es/Iot, slot #30~49 nominal | dB | [11 empty] | -1003.1244 | 12.4256 |  |  | 0.3519 | 0.3519
SL UE 100~129 PSSCH-DMRS Es/Iot, slot #30~49 maximum | dB | [11 empty] | -1002.7725 | 12.7775
SL UE 50~64. 85~99 PSSCH-DMRS Es/Iot, slot #50~59 minimum | dB | [7 empty] | 15.7 | -1.0642 | [8 empty] | 0 |  | 38.133 Table 10.4.4.1-1 & Table B.4.4-1
SL UE 50~64. 85~99 PSSCH-DMRS Es/Iot, slot #50~59 nominal | dB | [7 empty] | 16 | -0.64507 | [6 empty] | 0.3 | 0.4191
SL UE 50~64. 85~99 PSSCH-DMRS Es/Iot, slot #50~59 maximum | dB | [7 empty] | 16.3 | -0.22597
SL UE 100~129 PSSCH-DMRS Es/Iot, slot #50~59 minimum | dB | [11 empty] | -1015.5268 | 0.023159 | [5 empty] | 0 | 38.133 Table 10.4.4.1-1 & Table B.4.4-1
SL UE 100~129 PSSCH-DMRS Es/Iot, slot #50~59 nominal | dB | [11 empty] | -1015.1077 | 0.44226 |  |  | 0.4191 | 0.4191
SL UE 100~129 PSSCH-DMRS Es/Iot, slot #50~59 maximum | dB | [11 empty] | -1014.6886 | 0.86136
SL UE 50~64. 85~99 PSSCH-DMRS Es/Iot, slot #60~64, 85~99 minimum | dB | [7 empty] | 15.7 | 15.7 | [8 empty] | 0 | 0 | 38.133 Table 10.4.4.1-1 & Table B.4.4-1
SL UE 50~64. 85~99 PSSCH-DMRS Es/Iot, slot #60~64, 85~99 nominal | dB | [7 empty] | 16 | 16 | [6 empty] | 0.3 | 0.3
SL UE 50~64. 85~99 PSSCH-DMRS Es/Iot, slot #60~64, 85~99 maximum | dB | [7 empty] | 16.3 | 16.3
SL UE 65~84 PSSCH-DMRS Es/Iot, slot #65~84 minimum | dB | [9 empty] | 1.7 | 1.7 | [6 empty] | 0 | 0 | 38.133 Table 10.4.4.1-1 & Table B.4.4-1
SL UE 65~84 PSSCH-DMRS Es/Iot, slot #65~84 nominal | dB | [9 empty] | 2 | 2 |  |  |  |  | 0.3 | 0.3
SL UE 65~84 PSSCH-DMRS Es/Iot, slot #65~84 maximum | dB | [9 empty] | 2.3 | 2.3
SL UE 0~29 PSSCH-DMRS_RP minimum | dBm/SCS |  |  |  | -98.5297 | -1113.5297 | [12 empty] | -113.5 |  | 38.133 Table B.4.4-1, NR_TDD_FR1_J, 30kHz
SL UE 0~29 PSSCH-DMRS_RP nominal | dBm/SCS |  |  |  | -97 | -1112 | [10 empty] | 1.5297 | 1.5297
SL UE 0~29 PSSCH-DMRS_RP maximum | dBm/SCS |  |  |  | -95.4703 | -1110.4703
SL UE 30~49 PSSCH-DMRS_RP minimum | dBm/SCS | [5 empty] | -112.5297 | -112.5297 | [10 empty] | -113.5 |  | 38.133 Table B.4.4-1, NR_TDD_FR1_J, 30kHz
SL UE 30~49 PSSCH-DMRS_RP nominal | dBm/SCS | [5 empty] | -111 | -111 | [8 empty] | 1.5297 | 1.5297
SL UE 30~49 PSSCH-DMRS_RP maximum | dBm/SCS | [5 empty] | -109.4703 | -109.4703
SL UE 50~64,85~99 PSSCH-DMRS_RP minimum | dBm/SCS | [7 empty] | -98.5297 | -98.5297 | [8 empty] | -113.5 | -113.5 | 38.133 Table B.4.4-1, NR_TDD_FR1_J, 30kHz
SL UE 50~64,85~99 PSSCH-DMRS_RP nominal | dBm/SCS | [7 empty] | -97 | -97 | [6 empty] | 1.5297 | 1.5297
SL UE 50~64,85~99 PSSCH-DMRS_RP maximum | dBm/SCS | [7 empty] | -95.4703 | -95.4703
SL UE 65~84 PSSCH-DMRS_RP minimum | dBm/SCS | [9 empty] | -112.5297 | -112.5297 | [6 empty] | -113.5 | -113.5 | 38.133 Table B.4.4-1, NR_TDD_FR1_J, 30kHz
SL UE 65~84 PSSCH-DMRS_RP nominal | dBm/SCS | [9 empty] | -111 | -111 |  |  |  |  | 1.5297 | 1.5297
SL UE 65~84 PSSCH-DMRS_RP maximum | dBm/SCS | [9 empty] | -109.4703 | -109.4703
SL UE 100~129 PSSCH-DMRS_RP minimum | dBm/SCS | [11 empty] | -1113.5297 | -97.9797 | [5 empty] | -113.5 | 38.133 Table B.4.4-1, NR_TDD_FR1_J, 30kHz
SL UE 100~129 PSSCH-DMRS_RP nominal | dBm/SCS | [11 empty] | -1112 | -96.45 |  |  | 1.5297 | 1.5297
SL UE 100~129 PSSCH-DMRS_RP maximum | dBm/SCS | [11 empty] | -1110.4703 | -94.9203
Io, slot #0~29, minimum | dBm/Ch BW |  | -77.6287 | -77.0914 | [14 empty] | -92.7082 | -92.7082 | 38.133 Table 10.4.4.1-1, NR_TDD_FR1_J, 30kHz
Io, slot #0~29, nominal | dBm/Ch BW |  | -76.1004 | -75.5631 | [12 empty] | 1.5283 | 1.5283
Io, slot #0~29, maximum | dBm/Ch BW |  | -74.5722 | -74.0348 | [14 empty] | -70 | -70 | 38.133 Table 10.4.4.1-1
Io, slot #30~49, minimum | dBm/Ch BW |  | -89.595 | -76.9429 | [14 empty] | -92.7082 | -92.7082 | 38.133 Table 10.4.4.1-1, NR_TDD_FR1_J, 30kHz
Io, slot #30~49, nominal | dBm/Ch BW |  | -88.0838 | -75.4166 | [12 empty] | 1.5112 | 1.5263
Io, slot #30~49, maximum | dBm/Ch BW |  | -86.5725 | -73.8903 | [14 empty] | -70 | -70 | 38.133 Table 10.4.4.1-1
Io, slot #50~59, minimum | dBm/Ch BW |  | -77.6287 | -74.3779 | [14 empty] | -92.7082 | -92.7082 | 38.133 Table 10.4.4.1-1, NR_TDD_FR1_J, 30kHz
Io, slot #50~59, nominal | dBm/Ch BW |  | -76.1004 | -72.8634 | [12 empty] | 1.5283 | 1.5146
Io, slot #50~59, maximum | dBm/Ch BW |  | -74.5722 | -71.3488 | [14 empty] | -70 | -70 | 38.133 Table 10.4.4.1-1
Io, slot #60~64, 85~99, minimum | dBm/Ch BW |  | -77.6287 | -77.6287 | [14 empty] | -92.7082 | -92.7082 | 38.133 Table 10.4.4.1-1, NR_TDD_FR1_J, 30kHz
Io, slot #60~64, 85~99, nominal | dBm/Ch BW |  | -76.1004 | -76.1004 | [12 empty] | 1.5283 | 1.5283
Io, slot #60~64, 85~99, maximum | dBm/Ch BW |  | -74.5722 | -74.5722 | [14 empty] | -70 | -70 | 38.133 Table 10.4.4.1-1
Io, slot #65~84, minimum | dBm/Ch BW |  | -89.595 | -89.595 | [14 empty] | -92.7082 | -92.7082 | 38.133 Table 10.4.4.1-1, NR_TDD_FR1_J, 30kHz
Io, slot #65~84, nominal | dBm/Ch BW |  | -88.0838 | -88.0838 | [12 empty] | 1.5112 | 1.5112
Io, slot #65~84, maximum | dBm/Ch BW |  | -86.5725 | -86.5725 | [14 empty] | -70 | -70 | 38.133 Table 10.4.4.1-1
UE meas (SL UE 0~29 SL-RSRP -SL-Thres-RSRP) minimum | dB |  |  |  | 0.97029 | -1014.0297 | [12 empty] | 0 |  | 38.331 clause 5.8.6.2
UE meas (SL UE 0~29 SL-RSRP -SL-Thres-RSRP) nominal | dB |  |  |  | 7 | -1008 | [10 empty] | 6.0297 | 6.0297
UE meas (SL UE 0~29 SL-RSRP -SL-Thres-RSRP) maximum | dB |  |  |  | 13.0297 | -1001.9703
UE meas (SL UE 30-49 SL-RSRP -SL-Thres-RSRP) minimum | dB | [5 empty] | -13.0297 | -13.0297
UE meas (SL UE 30-49 SL-RSRP -SL-Thres-RSRP) nominal | dB | [5 empty] | -7 | -7 | [8 empty] | 6.0297 | 6.0297
UE meas (SL UE 30-49 SL-RSRP -SL-Thres-RSRP) maximum | dB | [5 empty] | -0.97029 | -0.97029 | [10 empty] | 0 |  | 38.331 clause 5.8.6.2
UE meas (SL UE 50~64, 85~99 SL-RSRP -SL-Thres-RSRP) minimum | dB | [7 empty] | 0.97029 | 0.97029 | [8 empty] | 0 | 0 | 38.331 clause 5.8.6.2
UE meas (SL UE 50~64, 85~99 SL-RSRP -SL-Thres-RSRP) nominal | dB | [7 empty] | 7 | 7 | [6 empty] | 6.0297 | 6.0297
UE meas (SL UE 50~64, 85~99 SL-RSRP -SL-Thres-RSRP) maximum | dB | [7 empty] | 13.0297 | 13.0297
UE meas (SL UE 65~84 SL-RSRP -SL-Thres-RSRP) minimum | dB | [9 empty] | -13.0297 | -13.0297
UE meas (SL UE 65~84 SL-RSRP -SL-Thres-RSRP) nominal | dB | [9 empty] | -7 | -7 |  |  |  |  | 6.0297 | 6.0297
UE meas (SL UE 65~84 SL-RSRP -SL-Thres-RSRP) maximum | dB | [9 empty] | -0.97029 | -0.97029 | [6 empty] | 0 | 0 | 38.331 clause 5.8.6.2
UE meas (SL UE 100~129 SL-RSRP -SL-Thres-RSRP) minimum | dB | [11 empty] | -1014.0297 | 1.5203 | [5 empty] | 0 | 38.331 clause 5.8.6.2
UE meas (SL UE 100~129 SL-RSRP -SL-Thres-RSRP) nominal | dB | [11 empty] | -1008 | 7.55 |  |  | 6.0297 | 6.0297
UE meas (SL UE 100~129 SL-RSRP -SL-Thres-RSRP) maximum | dB | [11 empty] | -1001.9703 | 13.5797
Do the controlled parameters meet the requirements? | [20 empty] | Yes
Note on G8: Huawei: -999 is used as the working assumption value of -infinity
Note on N8: Huawei: -999 is used as the working assumption value of -infinity
Note on C10: Huawei: Resource sensing happens in resource pool. S-SSB is irrelevant
Note on I19: Huawei: interference caused by 2nd PSSCH Tx scheduled by SL UE 100-129 should be considered.
Note on K20: Huawei: interference caused by 2nd PSSCH Tx scheduled by SL UE 100-129 should be considered.
Note on I155: Huawei: interference caused by 2nd PSSCH Tx scheduled by SL UE 100-129 should be considered.
Note on O155: Huawei: Calculated on the 1st PSSCH scheduled by SCI sent by UE 100-129