## Template
Change record | 38.533 4.5.1.2+4.5.1.4+6.5.1.2+6.5.1.4 TT v3：a spreadsheet "16.5.1.4-3" is added for 30KHz SCS+20MHz CBW RedCap test configurations.
Template | Template is for intra-frequency measurement
Adapted from 38.533 RRM Test case 6.5.1.1
|  | Test case | 38.133 | 38.533 | Company
Test cases | The following RRM Test cases in 38.533 are based on this template: | 4.5.1.2 | v16.5.0 | v16.6.0 | Anritsu
|  | 4.5.1.4 | v16.5.0 | v16.6.0 | Anritsu
|  | 4.5.1.6 | v16.5.0 | v16.6.0 | Huawei, Hisilicon
|  | 4.5.1.8 | v16.5.0 | v16.6.0 | Huawei, Hisilicon
|  | 6.5.1.2 | v16.5.0 | v16.6.0 | Anritsu
|  | 6.5.1.4 | v16.5.0 | v16.6.0 | Anritsu
|  | 6.5.1.6 | v16.5.0 | v16.6.0 | Huawei, Hisilicon
|  | 6.5.1.8 | v16.5.0 | v16.6.0 | Huawei, Hisilicon
|  | 16.5.1.4 | v17.7.0 | v17.4.0 | Huawei, Hisilicon
|  | 16.5.1.8 | v17.7.0 | v17.4.0 | Huawei, Hisilicon
|  | 16.5.1.12 | v17.8.0 | v17.5.0 | Huawei, Hisilicon
|  | 16.5.1.16 | v17.8.0 | v17.5.0 | Huawei, Hisilicon

## 6.5.1.2-1
a) Original specified key parameters |  | Test system | [24 empty] | Comment
|  | AWGN |  |  |  |  | SSB index 0
| Units | T1 | T2 | T3 | T4 | T5 | T1 | T2 | T3 | T4 | T5
Subcarrier spacing | kHz | AWGN T1: 15; AWGN T2: 15; AWGN T3: 15; AWGN T4: 15; AWGN T5: 15 | [15 empty] | 38.133 Table A.6.5.1.2.1-1, Config 1
Channel bandwidth | MHz | AWGN T1: 10; AWGN T2: 10; AWGN T3: 10; AWGN T4: 10; AWGN T5: 10 | [15 empty] | 38.133 Table A.6.5.1.2.1-1, Config 1
RBs in Channel bandwidth |  | AWGN T1: 52; AWGN T2: 52; AWGN T3: 52; AWGN T4: 52; AWGN T5: 52 | [15 empty] | 38.133 Table A.6.5.1.2.1-2, Config 1
Noc | dBm/15kHz | AWGN T1: -98; AWGN T2: -98; AWGN T3: -98; AWGN T4: -98; AWGN T5: -98 | [15 empty] | 38.133 Table A.6.5.1.2.1-3
Es/Noc | dB | SSB index 0 T1: 1; SSB index 0 T2: -7; SSB index 0 T3: -15; SSB index 0 T4: -4.5; SSB index 0 T5: 1 | [15 empty] | 38.133 Table A.6.5.1.2.1-3
Ref: TS 38.133 v16.5.0 clause A.6.5.1.2
b) Derived parameters |  | AWGN T1: Test system | [15 empty] | Comment
|  | AWGN |  |  |  |  | SSB index 0
|  | T1 | T2 | T3 | T4 | T5 | T1 | T2 | T3 | T4 | T5
Absolute power, linear | pW/SCS | 0.15849 | 0.15849 | 0.15849 | 0.15849 | 0.15849 | 0.19953 | 0.031623 | 0.0050119 | 0.056234 | 0.19953 | [15 empty] | For calculating sensitivity factors
SSB Es/Iot, nominal | dB | SSB index 0 T1: 1; SSB index 0 T2: -7; SSB index 0 T3: -15; SSB index 0 T4: -4.5; SSB index 0 T5: 1 | [15 empty] | For SSB Es/Iot range check
Io, nominal in Ch BW | dBm/Ch BW | AWGN T1: -66.5091; AWGN T2: -69.2581; AWGN T3: -69.9129; AWGN T4: -68.7294; AWGN T5: -66.5091 | [15 empty] | For Io level range check
c) Uncertainties |  | AWGN T1: Test system | [15 empty] | Comment
|  | AWGN T1: AWGN; SSB index 0 T1: SSB index 0 | Propagation
|  | T1 | T2 | T3 | T4 | T5 | T1 | T2 | T3 | T4 | T5 | T1 | T2 | T3 | T4 | T5
Noc absolute level uncertainty | +/-dB | AWGN T1: 1.5; AWGN T2: 1.5; AWGN T3: 1.5; AWGN T4: 1.5; AWGN T5: 1.5
Noc level uncertainty over PRBs #RBJ-J+19 | +/-dB | AWGN T1: 1.5; AWGN T2: 1.5; AWGN T3: 1.5; AWGN T4: 1.5; AWGN T5: 1.5
Es/Noc uncertainty | +/-dB | SSB index 0 T1: 0.3; SSB index 0 T2: 0.3; SSB index 0 T3: 0.3; SSB index 0 T4: 0.3; SSB index 0 T5: 0.3
Es/Noc uncertainty over PRBs #RBJ-J+19 | +/-dB | SSB index 0 T1: 0.3; SSB index 0 T2: 0.3; SSB index 0 T3: 0.3; SSB index 0 T4: 0.3; SSB index 0 T5: 0.3
Fading profile uncertainty | +/-dB | Propagation T1: 0.7; Propagation T2: 0.7; Propagation T3: 0.7; Propagation T4: 0.7; Propagation T5: 0.7
d) Controlled parameters critical to verdict |  | AWGN T1: Test system | Uncertainty | [9 empty] | Comment
|  | AWGN |  |  |  |  | SSB index 0 |  |  |  |  | Propagation
|  | T1 | T2 | T3 | T4 | T5 | T1 | T2 | T3 | T4 | T5 | T1 | T2 | T3 | T4 | T5 | T1 | T2 | T3 | T4 | T5
SSB index 0 SSB Es/Iot sensitivity factor | dB/dB | 0 | 0 | 0 | 0 | 0 | 1 | 1 | 1 | 1 | 1 | 1 | 1 | 1 | 1 | 1 | [10 empty] | By inspection
SSB index 0 SSB Es/Iot effect | dB | 0 | 0 | 0 | 0 | 0 | 0.3 | 0.3 | 0.3 | 0.3 | 0.3 | 0.7 | 0.7 | 0.7 | 0.7 | 0.7 | 0.76158 | 0.76158 | 0.76158 | 0.76158 | 0.76158 | [5 empty] | SSB Es/Iot to be within range
Io sensitivity factor | dB/dB | 1 | 1 | 1 | 1 | 1 | 0.55731 | 0.16634 | 0.030653 | 0.26189 | 0.55731 | 0 | 0 | 0 | 0 | 0 | [10 empty] | Calculated from linear powers and by inspection
Io effect | dB | 1.5 | 1.5 | 1.5 | 1.5 | 1.5 | 0.16719 | 0.049901 | 0.009196 | 0.078567 | 0.16719 | 0 | 0 | 0 | 0 | 0 | 1.5093 | 1.5008 | 1.5 | 1.5021 | 1.5093 | [5 empty] | Io to be within range
e) Determine parameters to offset | [26 empty] | Comment
During T1, T2 and T5 Es/Noc is increased by an amount sufficient to achieve minimum SNR
During T3 and T4 Es/Noc is decreased by an amount sufficient to achieve maximum SNR
f) Parameters modified by Test Tolerances |  | AWGN T1: Test system | [5 empty] | Comment
|  | AWGN |  |  |  |  | SSB index 0
|  | T1 | T2 | T3 | T4 | T5 | T1 | T2 | T3 | T4 | T5
Noc | dBm/15kHz | AWGN T1: -98; AWGN T2: -98; AWGN T3: -98; AWGN T4: -98; AWGN T5: -98
Es/Noc | dB | SSB index 0 T1: 1; SSB index 0 T2: -7; SSB index 0 T3: -15; SSB index 0 T4: -4.5; SSB index 0 T5: 1
Applied offset (Test Tolerance) | dB | 0 | 0 | 0 | 0 | 0 | 0.8 | 0.8 | -0.8 | -0.8 | 0.8 | [15 empty] | Proposed values
Value modified by Test Tolerance | dB | -98 | -98 | -98 | -98 | -98 | 1.8 | -6.2 | -15.8 | -5.3 | 1.8 | [15 empty] | Test requirement settings
Re-derived parameters
Absolute power, linear | pW/SCS | 0.15849 | 0.15849 | 0.15849 | 0.15849 | 0.15849 | 0.23988 | 0.038019 | 0.0041687 | 0.046774 | 0.23988
SSB Es/Iot, nominal | dB | SSB index 0 T1: 1.8; SSB index 0 T2: -6.2; SSB index 0 T3: -15.8; SSB index 0 T4: -5.3; SSB index 0 T5: 1.8
Io, nominal in Ch BW | dBm/Ch BW | AWGN T1: -66.0453; AWGN T2: -69.1143; AWGN T3: -69.9354; AWGN T4: -68.9251; AWGN T5: -66.0453
g) Check controlled parameters Min/Max |  | AWGN T1: Test system | [5 empty] | Uncertainty |  |  |  |  | Requirement |  |  |  |  | Source and Reference
|  | AWGN |  |  |  |  | SSB index 0
|  | T1 | T2 | T3 | T4 | T5 | T1 | T2 | T3 | T4 | T5 | [5 empty] | T1 | T2 | T3 | T4 | T5 | T1 | T2 | T3 | T4 | T5
SSB index 0 SSB Es/Iot minimum | dB | SSB index 0 T1: 1.0384; SSB index 0 T2: -6.9616; SSB index 0 T3: -16.5616; SSB index 0 T4: -6.0616; SSB index 0 T5: 1.0384 | [10 empty] | 1 | -7 |  |  | 1 | 38.133 Table A.6.5.1.2.1-3
SSB index 0 SSB Es/Iot nominal | dB | SSB index 0 T1: 1.8; SSB index 0 T2: -6.2; SSB index 0 T3: -15.8; SSB index 0 T4: -5.3; SSB index 0 T5: 1.8 | [5 empty] | 0.76158 | 0.76158 | 0.76158 | 0.76158 | 0.76158
SSB index 0 SSB Es/Iot maximum | dB | SSB index 0 T1: 2.5616; SSB index 0 T2: -5.4384; SSB index 0 T3: -15.0384; SSB index 0 T4: -4.5384; SSB index 0 T5: 2.5616 | [12 empty] | -15 | -4.5 |  | 38.133 Table A.6.5.1.2.1-3
Io minimum | dBm/Ch BW | AWGN T1: -67.5545; AWGN T2: -70.6152; AWGN T3: -71.4354; AWGN T4: -70.4271; AWGN T5: -67.5545
Io nominal | dBm/Ch BW | AWGN T1: -66.0453; AWGN T2: -69.1143; AWGN T3: -69.9354; AWGN T4: -68.9251; AWGN T5: -66.0453 | [5 empty] | 1.5093 | 1.5008 | 1.5 | 1.5021 | 1.5093
Io maximum | dBm/Ch BW | AWGN T1: -64.536; AWGN T2: -67.6135; AWGN T3: -68.4354; AWGN T4: -67.423; AWGN T5: -64.536 | [10 empty] | -25 | -25 | -25 | -25 | -25 | 38.101-2 Table 7.4-1
Do the controlled parameters meet the requirements? | [26 empty] | Yes

## 6.5.1.2-3
a) Original specified key parameters |  | Test system | [24 empty] | Comment
|  | AWGN |  |  |  |  | SSB index 0
| Units | T1 | T2 | T3 | T4 | T5 | T1 | T2 | T3 | T4 | T5
Subcarrier spacing | kHz | AWGN T1: 30; AWGN T2: 30; AWGN T3: 30; AWGN T4: 30; AWGN T5: 30 | [15 empty] | 38.133 Table A.6.5.1.2.1-1, Config 3
Channel bandwidth | MHz | AWGN T1: 40; AWGN T2: 40; AWGN T3: 40; AWGN T4: 40; AWGN T5: 40 | [15 empty] | 38.133 Table A.6.5.1.2.1-1, Config 3
RBs in Channel bandwidth |  | AWGN T1: 106; AWGN T2: 106; AWGN T3: 106; AWGN T4: 106; AWGN T5: 106 | [15 empty] | 38.133 Table A.6.5.1.2.1-2, Config 3
Noc | dBm/15kHz | AWGN T1: -98; AWGN T2: -98; AWGN T3: -98; AWGN T4: -98; AWGN T5: -98 | [15 empty] | 38.133 Table A.6.5.1.2.1-3
Es/Noc | dB | SSB index 0 T1: 1; SSB index 0 T2: -7; SSB index 0 T3: -15; SSB index 0 T4: -4.5; SSB index 0 T5: 1 | [15 empty] | 38.133 Table A.6.5.1.2.1-3
Ref: TS 38.133 v16.5.0 clause A.6.5.1.2
b) Derived parameters |  | AWGN T1: Test system | [15 empty] | Comment
|  | AWGN |  |  |  |  | SSB index 0
|  | T1 | T2 | T3 | T4 | T5 | T1 | T2 | T3 | T4 | T5
Absolute power, linear | pW/SCS | 0.31698 | 0.31698 | 0.31698 | 0.31698 | 0.31698 | 0.39905 | 0.063246 | 0.010024 | 0.11247 | 0.39905 | [15 empty] | For calculating sensitivity factors
SSB Es/Iot, nominal | dB | SSB index 0 T1: 1; SSB index 0 T2: -7; SSB index 0 T3: -15; SSB index 0 T4: -4.5; SSB index 0 T5: 1 | [15 empty] | For SSB Es/Iot range check
Io, nominal in Ch BW | dBm/Ch BW | AWGN T1: -60.4058; AWGN T2: -63.1547; AWGN T3: -63.8096; AWGN T4: -62.626; AWGN T5: -60.4058 | [15 empty] | For Io level range check
c) Uncertainties |  | AWGN T1: Test system | [15 empty] | Comment
|  | AWGN T1: AWGN; SSB index 0 T1: SSB index 0 | Propagation
|  | T1 | T2 | T3 | T4 | T5 | T1 | T2 | T3 | T4 | T5 | T1 | T2 | T3 | T4 | T5
Noc absolute level uncertainty | +/-dB | AWGN T1: 1.5; AWGN T2: 1.5; AWGN T3: 1.5; AWGN T4: 1.5; AWGN T5: 1.5
Noc level uncertainty over PRBs #RBJ-J+19 | +/-dB | AWGN T1: 1.5; AWGN T2: 1.5; AWGN T3: 1.5; AWGN T4: 1.5; AWGN T5: 1.5
Es/Noc uncertainty | +/-dB | SSB index 0 T1: 0.3; SSB index 0 T2: 0.3; SSB index 0 T3: 0.3; SSB index 0 T4: 0.3; SSB index 0 T5: 0.3
Es/Noc uncertainty over PRBs #RBJ-J+19 | +/-dB | SSB index 0 T1: 0.3; SSB index 0 T2: 0.3; SSB index 0 T3: 0.3; SSB index 0 T4: 0.3; SSB index 0 T5: 0.3
Fading profile uncertainty | +/-dB | Propagation T1: 0.7; Propagation T2: 0.7; Propagation T3: 0.7; Propagation T4: 0.7; Propagation T5: 0.7
d) Controlled parameters critical to verdict |  | AWGN T1: Test system | Uncertainty | [9 empty] | Comment
|  | AWGN |  |  |  |  | SSB index 0 |  |  |  |  | Propagation
|  | T1 | T2 | T3 | T4 | T5 | T1 | T2 | T3 | T4 | T5 | T1 | T2 | T3 | T4 | T5 | T1 | T2 | T3 | T4 | T5
SSB index 0 SSB Es/Iot sensitivity factor | dB/dB | 0 | 0 | 0 | 0 | 0 | 1 | 1 | 1 | 1 | 1 | 1 | 1 | 1 | 1 | 1 | [10 empty] | By inspection
SSB index 0 SSB Es/Iot effect | dB | 0 | 0 | 0 | 0 | 0 | 0.3 | 0.3 | 0.3 | 0.3 | 0.3 | 0.7 | 0.7 | 0.7 | 0.7 | 0.7 | 0.76158 | 0.76158 | 0.76158 | 0.76158 | 0.76158 | [5 empty] | SSB Es/Iot to be within range
Io sensitivity factor | dB/dB | 1 | 1 | 1 | 1 | 1 | 0.55731 | 0.16634 | 0.030653 | 0.26189 | 0.55731 | 0 | 0 | 0 | 0 | 0 | [10 empty] | Calculated from linear powers and by inspection
Io effect | dB | 1.5 | 1.5 | 1.5 | 1.5 | 1.5 | 0.16719 | 0.049901 | 0.009196 | 0.078567 | 0.16719 | 0 | 0 | 0 | 0 | 0 | 1.5093 | 1.5008 | 1.5 | 1.5021 | 1.5093 | [5 empty] | Io to be within range
e) Determine parameters to offset | [26 empty] | Comment
During T1, T2 and T5 Es/Noc is increased by an amount sufficient to achieve minimum SNR
During T3 and T4 Es/Noc is decreased by an amount sufficient to achieve maximum SNR
f) Parameters modified by Test Tolerances |  | AWGN T1: Test system | [5 empty] | Comment
|  | AWGN |  |  |  |  | SSB index 0
|  | T1 | T2 | T3 | T4 | T5 | T1 | T2 | T3 | T4 | T5
Noc | dBm/15kHz | AWGN T1: -98; AWGN T2: -98; AWGN T3: -98; AWGN T4: -98; AWGN T5: -98
Es/Noc | dB | SSB index 0 T1: 1; SSB index 0 T2: -7; SSB index 0 T3: -15; SSB index 0 T4: -4.5; SSB index 0 T5: 1
Applied offset (Test Tolerance) | dB | 0 | 0 | 0 | 0 | 0 | 0.8 | 0.8 | -0.8 | -0.8 | 0.8 | [15 empty] | Proposed values
Value modified by Test Tolerance | dB | -98 | -98 | -98 | -98 | -98 | 1.8 | -6.2 | -15.8 | -5.3 | 1.8 | [15 empty] | Test requirement settings
Re-derived parameters
Absolute power, linear | pW/SCS | 0.31698 | 0.31698 | 0.31698 | 0.31698 | 0.31698 | 0.47977 | 0.076038 | 0.0083374 | 0.093547 | 0.47977
SSB Es/Iot, nominal | dB | SSB index 0 T1: 1.8; SSB index 0 T2: -6.2; SSB index 0 T3: -15.8; SSB index 0 T4: -5.3; SSB index 0 T5: 1.8
Io, nominal in Ch BW | dBm/Ch BW | AWGN T1: -59.9419; AWGN T2: -63.011; AWGN T3: -63.8321; AWGN T4: -62.8217; AWGN T5: -59.9419
g) Check controlled parameters Min/Max |  | AWGN T1: Test system | [5 empty] | Uncertainty |  |  |  |  | Requirement |  |  |  |  | Source and Reference
|  | AWGN |  |  |  |  | SSB index 0
|  | T1 | T2 | T3 | T4 | T5 | T1 | T2 | T3 | T4 | T5 | [5 empty] | T1 | T2 | T3 | T4 | T5 | T1 | T2 | T3 | T4 | T5
SSB index 0 SSB Es/Iot minimum | dB | SSB index 0 T1: 1.0384; SSB index 0 T2: -6.9616; SSB index 0 T3: -16.5616; SSB index 0 T4: -6.0616; SSB index 0 T5: 1.0384 | [10 empty] | 1 | -7 |  |  | 1 | 38.133 Table A.6.5.1.2.1-3
SSB index 0 SSB Es/Iot nominal | dB | SSB index 0 T1: 1.8; SSB index 0 T2: -6.2; SSB index 0 T3: -15.8; SSB index 0 T4: -5.3; SSB index 0 T5: 1.8 | [5 empty] | 0.76158 | 0.76158 | 0.76158 | 0.76158 | 0.76158
SSB index 0 SSB Es/Iot maximum | dB | SSB index 0 T1: 2.5616; SSB index 0 T2: -5.4384; SSB index 0 T3: -15.0384; SSB index 0 T4: -4.5384; SSB index 0 T5: 2.5616 | [12 empty] | -15 | -4.5 |  | 38.133 Table A.6.5.1.2.1-3
Io minimum | dBm/Ch BW | AWGN T1: -61.4512; AWGN T2: -64.5119; AWGN T3: -65.3321; AWGN T4: -64.3238; AWGN T5: -61.4512
Io nominal | dBm/Ch BW | AWGN T1: -59.9419; AWGN T2: -63.011; AWGN T3: -63.8321; AWGN T4: -62.8217; AWGN T5: -59.9419 | [5 empty] | 1.5093 | 1.5008 | 1.5 | 1.5021 | 1.5093
Io maximum | dBm/Ch BW | AWGN T1: -58.4326; AWGN T2: -61.5102; AWGN T3: -62.332; AWGN T4: -61.3197; AWGN T5: -58.4326 | [10 empty] | -25 | -25 | -25 | -25 | -25 | 38.101-2 Table 7.4-1
Do the controlled parameters meet the requirements? | [26 empty] | Yes

## 16.5.1.4-3
a) Original specified key parameters |  | Test system | [24 empty] | Comment
|  | AWGN |  |  |  |  | SSB index 0
| Units | T1 | T2 | T3 | T4 | T5 | T1 | T2 | T3 | T4 | T5
Subcarrier spacing | kHz | AWGN T1: 30; AWGN T2: 30; AWGN T3: 30; AWGN T4: 30; AWGN T5: 30 | [15 empty] | 38.133 Table A.16.5.1.4.1-1, Config 3
Channel bandwidth | MHz | AWGN T1: 20; AWGN T2: 20; AWGN T3: 20; AWGN T4: 20; AWGN T5: 20 | [15 empty] | 38.133 Table A.16.5.1.4.1-1, Config 3
RBs in Channel bandwidth |  | AWGN T1: 51; AWGN T2: 51; AWGN T3: 51; AWGN T4: 51; AWGN T5: 51 | [15 empty] | 38.133 Table A.16.5.1.4.1-2, Config 3
Noc | dBm/15kHz | AWGN T1: -98; AWGN T2: -98; AWGN T3: -98; AWGN T4: -98; AWGN T5: -98 | [15 empty] | 38.133 Table A.16.5.1.4.1-3
Es/Noc | dB | SSB index 0 T1: 1; SSB index 0 T2: -7; SSB index 0 T3: -15; SSB index 0 T4: -4.5; SSB index 0 T5: 1 | [15 empty] | 38.133 Table A.16.5.1.4.1-3
Ref: TS 38.133 v17.7.0 clause A.16.5.1.4
b) Derived parameters |  | AWGN T1: Test system | [15 empty] | Comment
|  | AWGN |  |  |  |  | SSB index 0
|  | T1 | T2 | T3 | T4 | T5 | T1 | T2 | T3 | T4 | T5
Absolute power, linear | pW/SCS | 0.31698 | 0.31698 | 0.31698 | 0.31698 | 0.31698 | 0.39905 | 0.063246 | 0.010024 | 0.11247 | 0.39905 | [15 empty] | For calculating sensitivity factors
SSB Es/Iot, nominal | dB | SSB index 0 T1: 1; SSB index 0 T2: -7; SSB index 0 T3: -15; SSB index 0 T4: -4.5; SSB index 0 T5: 1 | [15 empty] | For SSB Es/Iot range check
Io, nominal in Ch BW | dBm/Ch BW | AWGN T1: -63.5832; AWGN T2: -66.3321; AWGN T3: -66.987; AWGN T4: -65.8034; AWGN T5: -63.5832 | [15 empty] | For Io level range check
c) Uncertainties |  | AWGN T1: Test system | [15 empty] | Comment
|  | AWGN T1: AWGN; SSB index 0 T1: SSB index 0 | Propagation
|  | T1 | T2 | T3 | T4 | T5 | T1 | T2 | T3 | T4 | T5 | T1 | T2 | T3 | T4 | T5
Noc absolute level uncertainty | +/-dB | AWGN T1: 1.5; AWGN T2: 1.5; AWGN T3: 1.5; AWGN T4: 1.5; AWGN T5: 1.5
Noc level uncertainty over PRBs #RBJ-J+19 | +/-dB | AWGN T1: 1.5; AWGN T2: 1.5; AWGN T3: 1.5; AWGN T4: 1.5; AWGN T5: 1.5
Es/Noc uncertainty | +/-dB | SSB index 0 T1: 0.3; SSB index 0 T2: 0.3; SSB index 0 T3: 0.3; SSB index 0 T4: 0.3; SSB index 0 T5: 0.3
Es/Noc uncertainty over PRBs #RBJ-J+19 | +/-dB | SSB index 0 T1: 0.3; SSB index 0 T2: 0.3; SSB index 0 T3: 0.3; SSB index 0 T4: 0.3; SSB index 0 T5: 0.3
Fading profile uncertainty | +/-dB | Propagation T1: 0.7; Propagation T2: 0.7; Propagation T3: 0.7; Propagation T4: 0.7; Propagation T5: 0.7
d) Controlled parameters critical to verdict |  | AWGN T1: Test system | Uncertainty | [9 empty] | Comment
|  | AWGN |  |  |  |  | SSB index 0 |  |  |  |  | Propagation
|  | T1 | T2 | T3 | T4 | T5 | T1 | T2 | T3 | T4 | T5 | T1 | T2 | T3 | T4 | T5 | T1 | T2 | T3 | T4 | T5
SSB index 0 SSB Es/Iot sensitivity factor | dB/dB | 0 | 0 | 0 | 0 | 0 | 1 | 1 | 1 | 1 | 1 | 1 | 1 | 1 | 1 | 1 | [10 empty] | By inspection
SSB index 0 SSB Es/Iot effect | dB | 0 | 0 | 0 | 0 | 0 | 0.3 | 0.3 | 0.3 | 0.3 | 0.3 | 0.7 | 0.7 | 0.7 | 0.7 | 0.7 | 0.76158 | 0.76158 | 0.76158 | 0.76158 | 0.76158 | [5 empty] | SSB Es/Iot to be within range
Io sensitivity factor | dB/dB | 1 | 1 | 1 | 1 | 1 | 0.55731 | 0.16634 | 0.030653 | 0.26189 | 0.55731 | 0 | 0 | 0 | 0 | 0 | [10 empty] | Calculated from linear powers and by inspection
Io effect | dB | 1.5 | 1.5 | 1.5 | 1.5 | 1.5 | 0.16719 | 0.049901 | 0.009196 | 0.078567 | 0.16719 | 0 | 0 | 0 | 0 | 0 | 1.5093 | 1.5008 | 1.5 | 1.5021 | 1.5093 | [5 empty] | Io to be within range
e) Determine parameters to offset | [26 empty] | Comment
During T1, T2 and T5 Es/Noc is increased by an amount sufficient to achieve minimum SNR
During T3 and T4 Es/Noc is decreased by an amount sufficient to achieve maximum SNR
f) Parameters modified by Test Tolerances |  | AWGN T1: Test system | [5 empty] | Comment
|  | AWGN |  |  |  |  | SSB index 0
|  | T1 | T2 | T3 | T4 | T5 | T1 | T2 | T3 | T4 | T5
Noc | dBm/15kHz | AWGN T1: -98; AWGN T2: -98; AWGN T3: -98; AWGN T4: -98; AWGN T5: -98
Es/Noc | dB | SSB index 0 T1: 1; SSB index 0 T2: -7; SSB index 0 T3: -15; SSB index 0 T4: -4.5; SSB index 0 T5: 1
Applied offset (Test Tolerance) | dB | 0 | 0 | 0 | 0 | 0 | 0.8 | 0.8 | -0.8 | -0.8 | 0.8 | [15 empty] | Proposed values
Value modified by Test Tolerance | dB | -98 | -98 | -98 | -98 | -98 | 1.8 | -6.2 | -15.8 | -5.3 | 1.8 | [15 empty] | Test requirement settings
Re-derived parameters
Absolute power, linear | pW/SCS | 0.31698 | 0.31698 | 0.31698 | 0.31698 | 0.31698 | 0.47977 | 0.076038 | 0.0083374 | 0.093547 | 0.47977
SSB Es/Iot, nominal | dB | SSB index 0 T1: 1.8; SSB index 0 T2: -6.2; SSB index 0 T3: -15.8; SSB index 0 T4: -5.3; SSB index 0 T5: 1.8
Io, nominal in Ch BW | dBm/Ch BW | AWGN T1: -63.1193; AWGN T2: -66.1884; AWGN T3: -67.0094; AWGN T4: -65.9991; AWGN T5: -63.1193
g) Check controlled parameters Min/Max |  | AWGN T1: Test system | [5 empty] | Uncertainty |  |  |  |  | Requirement |  |  |  |  | Source and Reference
|  | AWGN |  |  |  |  | SSB index 0
|  | T1 | T2 | T3 | T4 | T5 | T1 | T2 | T3 | T4 | T5 | [5 empty] | T1 | T2 | T3 | T4 | T5 | T1 | T2 | T3 | T4 | T5
SSB index 0 SSB Es/Iot minimum | dB | SSB index 0 T1: 1.0384; SSB index 0 T2: -6.9616; SSB index 0 T3: -16.5616; SSB index 0 T4: -6.0616; SSB index 0 T5: 1.0384 | [10 empty] | 1 | -7 |  |  | 1 | 38.133 Table A.16.5.1.4.1-3
SSB index 0 SSB Es/Iot nominal | dB | SSB index 0 T1: 1.8; SSB index 0 T2: -6.2; SSB index 0 T3: -15.8; SSB index 0 T4: -5.3; SSB index 0 T5: 1.8 | [5 empty] | 0.76158 | 0.76158 | 0.76158 | 0.76158 | 0.76158
SSB index 0 SSB Es/Iot maximum | dB | SSB index 0 T1: 2.5616; SSB index 0 T2: -5.4384; SSB index 0 T3: -15.0384; SSB index 0 T4: -4.5384; SSB index 0 T5: 2.5616 | [12 empty] | -15 | -4.5 |  | 38.133 Table A.16.5.1.4.1-3
Io minimum | dBm/Ch BW | AWGN T1: -64.6286; AWGN T2: -67.6892; AWGN T3: -68.5095; AWGN T4: -67.5011; AWGN T5: -64.6286
Io nominal | dBm/Ch BW | AWGN T1: -63.1193; AWGN T2: -66.1884; AWGN T3: -67.0094; AWGN T4: -65.9991; AWGN T5: -63.1193 | [5 empty] | 1.5093 | 1.5008 | 1.5 | 1.5021 | 1.5093
Io maximum | dBm/Ch BW | AWGN T1: -61.61; AWGN T2: -64.6875; AWGN T3: -65.5094; AWGN T4: -64.497; AWGN T5: -61.61 | [10 empty] | -25 | -25 | -25 | -25 | -25 | 38.101-2 Table 7.4-1
Do the controlled parameters meet the requirements? | [26 empty] | Yes