## Template
Change record
Template | Template is for 3 NR FR2 cells, RSTD dual positioning frequency layer, 2 time periods, 1 AoA in Rx peak and rough beam
Adapted from 37.571-1 Test case 14.2.4
|  | Test case | 38.133 | 37.571-1 | Company
Test cases | The following Test cases in 37.571-1 are based on this template: | 14.2.4 | v16.14.0 | v16.15.0 | CATT

## 14.2.4
a) Original specified key parameters |  | Test system | [14 empty] | Comment
|  |  | AWGN on Freq 1 |  | Cell 1 |  | Cell 2 |  | AWGN on Freq 2 |  | Cell 3
| Units |  | T1 | T2 | T1 | T2 | T1 | T2 | T1 | T2 | T1 | T2
PRS subcarrier spacing | kHz | 120 | [14 empty] | 38.133 Table A.7.6.9.2.1-1, Config 1
# of subcarriers for SSB |  | 240 | [14 empty] | 38.211 clause 7.4.3
Data subcarrier spacing | kHz | 120 | [14 empty] | 38.133 Table A.7.6.9.2.1-1, Config 1
Channel bandwidth | MHz | 100 | [14 empty] | 38.133 Table A.7.6.9.2.1-1, Config 1
# of data RBs allocated in test case |  | 66 | [14 empty] | 38.133 Table A.7.6.9.2.1-2
Noc | dBm/15kHz |  | -98 | -98 |  |  |  |  | -98 | -98 | [6 empty] | 38.133 Table A.7.6.9.2.1-3 and Table A.7.6.9.2.1-4
PRS Es/Noc | dB |  |  |  | -99 | -5.44 | -99 | -11.67 |  |  | -99 | -11.67 |  |  |  |  | 38.133 Table A.7.6.9.2.1-3 and Table A.7.6.9.2.1-4
AoA (0: Rx Beam peak, 1: Sph Cov) |  |  | 0 | [5 empty] | 0 | [7 empty] | 38.133 Table A.7.6.9.2.1-2
UE Rx Beam assumption (0: Fine, 1: Rough) |  |  | 1 | [5 empty] | 1 | [7 empty] | 38.133 Table A.7.6.9.2.1-2
SNR @ UE Refsens | dB | -1 | [14 empty] | 38.101-4 clause 4.5.3.3
# of RBs in Channel BW for UE Refsens |  | 66 | [14 empty] | 38.101-2 Table 5.3.2-1, 100MHz, 120kHz SCS
SCS for UE Refsens value | kHz | 120 | [14 empty] | 38.101-2 Table 5.3.2-1
UE Refsens (Rx Beam peak direction) | dBm/100MHz | -81.7 | [14 empty] | 38.101-2 Table 7.3.2.3-1, PC3, 100MHz, n259
UE Spherical coverage (%ile directions) | dBm/100MHz | -68.9 | [14 empty] | 38.101-2 Table 7.3.4.3-1, PC3, 100MHz, n259
UE rough/fine beam gain ∆ Rx beam peak, Y | dB | 7 | [14 empty] | 38.133 Table B.2.1.3.1-1, PC3
UE rough/fine beam gain ∆ Spherical Coverage, Z | dB | 7 | [14 empty] | 38.133 Table B.2.1.3.2-1, PC3
UE Multi-band relaxation, Rx Beam peak ΔMBP | dB | 1 | [14 empty] | 38.101-2 Table 6.2.1.3-4, PC3, largest ΔMBP +margin
UE Multi-band relaxation, Spherical Cov. ΔMBS | dB | 1 | [14 empty] | 38.101-2 Table 6.2.1.3-4, PC3, largest ΔMBS +margin
PRS-RSRP UE gain G, Rx beam peak, minimum | dB | -10 | [14 empty] | 38.133 Table B.2.1.6.1-1 PC3
PRS-RSRP UE gain G, Rx beam peak, maximum | dB | 20 | [14 empty] | 38.133 Table B.2.1.6.1-1 PC3
Ref: TS 38.133 v16.14.0 clause A.7.6.9.2
b) Derived parameters |  | Test system
|  |  | AWGN on Freq 1 |  | Cell 1 |  | Cell 2 |  | AWGN on Freq 2 |  | Cell 3 | [5 empty] | Comment
|  |  | T1 | T2 | T1 | T2 | T1 | T2 | T1 | T2 | T1 | T2
Applied absolute power at Reference point, linear | pW/SCS |  | 1.2679 | 1.2679 | 1.5962e-10 | 0.36232 | 1.5962e-10 | 0.086316 | 1.2679 | 1.2679 | 1.5962e-10 | 0.086316 |  |  |  |  | For calculating sensitivity factors
Applied PRS Es/Iot at Reference point, nominal | dB |  |  |  | -99 | -5.726 | -99 | -12.7616 |  |  | -99 | -11.67
UE internal noise at Reference point, linear | pW/SCS |  | 0.067807 | 0.067807 |  |  |  |  | 0.067807 | 0.067807 | [6 empty] | For calculating sensitivity factors, calculated for relevant direction and beam
PRS Es/Iot at UE baseband, nominal | dB |  |  |  | -99.2263 | -5.9382 | -99.2263 | -12.9386 |  |  | -99.2263 | -11.8963 |  |  |  |  | For PRS Es/Iot range check
Applied PRP, nominal | dBm/SCS |  |  |  | -187.9691 | -94.4091 | -187.9691 | -100.6391 |  |  | -187.9691 | -100.6391 |  |  |  |  | For PRP level range check
Io, nominal in Ch BW | dBm/Ch BW |  | -59.9818 | -58.6662 |  |  |  |  | -59.9818 | -59.6958 | [6 empty] | For Io level range check
UE Spherical coverage gain midpoint | dB | -6.4 | [14 empty] | Calculated from Refsens and Spherical coverage
UE gain G midpoint | dB | 5 | [14 empty] | Calculated from UE gain G minimum and maximum
UE measured PRS-RSRP, nominal | dBm/SCS |  |  |  | -182.9691 | -89.4091 | -182.9691 | -95.6391 |  |  | -182.9691 | -95.6391 |  |  |  |  | Includes UE gain G and depends on direction
c) Uncertainties |  | Test system | [14 empty] | Comment
|  |  | AWGN on Freq 1 |  | Cell 1 |  | Cell 2 |  | AWGN on Freq 2 |  | Cell 3
|  |  | T1 | T2 | T1 | T2 | T1 | T2 | T1 | T2 | T1 | T2
Noc uncertainty | +/-dB |  | 5.65 | 5.65 |  |  |  |  | 5.65 | 5.65 | [6 empty] | TS 38.533 Table F.1.1.2-2, f ≤40.8GHz, CBW ≤ 400 MHz, PC3
Noc uncertainty, averaged over measurement PRBs | +/-dB |  | 5.65 | 5.65 |  |  |  |  | 5.65 | 5.65 | [6 empty] | TS 38.533 Table F.1.1.2-2, f ≤40.8GHz, CBW ≤ 400 MHz, PC3
Es/Noc uncertainty | +/-dB |  |  |  | 0.3 | 0.3 | 0.3 | 0.3 |  |  | 0.3 | 0.3 |  |  |  |  | TS 38.533 Table F.1.1.2-2, f ≤40.8GHz, CBW ≤ 400 MHz
Es/Noc uncertainty, averaged over measurement PRBs | +/-dB |  |  |  | 0.3 | 0.3 | 0.3 | 0.3 |  |  | 0.3 | 0.3 |  |  |  |  | TS 38.533 Table F.1.1.2-2, f ≤40.8GHz, CBW ≤ 400 MHz
UE PRP absolute accuracy, normal | +/-dB | [15 empty] | TS 38.133 Table 10.1.24.2.1-2, Normal condition
UE PRP relative accuracy, normal | +/-dB | [15 empty] | TS 38.133 Table 10.1.24.2.2-2, Normal condition
Spherical coverage gain variation | +/-dB | [15 empty] | 38.903 Annex A.2.1.2
UE gain G variation | +/-dB | [15 empty] | 38.903 Annex A.2.1.2, PC3, Gives range between minimum and maximum values
d) Controlled parameters critical to verdict |  | Test system | [10 empty] | Uncertainty |  |  |  | Comment
|  |  | AWGN on Freq 1 |  | Cell 1 |  | Cell 2 |  | AWGN on Freq 2 |  | Cell 3
|  |  | T1 | T2 | T1 | T2 | T1 | T2 | T1 | T2 | T1 | T2 | T1 | T2
Cell 1 PRS Es/Iot at UE baseband sensitivity factor | dB/dB |  | 0 | 0 | 1 | 1 | 1.195e-10 | 0.060699 | 0 | 0 | 1.195e-10 | 0 |  |  |  |  | Calculated from linear powers and by inspection
Cell 1 PRS Es/Iot at UE baseband effect | dB |  | 0 | 0 | 0.3 | 0.3 | 3.5851e-11 | 0.01821 | 0 | 0 | 3.5851e-11 | 0 | 0.3 | 0.30055 |  |  | Cell 1 PRS Es/Iot to be within range
Cell 1 PRP sensitivity factor | dB/dB |  | 1 | 1 | 1 | 1 | 0 | 0 | 0 | 0 | 0 | 0 |  |  |  |  | Calculated from linear powers and by inspection
Cell 1 PRP effect | dB |  | 5.65 | 5.65 | 0.3 | 0.3 | 0 | 0 | 0 | 0 | 0 | 0 | 5.658 | 5.658 |  |  | Cell 1 PRP to be within range
Cell 2 PRS Es/Iot at UE baseband sensitivity factor | dB/dB |  | 0 | 0 | 1.195e-10 | 0.21337 | 1 | 1 | 0 | 0 | 1.195e-10 | 0 |  |  |  |  | By inspection
Cell 2 PRS Es/Iot at UE baseband effect | dB |  | 0 | 0 | 3.5851e-11 | 0.064012 | 0.3 | 0.3 | 0 | 0 | 3.5851e-11 | 0 | 0.3 | 0.30675 |  |  | Cell 2 PRS Es/Iot to be within range
Cell 2 PRP sensitivity factor | dB/dB |  | 1 | 1 | 0 | 0 | 1 | 1 | 0 | 0 | 0 | 0 |  |  |  |  | By inspection
Cell 2 PRP effect | dB |  | 5.65 | 5.65 | 0 | 0 | 0.3 | 0.3 | 0 | 0 | 0 | 0 | 5.658 | 5.658 |  |  | Cell 2 PRP to be within range
Cell 3 PRS Es/Iot at UE baseband sensitivity factor | dB/dB |  | 0 | 0 | 0 | 0 | 0 | 0 | 0 | 0 | 1 | 1 |  |  |  |  | By inspection
Cell 3 PRS Es/Iot at UE baseband effect | dB |  | 0 | 0 | 0 | 0 | 0 | 0 | 0 | 0 | 0.3 | 0.3 | 0.3 | 0.3 |  |  | Cell 3 PRS Es/Iot to be within range
Cell 3 PRP sensitivity factor | dB/dB |  | 0 | 0 | 0 | 0 | 0 | 0 | 1 | 1 | 1 | 1 |  |  |  |  | By inspection
Cell 3 PRP effect | dB |  | 0 | 0 | 0 | 0 | 0 | 0 | 5.65 | 5.65 | 0.3 | 0.3 | 5.658 | 5.658 |  |  | Cell 3 PRP to be within range
Io1 for PRS sensitivity factor | dB/dB |  | 1 | 1 | 1.2589e-10 | 0.21107 | 1.2589e-10 | 0.050284 | 0 | 0 | 0 | 0 |  |  |  |  | Calculated from linear powers and by inspection
Io1 for PRS effect | dB |  | 5.65 | 5.65 | 3.7768e-11 | 0.063322 | 3.7768e-11 | 0.015085 | 0 | 0 | 0 | 0 | 5.65 | 5.6504 |  |  | Io1 to be within range
Io2 for PRS sensitivity factor | dB/dB |  | 0 | 0 | 0 | 0 | 0 | 0 | 1 | 1 | 1.2589e-10 | 0.063738 |  |  |  |  | Calculated from linear powers and by inspection
Io2 for PRS effect | dB |  | 0 | 0 | 0 | 0 | 0 | 0 | 5.65 | 5.65 | 3.7768e-11 | 0.019121 | 5.65 | 5.65 |  |  | Io2 to be within range
e) Determine parameters to offset | [16 empty] | Comment
For T2 the Es/Noc of Cell 1 is increased by an amount sufficient to achieve Cell 1 Es/Iot >=-6dB.
For T2 the Es/Noc of Cell 2 is increased by an amount sufficient to achieve Cell 2 Es/Iot >=-13dB.
f) Parameters modified by Test Tolerances |  | Test system | [14 empty] | Comment
|  | Signalled | AWGN on Freq 1 |  | Cell 1 |  | Cell 2 |  | AWGN on Freq 2 |  | Cell 3
|  |  | T1 | T2 | T1 | T2 | T1 | T2 | T1 | T2 | T1 | T2
Noc | dBm/15kHz |  | -98 | -98 |  |  |  |  | -98 | -98
Es/Noc | dB |  |  |  | -99 | -5.44 | -99 | -11.67 |  |  | -99 | -11.67
Applied offset (Test Tolerance) | dB |  | 0 | 0 | 0 | 0.26 | 0 | 0.31 | 0 | 0 | 0 | 0 |  |  |  |  | Proposed values
Value modified by Test Tolerance | dB |  | -98 | -98 | -99 | -5.18 | -99 | -11.36 | -98 | -98 | -99 | -11.67 |  |  |  |  | Test requirement settings
Re-derived parameters
Absolute power at Reference point, linear | pW/SCS |  | 1.2679 | 1.2679 | 1.5962e-10 | 0.38467 | 1.5962e-10 | 0.092702 | 1.2679 | 1.2679 | 1.5962e-10 | 0.086316
PRS Es/Iot, nominal | dB |  |  |  | -99.2263 | -5.6977 | -99.2263 | -12.6854 |  |  | -99.2263 | -11.8963
PRP, nominal | dBm/SCS |  |  |  | -187.9691 | -94.1491 | -187.9691 | -100.3291 |  |  | -187.9691 | -100.6391
Io, nominal in Ch BW | dBm/Ch BW |  | -59.9818 | -58.5941 |  |  |  |  | -59.9818 | -59.6958
UE measured PRS-RSRP, nominal | dBm/SCS |  |  |  | -182.9691 | -89.1491 | -182.9691 | -95.3291 |  |  | -182.9691 | -95.6391
g) Check controlled parameters Min/Max |  | Test system | [12 empty] | Req't |  | Source and Reference
|  |  | AWGN on Freq 1 |  | Cell 1 |  | Cell 2 |  | AWGN on Freq 2 |  | Cell 3
|  |  | T1 | T2 | T1 | T2 | T1 | T2 | T1 | T2 | T1 | T2 | T1 | T2
Cell 1 PRS Es/Iot at UE baseband minimum | dB |  |  |  |  | -5.9982 | [8 empty] | -6 | -6 | 38.133 Table B.2.14-2
Cell 1 PRS Es/Iot at UE baseband nominal | dB |  |  |  | -99.2263 | -5.6977 | [6 empty] | 0.3 | 0.30055
Cell 1 PRS Es/Iot at UE baseband maximum | dB |  |  |  | -98.9263 | -5.3971
Cell 1 PRP minimum | dBm/SCS |  |  |  |  | -99.8071 | [9 empty] | -107.5 | 38.133 B.2.14-2, Rx peak, n259, UE PC3, 120kHz
Cell 1 PRP nominal | dBm/SCS |  |  |  | 0 | -94.1491 | [6 empty] | 5.658 | 5.658
Cell 1 PRP maximum | dBm/SCS |  |  |  | 5.658 | -88.4911
Cell 2 PRS Es/Iot at UE baseband minimum | dB | [5 empty] | -99.5263 | -12.9921 | [7 empty] | -13 | 38.133 Table B.2.14-2
Cell 2 PRS Es/Iot at UE baseband nominal | dB | [5 empty] | -99.2263 | -12.6854 |  |  |  |  | 0.3 | 0.30675
Cell 2 PRS Es/Iot at UE baseband maximum | dB | [5 empty] | -98.9263 | -12.3786
Cell 2 PRP minimum | dBm/SCS | [5 empty] | -193.6271 | -105.9871 | [7 empty] | -107.5 | 38.133 B.2.14-2, Rx peak, n259, UE PC3, 120kHz
Cell 2 PRP nominal | dBm/SCS | [5 empty] | -187.9691 | -100.3291 |  |  |  |  | 5.658 | 5.658
Cell 2 PRP maximum | dBm/SCS | [5 empty] | -182.3111 | -94.6711
Cell 3 PRS Es/Iot at UE baseband minimum | dB | [10 empty] | -12.1963 |  |  |  | -13 | 38.133 Table B.2.14-2
Cell 3 PRS Es/Iot at UE baseband nominal | dB | [5 empty] | T1 |  |  |  | T1 | -11.8963 | 0.3 | 0.3
Cell 3 PRS Es/Iot at UE baseband maximum | dB | [10 empty] | -11.5963
Cell 3 PRP minimum | dBm/SCS | [5 empty] | -5.658 |  |  |  | 0 | -106.2971 |  |  |  | -107.5 | 38.133 B.2.14-2, Rx peak, n259, UE PC3, 120kHz
Cell 3 PRP nominal | dBm/SCS | [5 empty] | 0 |  |  |  | 0 | -100.6391 | 5.658 | 5.658
Cell 3 PRP maximum | dBm/SCS | [5 empty] | 5.658 |  |  |  | 0 | -94.9811
Io1 minimum | dBm/Ch BW |  |  | -64.2445 | [11 empty] | -78.5127 | 38.133 B.2.14-2, Rx peak, n259, UE PC3, 120kHz
Io1 nominal | dBm/Ch BW |  | 0 | -58.5941 | [8 empty] | 5.65 | 5.6504
Io1 maximum | dBm/Ch BW |  |  | -52.9437 | [11 empty] | -50 | 38.133 Table 10.1.23.2-2
Io2 minimum | dBm/Ch BW | [8 empty] | -65.3459 | [5 empty] | -78.5127 | 38.133 B.2.14-2, Rx peak, n259, UE PC3, 120kHz
Io2 nominal | dBm/Ch BW |  | 0 | [6 empty] | -59.6958 |  |  | 5.65 | 5.65
Io2 maximum | dBm/Ch BW | [8 empty] | -59.6958 | [5 empty] | -50 | 38.133 Table 10.1.23.2-2
Do the controlled parameters meet the requirements? | [16 empty] | Yes