## Template
Change record | 38.533 4.6.4.3+4.6.4.4+6.6.4.3+6.6.4.4 TT v4：a spreadsheet "16.6.4.6-3" is added for 30KHz SCS+20MHz CBW RedCap test configurations.
Template | Template is for 2 CSI-RSs on same Cell
Adapted from 38.533 RRM Test case 4.6.4.1
|  | Test case | 38.133 | 38.533 | Company
Test cases | The following RRM Test cases in 38.533 are based on this template: | 4.6.4.3 | v16.3.0 | v16.3.0 | Ericsson
|  | 4.6.4.4 | v16.3.0 | v16.3.0 | Ericsson
|  | 6.6.4.3 | v16.3.0 | v16.3.0 | Ericsson
|  | 6.6.4.4 | v16.3.0 | v16.3.0 | Ericsson
|  | 16.6.4.6 | v17.8.0 | v17.5.0 | Huawei, Hisilicon
|  | 16.6.4.8 | v17.8.0 | v17.5.0 | Huawei, Hisilicon

## 4.6.4.3-1
a) Original specified key parameters |  | AWGN | CSI-RS#0 | CSI-RS#1 |  |  |  | Comment
|  | T1 | T1 | T1
Units
Subcarrier spacing | kHz | 15 | [5 empty] | 38.133 Table A.4.6.4.3.1-1
Channel bandwidth | MHz | 10 | [5 empty] | 38.133 Table A.4.6.4.3.1-1
Noc | dBm/15kHz | -94.65 | [5 empty] | 38.133 Table A.4.6.4.3.2-2
Es/Noc | dB |  | 0 | 3 |  |  |  | 38.133 Table A.4.6.4.3.2-2
RBs in Channel bandwidth |  |  | 52 | 52 |  |  |  | 38.133 Table A.4.6.4.3.2-1, Config 1
Ref: TS 38.133 v16.3.0 clause A.4.6.4.3
b) Derived parameters |  | AWGN | CSI-RS#0 | CSI-RS#1 |  |  |  | Comment
|  | T1 | T1 | T1
Absolute power, linear | pW/SCS | 0.34277 | 0.34277 | 0.68391 |  |  |  | For calculating sensitivity factors
CSI-RS Es/Iot, nominal | dB |  | 0 | 3 |  |  |  | For CSI-RS Es/Iot range check
CSI-RS_RP, nominal | dBm/SCS |  | -94.65 | -91.65 |  |  |  | For CSI-RS_RP level range check
(CSI-RS_RP#0 - CSI-RS_RP#1), nominal | dB |  | -3
CSI-RS#0 Io, nominal in Ch BW | dBm/Ch BW | -63.6879 | [5 empty] | For Io level range check
CSI-RS#1 Io, nominal in Ch BW | dBm/Ch BW | -61.9338 | [5 empty] | For Io level range check
c) Uncertainties |  | Test system |  |  | UE under test |  |  | Comment
|  | AWGN | CSI-RS#0 | CSI-RS#1
|  | T1 | T1 | T1 | T1
Average Noc absolute level uncertainty | +/-dB | 1.5
Noc level uncertainty over PRBs #RB0-275 | +/-dB | 1.5
Es/Noc uncertainty | +/-dB |  | 0.3 | 0.3
Es/Noc uncertainty over PRBs #RB0-275 | +/-dB |  | 0.3 | 0.3
UE CSI-RS_RP absolute accuracy, normal | +/-dB |  |  |  | 8.5 |  |  | 38.133 Table 10.1.19.2.1-1, normal, Io >-70dBm
UE CSI-RS_RP relative accuracy, normal | +/-dB |  |  |  | 3 |  |  | 38.133 Table 10.1.19.2.1-2
d) Controlled parameters critical to verdict |  | Test system |  |  | UE under test | Uncertainty |  | Comment
|  | AWGN | CSI-RS#0 | CSI-RS#1
|  | T1 | T1 | T1 | T1 | T1
CSI-RS#0 Es/Iot sensitivity factor | dB/dB | 0 | 1 |  |  |  |  | By inspection
CSI-RS#0 Es/Iot effect | dB | 0 | 0.3 |  |  | 0.3 |  | CSI-RS Es/Iot to be within range
CSI-RS#0 CSI-RS_RP sensitivity factor | dB/dB | 1 | 1 |  |  |  |  | By inspection
CSI-RS#0 CSI-RS_RP effect | dB | 1.5 | 0.3 |  |  | 1.5297 |  | CSI-RS_RP to be within range
CSI-RS#0 Io sensitivity factor | dB/dB | 1 | 0.22115 |  |  |  |  | Calculated from linear powers and by inspection
CSI-RS#0 Io effect | dB | 1.5 | 0.066346 |  |  | 1.5015 |  | Io to be within range
CSI-RS#1 Es/Iot sensitivity factor | dB/dB | 0 |  | 1 |  |  |  | By inspection
CSI-RS#1 Es/Iot effect | dB | 0 |  | 0.3 |  | 0.3 |  | CSI-RS Es/Iot to be within range
CSI-RS#1 CSI-RS_RP sensitivity factor | dB/dB | 1 |  | 1 |  |  |  | By inspection
CSI-RS#1 CSI-RS_RP effect | dB | 1.5 |  | 0.3 |  | 1.5297 |  | CSI-RS_RP to be within range
CSI-RS#1 Io sensitivity factor | dB/dB | 1 |  | 0.29464 |  |  |  | Calculated from linear powers and by inspection
CSI-RS#1 Io effect | dB | 1.5 |  | 0.088392 |  | 1.5026 |  | Io to be within range
UE meas (absolute CSI-RS#1 CSI-RSRP) sens factor | dB/dB | 1 |  | 1 | 1 |  |  | By inspection
UE meas (absolute CSI-RS#1 CSI-RSRP) effect | dB | 1.5 |  | 0.3 | 8.5 | 10.0297 |  | UE measured CSI-RSRP
UE meas (CSI-RS#0 CSI-RSRP - CSI-RS#1 CSI-RSRP) sens factor | dB/dB | 0 | 1 | 1 | 1 |  |  | By inspection
UE meas (CSI-RS#0 CSI-RSRP - CSI-RS#1 CSI-RSRP) effect | dB | 0 | 0.3 | 0.3 | 3 | 3.4243 |  | UE measured CSI-RSRP difference
e) Determine parameters to offset | [7 empty] | Comment
Es/Noc of CSI-RS#1 is increased by an amount sufficient to keep UE meas (CSI-RS#0 CSI-RSRP - CSI-RS#1 CSI-RSRP) >0.
f) Parameters modified by Test Tolerances |  | AWGN | CSI-RS#0 | CSI-RS#1 |  |  |  | Comment
|  | T1 | T1 | T1
Noc | dBm/15kHz | -94.65
Es/Noc | dB |  | 0 | 3
Proposed values
Applied offset (Test Tolerance) | dB | 0 | 0 | 0.5 |  |  |  | Test requirement settings
Value modified by Test Tolerance | dB | -94.65 | 0 | 3.5
Re-derived parameters
Absolute power, linear | pW/SCS | 0.34277 | 0.34277 | 0.76736
CSI-RS Es/Iot, nominal | dB |  | 0 | 3.5
CSI-RS RSRP, nominal | dBm/SCS |  | -94.65 | -91.15
(CSI-RS_RP#0 - CSI-RS_RP#1), nominal | dB |  | -3.5
CSI-RS#0 Io, nominal in Ch BW | dBm/Ch BW | -63.6879
CSI-RS#1 Io, nominal in Ch BW | dBm/Ch BW | -61.5944
g) Check controlled parameters Min/Max |  | AWGN | CSI-RS#0 | CSI-RS#1 | Reported by UE | Uncertainty | Req't | Source and Reference
|  | T1 | T1 | T1 | T1 | T1
CSI-RS#0 Es/Iot minimum | dB |  | -0.3 |  |  |  | -3 | 38.133 Table B.2.4.1-1
CSI-RS#0 Es/Iot nominal | dB |  | 0 |  |  | 0.3
CSI-RS#0 Es/Iot maximum | dB |  | 0.3
CSI-RS#0 CSI-RS_RP minimum | dBm/SCS |  | -96.1797 |  |  |  | -120.5 | 38.133 Table B.2.4.2-1, NR_FDD_FR1_H, 15kHz
CSI-RS#0 CSI-RS_RP nominal | dBm/SCS |  | -94.65 |  |  | 1.5297
CSI-RS#0 CSI-RS_RP maximum | dBm/SCS |  | -93.1203
CSI-RS#0 Io minimum | dBm/Ch BW | -65.1893 |  |  |  |  | -70 | 38.133 Table 10.1.19.2.1-1
CSI-RS#0 Io nominal | dBm/Ch BW | -63.6879 |  |  |  | 1.5015
CSI-RS#0 Io maximum | dBm/Ch BW | -62.1864 |  |  |  |  | -50 | 38.133 Table 10.1.19.2.1-1
CSI-RS#1 Es/Iot minimum | dB |  |  | 3.2 |  |  | -3 | 38.133 Table B.2.4.1-1
CSI-RS#1 Es/Iot nominal | dB |  |  | 3.5 |  | 0.3
CSI-RS#1 Es/Iot maximum | dB |  |  | 3.8
CSI-RS#1 CSI-RS_RP minimum | dBm/SCS |  |  | -92.6797 |  |  | -120.5 | 38.133 Table B.2.4.2-1, NR_FDD_FR1_H, 15kHz
CSI-RS#1 CSI-RS_RP nominal | dBm/SCS |  |  | -91.15 |  | 1.5297
CSI-RS#1 CSI-RS_RP maximum | dBm/SCS |  |  | -89.6203
CSI-RS#1 Io minimum | dBm/Ch BW | -63.097 |  |  |  |  | -70 | 38.133 Table 10.1.19.2.1-1
CSI-RS#1 Io nominal | dBm/Ch BW | -61.5944 |  |  |  | 1.5026
CSI-RS#1 Io maximum | dBm/Ch BW | -60.0918 |  |  |  |  | -50 | 38.133 Table 10.1.19.2.1-1
UE meas (absolute CSI-RS#1 CSI-RSRP) minimum | dBm/SCS |  | -101.1797 |  | 55 |  |  | CSI-RS#1 reported value using mapping Table 10.1.6.1-1
UE meas (absolute CSI-RS#1 CSI-RSRP) nominal | dBm/SCS |  | -91.15 |  |  | 10.0297
UE meas (absolute CSI-RS#1 CSI-RSRP) maximum | dBm/SCS |  | -81.1203 |  | 75 |  |  | CSI-RS#1 reported value using mapping Table 10.1.6.1-1
UE meas (CSI-RS#0 CSI-RSRP - CSI-RS#1 CSI-RSRP) minimum | dBm/SCS |  |  | -6.9243 | 3 |  |  | CSI-RS#0 reported value using mapping Table 10.1.6.1-2
UE meas (CSI-RS#0 CSI-RSRP - CSI-RS#1 CSI-RSRP) nominal | dBm/SCS |  |  | -3.5 |  | 3.4243
UE meas (CSI-RS#0 CSI-RSRP - CSI-RS#1 CSI-RSRP) maximum | dBm/SCS |  |  | -0.075736 | 0 |  |  | CSI-RS#0 reported value using mapping Table 10.1.6.1-2
Do the controlled parameters meet the requirements? | [7 empty] | Yes
Note on D46: Jakub Kolodziej: Taking into account allocated RBs
Note on E58: Jakub Kolodziej: Taking into account allocated RBs

## 4.6.4.3-3
a) Original specified key parameters |  | AWGN | CSI-RS#0 | CSI-RS#1 |  |  |  | Comment
|  | T1 | T1 | T1
Units
Subcarrier spacing | kHz | 30 | [5 empty] | 38.133 Table A.4.6.4.3.1-1
Channel bandwidth | MHz | 40 | [5 empty] | 38.133 Table A.4.6.4.3.1-1
Noc | dBm/15kHz | -94.65 | [5 empty] | 38.133 Table A.4.6.4.3.2-2
Es/Noc | dB |  | 0 | 3 |  |  |  | 38.133 Table A.4.6.4.3.2-2
RBs in Channel bandwidth |  |  | 106 | 106 |  |  |  | 38.133 Table A.4.6.4.3.2-1, Config 3
Ref: TS 38.133 v16.3.0 clause A.4.6.4.3
b) Derived parameters |  | AWGN | CSI-RS#0 | CSI-RS#1 |  |  |  | Comment
|  | T1 | T1 | T1
Absolute power, linear | pW/SCS | 0.68554 | 0.68554 | 1.3678 |  |  |  | For calculating sensitivity factors
CSI-RS Es/Iot, nominal | dB |  | 0 | 3 |  |  |  | For CSI-RS Es/Iot range check
CSI-RS_RP, nominal | dBm/SCS |  | -91.6397 | -88.6397 |  |  |  | For CSI-RS_RP level range check
(CSI-RS_RP#0 - CSI-RS_RP#1), nominal | dB |  | -3
CSI-RS#0 Io, nominal in Ch BW | dBm/Ch BW | -57.5845 | [5 empty] | For Io level range check
CSI-RS#1 Io, nominal in Ch BW | dBm/Ch BW | -55.8305 | [5 empty] | For Io level range check
c) Uncertainties |  | Test system |  |  | UE under test |  |  | Comment
|  | AWGN | CSI-RS#0 | CSI-RS#1
|  | T1 | T1 | T1 | T1
Noc absolute level uncertainty | +/-dB | 1.5
Noc level uncertainty over PRBs #RB0-275 | +/-dB | 1.5
Es/Noc uncertainty | +/-dB |  | 0.3 | 0.3
Es/Noc uncertainty over PRBs #RB0-275 | +/-dB |  | 0.3 | 0.3
UE CSI-RS RSRP absolute accuracy, normal | +/-dB |  |  |  | 8.5 |  |  | 38.133 Table 10.1.19.2.1-1, normal, Io >-70dBm
UE CSI-RS RSRP relative accuracy, normal | +/-dB |  |  |  | 3 |  |  | 38.133 Table 10.1.19.2.1-2
d) Controlled parameters critical to verdict |  | Test system |  |  | UE under test | Uncertainty |  | Comment
|  | AWGN | CSI-RS#0 | CSI-RS#1
|  | T1 | T1 | T1 | T1 | T1
CSI-RS#0 Es/Iot sensitivity factor | dB/dB | 0 | 1 |  |  |  |  | By inspection
CSI-RS#0 Es/Iot effect | dB | 0 | 0.3 |  |  | 0.3 |  | CSI-RS Es/Iot to be within range
CSI-RS#0 CSI-RS_RP sensitivity factor | dB/dB | 1 | 1 |  |  |  |  | By inspection
CSI-RS#0 CSI-RS_RP effect | dB | 1.5 | 0.3 |  |  | 1.5297 |  | CSI-RS_RP to be within range
CSI-RS#0 Io sensitivity factor | dB/dB | 1 | 0.10849 |  |  |  |  | Calculated from linear powers and by inspection
CSI-RS#0 Io effect | dB | 1.5 | 0.032547 |  |  | 1.5004 |  | Io to be within range
CSI-RS#1 Es/Iot sensitivity factor | dB/dB | 0 |  | 1 |  |  |  | By inspection
CSI-RS#1 Es/Iot effect | dB | 0 |  | 0.3 |  | 0.3 |  | CSI-RS Es/Iot to be within range
CSI-RS#1 CSI-RS_RP sensitivity factor | dB/dB | 1 |  | 1 |  |  |  | By inspection
CSI-RS#1 CSI-RS_RP effect | dB | 1.5 |  | 0.3 |  | 1.5297 |  | CSI-RS_RP to be within range
CSI-RS#1 Io sensitivity factor | dB/dB | 1 |  | 0.14454 |  |  |  | Calculated from linear powers and by inspection
CSI-RS#1 Io effect | dB | 1.5 |  | 0.043362 |  | 1.5006 |  | Io to be within range
UE meas (absolute CSI-RS#1 CSI-RSRP) sens factor | dB/dB | 1 |  | 1 | 1 |  |  | By inspection
UE meas (absolute CSI-RS#1 CSI-RSRP) effect | dB | 1.5 |  | 0.3 | 8.5 | 10.0297 |  | UE measured CSI-RSRP
UE meas (CSI-RS#0 CSI-RSRP - CSI-RS#1 CSI-RSRP) sens factor | dB/dB | 0 | 1 | 1 | 1 |  |  | By inspection
UE meas (CSI-RS#0 CSI-RSRP - CSI-RS#1 CSI-RSRP) effect | dB | 0 | 0.3 | 0.3 | 3 | 3.4243 |  | UE measured CSI-RSRP difference
e) Determine parameters to offset | [7 empty] | Comment
Es/Noc of CSI-RS#1 is increased by an amount sufficient to keep UE meas (CSI-RS#0 CSI-RSRP - CSI-RS#1 CSI-RSRP) >0.
f) Parameters modified by Test Tolerances |  | AWGN | CSI-RS#0 | CSI-RS#1 |  |  |  | Comment
|  | T1 | T1 | T1
Noc | dBm/15kHz | -94.65
Es/Noc | dB |  | 0 | 3
Proposed values
Applied offset (Test Tolerance) | dB | 0 | 0 | 0.5 |  |  |  | Test requirement settings
Value modified by Test Tolerance | dB | -94.65 | 0 | 3.5
Re-derived parameters
Absolute power, linear | pW/SCS | 0.68554 | 0.68554 | 1.5347
CSI-RS Es/Iot, nominal | dB |  | 0 | 3.5
CSI-RS RSRP, nominal | dBm/SCS |  | -91.6397 | -88.1397
(CSI-RS_RP#0 - CSI-RS_RP#1), nominal | dB |  | -3.5
CSI-RS#0 Io, nominal in Ch BW | dBm/Ch BW | -57.5845
CSI-RS#1 Io, nominal in Ch BW | dBm/Ch BW | -55.4911
g) Check controlled parameters Min/Max |  | AWGN | CSI-RS#0 | CSI-RS#1 | Reported by UE | Uncertainty | Req't | Source and Reference
|  | T1 | T1 | T1 | T1 | T1
CSI-RS#0 Es/Iot minimum | dB |  | -0.3 |  |  |  | -3 | 38.133 Table B.2.4.1-1
CSI-RS#0 Es/Iot nominal | dB |  | 0 |  |  | 0.3
CSI-RS#0 Es/Iot maximum | dB |  | 0.3
CSI-RS#0 CSI-RS_RP minimum | dBm/SCS |  | -93.1694 |  |  |  | -117.5 | 38.133 Table B.2.4.2-1, NR_FDD_FR1_H, 30kHz
CSI-RS#0 CSI-RS_RP nominal | dBm/SCS |  | -91.6397 |  |  | 1.5297
CSI-RS#0 CSI-RS_RP maximum | dBm/SCS |  | -90.11
CSI-RS#0 Io minimum | dBm/Ch BW | -59.0849 |  |  |  |  | -70 | 38.133 Table 10.1.19.2.1-1
CSI-RS#0 Io nominal | dBm/Ch BW | -57.5845 |  |  |  | 1.5004
CSI-RS#0 Io maximum | dBm/Ch BW | -56.0842 |  |  |  |  | -50 | 38.133 Table 10.1.19.2.1-1
CSI-RS#1 Es/Iot minimum | dB |  |  | 3.2 |  |  | -3 | 38.133 Table B.2.4.1-1
CSI-RS#1 Es/Iot nominal | dB |  |  | 3.5 |  | 0.3
CSI-RS#1 Es/Iot maximum | dB |  |  | 3.8
CSI-RS#1 CSI-RS_RP minimum | dBm/SCS |  |  | -89.6694 |  |  | -117.5 | 38.133 Table B.2.4.2-1, NR_FDD_FR1_H, 30kHz
CSI-RS#1 CSI-RS_RP nominal | dBm/SCS |  |  | -88.1397 |  | 1.5297
CSI-RS#1 CSI-RS_RP maximum | dBm/SCS |  |  | -86.61
CSI-RS#1 Io minimum | dBm/Ch BW | -56.9917 |  |  |  |  | -70 | 38.133 Table 10.1.19.2.1-1
CSI-RS#1 Io nominal | dBm/Ch BW | -55.4911 |  |  |  | 1.5006
CSI-RS#1 Io maximum | dBm/Ch BW | -53.9905 |  |  |  |  | -50 | 38.133 Table 10.1.19.2.1-1
UE meas (absolute CSI-RS#1 CSI-RSRP) minimum | dBm/SCS |  | -98.1694 |  | 58 |  |  | CSI-RS#1 reported value using mapping Table 10.1.6.1-1
UE meas (absolute CSI-RS#1 CSI-RSRP) nominal | dBm/SCS |  | -88.1397 |  |  | 10.0297
UE meas (absolute CSI-RS#1 CSI-RSRP) maximum | dBm/SCS |  | -78.11 |  | 78 |  |  | CSI-RS#1 reported value using mapping Table 10.1.6.1-1
UE meas (CSI-RS#0 CSI-RSRP - CSI-RS#1 CSI-RSRP) minimum | dBm/SCS |  |  | -6.9243 | 3 |  |  | CSI-RS#0 reported value using mapping Table 10.1.6.1-2
UE meas (CSI-RS#0 CSI-RSRP - CSI-RS#1 CSI-RSRP) nominal | dBm/SCS |  |  | -3.5 |  | 3.4243
UE meas (CSI-RS#0 CSI-RSRP - CSI-RS#1 CSI-RSRP) maximum | dBm/SCS |  |  | -0.075736 | 0 |  |  | CSI-RS#0 reported value using mapping Table 10.1.6.1-2
Do the controlled parameters meet the requirements? | [7 empty] | Yes
Note on D46: Jakub Kolodziej: Taking into account allocated RBs
Note on E58: Jakub Kolodziej: Taking into account allocated RBs

## 16.6.4.6-3
a) Original specified key parameters |  | AWGN | CSI-RS#0 | CSI-RS#1 |  |  |  | Comment
|  | T1 | T1 | T1
Units
Subcarrier spacing | kHz | 30 | [5 empty] | 38.133 Table A.16.6.4.6.1-1
Channel bandwidth | MHz | 20 | [5 empty] | 38.133 Table A.16.6.4.6.1-1
Noc | dBm/15kHz | -94.65 | [5 empty] | 38.133 Table A.16.6.4.6.2-2
Es/Noc | dB |  | 0 | 3 |  |  |  | 38.133 Table A.16.6.4.6.2-2
RBs in Channel bandwidth |  |  | 51 | 51 |  |  |  | 38.133 Table A.16.6.4.6.2-1, Config 3
Ref: TS 38.133 v17.8.0 clause A.16.6.4.6
b) Derived parameters |  | AWGN | CSI-RS#0 | CSI-RS#1 |  |  |  | Comment
|  | T1 | T1 | T1
Absolute power, linear | pW/SCS | 0.68554 | 0.68554 | 1.3678 |  |  |  | For calculating sensitivity factors
CSI-RS Es/Iot, nominal | dB |  | 0 | 3 |  |  |  | For CSI-RS Es/Iot range check
CSI-RS_RP, nominal | dBm/SCS |  | -91.6397 | -88.6397 |  |  |  | For CSI-RS_RP level range check
(CSI-RS_RP#0 - CSI-RS_RP#1), nominal | dB |  | -3
CSI-RS#0 Io, nominal in Ch BW | dBm/Ch BW | -60.7619 | [5 empty] | For Io level range check
CSI-RS#1 Io, nominal in Ch BW | dBm/Ch BW | -59.0078 | [5 empty] | For Io level range check
c) Uncertainties |  | Test system |  |  | UE under test |  |  | Comment
|  | AWGN | CSI-RS#0 | CSI-RS#1
|  | T1 | T1 | T1 | T1
Noc absolute level uncertainty | +/-dB | 1.5
Noc level uncertainty over PRBs #RB0-275 | +/-dB | 1.5
Es/Noc uncertainty | +/-dB |  | 0.3 | 0.3
Es/Noc uncertainty over PRBs #RB0-275 | +/-dB |  | 0.3 | 0.3
UE CSI-RS RSRP absolute accuracy, normal | +/-dB |  |  |  | 8.5 |  |  | 38.133 Table 10.1.19.2.1-1, normal, Io >-70dBm
UE CSI-RS RSRP relative accuracy, normal | +/-dB |  |  |  | 3 |  |  | 38.133 Table 10.1.19.2.1-2
d) Controlled parameters critical to verdict |  | Test system |  |  | UE under test | Uncertainty |  | Comment
|  | AWGN | CSI-RS#0 | CSI-RS#1
|  | T1 | T1 | T1 | T1 | T1
CSI-RS#0 Es/Iot sensitivity factor | dB/dB | 0 | 1 |  |  |  |  | By inspection
CSI-RS#0 Es/Iot effect | dB | 0 | 0.3 |  |  | 0.3 |  | CSI-RS Es/Iot to be within range
CSI-RS#0 CSI-RS_RP sensitivity factor | dB/dB | 1 | 1 |  |  |  |  | By inspection
CSI-RS#0 CSI-RS_RP effect | dB | 1.5 | 0.3 |  |  | 1.5297 |  | CSI-RS_RP to be within range
CSI-RS#0 Io sensitivity factor | dB/dB | 1 | 0.22549 |  |  |  |  | Calculated from linear powers and by inspection
CSI-RS#0 Io effect | dB | 1.5 | 0.067647 |  |  | 1.5015 |  | Io to be within range
CSI-RS#1 Es/Iot sensitivity factor | dB/dB | 0 |  | 1 |  |  |  | By inspection
CSI-RS#1 Es/Iot effect | dB | 0 |  | 0.3 |  | 0.3 |  | CSI-RS Es/Iot to be within range
CSI-RS#1 CSI-RS_RP sensitivity factor | dB/dB | 1 |  | 1 |  |  |  | By inspection
CSI-RS#1 CSI-RS_RP effect | dB | 1.5 |  | 0.3 |  | 1.5297 |  | CSI-RS_RP to be within range
CSI-RS#1 Io sensitivity factor | dB/dB | 1 |  | 0.30042 |  |  |  | Calculated from linear powers and by inspection
CSI-RS#1 Io effect | dB | 1.5 |  | 0.090125 |  | 1.5027 |  | Io to be within range
UE meas (absolute CSI-RS#1 CSI-RSRP) sens factor | dB/dB | 1 |  | 1 | 1 |  |  | By inspection
UE meas (absolute CSI-RS#1 CSI-RSRP) effect | dB | 1.5 |  | 0.3 | 8.5 | 10.0297 |  | UE measured CSI-RSRP
UE meas (CSI-RS#0 CSI-RSRP - CSI-RS#1 CSI-RSRP) sens factor | dB/dB | 0 | 1 | 1 | 1 |  |  | By inspection
UE meas (CSI-RS#0 CSI-RSRP - CSI-RS#1 CSI-RSRP) effect | dB | 0 | 0.3 | 0.3 | 3 | 3.4243 |  | UE measured CSI-RSRP difference
e) Determine parameters to offset | [7 empty] | Comment
Es/Noc of CSI-RS#1 is increased by an amount sufficient to keep UE meas (CSI-RS#0 CSI-RSRP - CSI-RS#1 CSI-RSRP) >0.
f) Parameters modified by Test Tolerances |  | AWGN | CSI-RS#0 | CSI-RS#1 |  |  |  | Comment
|  | T1 | T1 | T1
Noc | dBm/15kHz | -94.65
Es/Noc | dB |  | 0 | 3
Proposed values
Applied offset (Test Tolerance) | dB | 0 | 0 | 0.5 |  |  |  | Test requirement settings
Value modified by Test Tolerance | dB | -94.65 | 0 | 3.5
Re-derived parameters
Absolute power, linear | pW/SCS | 0.68554 | 0.68554 | 1.5347
CSI-RS Es/Iot, nominal | dB |  | 0 | 3.5
CSI-RS RSRP, nominal | dBm/SCS |  | -91.6397 | -88.1397
(CSI-RS_RP#0 - CSI-RS_RP#1), nominal | dB |  | -3.5
CSI-RS#0 Io, nominal in Ch BW | dBm/Ch BW | -60.7619
CSI-RS#1 Io, nominal in Ch BW | dBm/Ch BW | -58.6685
g) Check controlled parameters Min/Max |  | AWGN | CSI-RS#0 | CSI-RS#1 | Reported by UE | Uncertainty | Req't | Source and Reference
|  | T1 | T1 | T1 | T1 | T1
CSI-RS#0 Es/Iot minimum | dB |  | -0.3 |  |  |  | -3 | 38.133 Table B.2.4.1-1
CSI-RS#0 Es/Iot nominal | dB |  | 0 |  |  | 0.3
CSI-RS#0 Es/Iot maximum | dB |  | 0.3
CSI-RS#0 CSI-RS_RP minimum | dBm/SCS |  | -93.1694 |  |  |  | -117.5 | 38.133 Table B.2.4.2-1, NR_FDD_FR1_H, 30kHz
CSI-RS#0 CSI-RS_RP nominal | dBm/SCS |  | -91.6397 |  |  | 1.5297
CSI-RS#0 CSI-RS_RP maximum | dBm/SCS |  | -90.11
CSI-RS#0 Io minimum | dBm/Ch BW | -62.2634 |  |  |  |  | -70 | 38.133 Table 10.1.19.2.1-1
CSI-RS#0 Io nominal | dBm/Ch BW | -60.7619 |  |  |  | 1.5015
CSI-RS#0 Io maximum | dBm/Ch BW | -59.2604 |  |  |  |  | -50 | 38.133 Table 10.1.19.2.1-1
CSI-RS#1 Es/Iot minimum | dB |  |  | 3.2 |  |  | -3 | 38.133 Table B.2.4.1-1
CSI-RS#1 Es/Iot nominal | dB |  |  | 3.5 |  | 0.3
CSI-RS#1 Es/Iot maximum | dB |  |  | 3.8
CSI-RS#1 CSI-RS_RP minimum | dBm/SCS |  |  | -89.6694 |  |  | -117.5 | 38.133 Table B.2.4.2-1, NR_FDD_FR1_H, 30kHz
CSI-RS#1 CSI-RS_RP nominal | dBm/SCS |  |  | -88.1397 |  | 1.5297
CSI-RS#1 CSI-RS_RP maximum | dBm/SCS |  |  | -86.61
CSI-RS#1 Io minimum | dBm/Ch BW | -60.1712 |  |  |  |  | -70 | 38.133 Table 10.1.19.2.1-1
CSI-RS#1 Io nominal | dBm/Ch BW | -58.6685 |  |  |  | 1.5027
CSI-RS#1 Io maximum | dBm/Ch BW | -57.1657 |  |  |  |  | -50 | 38.133 Table 10.1.19.2.1-1
UE meas (absolute CSI-RS#1 CSI-RSRP) minimum | dBm/SCS |  | -98.1694 |  | 58 |  |  | CSI-RS#1 reported value using mapping Table 10.1.6.1-1
UE meas (absolute CSI-RS#1 CSI-RSRP) nominal | dBm/SCS |  | -88.1397 |  |  | 10.0297
UE meas (absolute CSI-RS#1 CSI-RSRP) maximum | dBm/SCS |  | -78.11 |  | 78 |  |  | CSI-RS#1 reported value using mapping Table 10.1.6.1-1
UE meas (CSI-RS#0 CSI-RSRP - CSI-RS#1 CSI-RSRP) minimum | dBm/SCS |  |  | -6.9243 | 3 |  |  | CSI-RS#0 reported value using mapping Table 10.1.6.1-2
UE meas (CSI-RS#0 CSI-RSRP - CSI-RS#1 CSI-RSRP) nominal | dBm/SCS |  |  | -3.5 |  | 3.4243
UE meas (CSI-RS#0 CSI-RSRP - CSI-RS#1 CSI-RSRP) maximum | dBm/SCS |  |  | -0.075736 | 0 |  |  | CSI-RS#0 reported value using mapping Table 10.1.6.1-2
Do the controlled parameters meet the requirements? | [7 empty] | Yes
Note on D46: Jakub Kolodziej: Taking into account allocated RBs
Note on E58: Jakub Kolodziej: Taking into account allocated RBs