## Template
Change record
Template | Template is for Cell 1 and Neighbor Cell UE on f1, T1 and T2.
Adapted from 38.533 RRM Test case 7.6.4.1
|  | Test case | 38.101-2 | 38.133 | 38.533 | Company
Test cases | The following RRM Test cases in 38.533 are based on this template: | 5.6.4.2 | v16.14.0 | v16.14.0 | v17.5.0 | Qualcomm
|  | 7.6.4.2 | v16.14.0 | v16.14.0 | v17.5.0 | Qualcomm
v

## 7.6.4.2
a) Original specified key parameters |  | Signalled | Test system |  |  |  | UE | [9 empty] | Comment | MH Comment
|  |  | AWGN on Freq 1 |  | Cell#1 on Freq 1
| Units |  | T1 | T2 | T1 | T2 |  |  | T1 | T2 | T1 | T2
SRS Subcarrier spacing | kHz |  | 120 | 120 | [12 empty] | 38.133 Table Table A.7.6.4.2.2-1 | OK, Updated
#subcarriers for SRS |  |  | 240 | 240 | [12 empty] | 38.211 clause 7.4.3 | ??
Data Subcarrier spacing | kHz |  | 120 | 120 | [12 empty] | 38.133 Table A.7.6.4.2.2-1 | OK, Updated
Channel bandwidth | MHz |  | 100 | 100 | [12 empty] | 38.133 Table A.7.6.4.2.2-1 | OK, Updated
#Data RBs allocated in Test case |  |  | 66 | 66 | [12 empty] | 38.133 Table A.7.6.4.2.2-1 | OK, Updated
Io at Reference point | dBm/15kHz |  | -119 | -108 | [12 empty] | 38.133 TableTable A.7.6.4.2.2-3 | OK, Updated
SRS Es/Noc at Reference point | dB |  |  |  | -99 | -99 | [10 empty] | 38.133 Table A.7.6.1.2.2-3 | ??Set to 0?
Angle of Arrival (0: Rx Beam peak, 1: Sph Cov) |  |  | 0 | [13 empty] | 38.133 Table A.7.6.4.2.2-3 | OK, Updated
UE Rx Beam assumption (0: Fine, 1: Rough) |  |  | 0 | [13 empty] | 38.133 Table A.7.6.4.2.2-3 | OK, Updated
i1-threshold | dBm | -94.5 | [14 empty] | 38.133 Table A.7.6.4.2.2-1 | OK, Updated
SNR @ UE Refsens | dB | [7 empty] | -1 | -1 | [6 empty] | 38.101-4 clause 4.5.3.3 | Not needed
#RBs in Channel BW for UE Refsens | [8 empty] | 66 | 66 | [6 empty] | 38.101-2 Table 5.3.2-1, 100MHz, 120kHz SCS | Ok, Unchanged
SCS for UE Refsens value | kHz | [7 empty] | 120 | 120 | [6 empty] | 38.101-2 Table 5.3.2-1 | Ok, Unchanged
UE Refsens (Rx Beam peak direction) | dBm/Ch BW | [7 empty] | -82.7 | -82.7 | [6 empty] | 38.101-2 Table 7.3.2.3-1, PC3, 100MHz, n260 | Ok, Unchanged
UE Spherical coverage (%ile directions) | dBm/Ch BW | [7 empty] | -70.1 | -70.1 | [6 empty] | 38.101-2 Table 7.3.4.3-1, PC3, 100MHz, n260 | Ok, Unchanged, Not used
UE rough/fine beam gain ∆ Rx Beam peak, Y | dB | [7 empty] | 7 | 7 | [6 empty] | 38.133 Table B.2.1.3.1-1, PC3 | Ok, Unchanged
UE rough/fine beam gain ∆ Spherical Coverage, Z | dB | [7 empty] | 7 | 7 | [6 empty] | 38.133 Table B.2.1.3.2-1, PC3 | Ok, Unchanged, Not used
UE Multi-band relaxation, Rx Beam peak ΔMBP | dB | [7 empty] | 0.7 | 0.7 | [6 empty] | 38.101-2 Table 6.2.1.3-4, PC3, largest ΔMBP +margin | Ok, Unchanged
UE Multi-band relaxation, Spherical Cov. ΔMBS | dB | [7 empty] | 0.7 | 0.7 | [6 empty] | 38.101-2 Table 6.2.1.3-4, PC3, largest ΔMBS +margin | Ok, Unchanged, Not used
UE gain G, Rx beam peak, minimum | dB | [9 empty] | -10 | -10 |  |  |  |  | 38.133 Table B.2.1.5.1-1, PC3, minimum | Ok, Unchanged
UE gain G, Rx beam peak, maximum | dB | [9 empty] | 20 | 20 |  |  |  |  | 38.133 Table B.2.1.5.1-1, PC3, maximum | Ok, Unchanged
Ref: TS 38.133 v16.13.0 clause A.7.6.4.2, TS 38.101-2 v16.13.0
b) Derived parameters |  |  | Test system |  |  |  | UE | [9 empty] | Comment
|  |  | AWGN on Freq 1 |  | Cell#1 on Freq 1
|  |  | T1 | T2 | T1 | T2 |  |  | T1 | T2 | T1 | T2
Applied absolute power at Reference point, linear | pW/SCS |  | 0.010071 | 0.12679 | - | - | [10 empty] | For calculating sensitivity factors
Applied SRS Es/Iot at Reference point, nominal | dB |  |  |  | - | -
UE internal noise at Reference point, linear | pW/SCS |  | 0.010029 | 0.010029 | [12 empty] | Calculated for relevant direction and beam
SRS Es/Iot at UE baseband, nominal | dB |  |  |  | - | - | [10 empty] | For UE-observed SRS Es/Iot range check
Applied Io, nominal | dBm/SCS |  | -109.9691 | -98.9691 | - | - | [10 empty] | For applied Io level range check
Applied Io, nominal at Reference point | dBm/BW |  | -80.9818 | -69.9818 | [12 empty] | For applied Io level range check
UE Spherical coverage gain midpoint | dB | [7 empty] | -6.3 | -6.3 | [6 empty] | Calculated from Refsens and Spherical coverage
UE gain G midpoint | dB | [9 empty] | 5 | 5 |  |  |  |  | Calculated from UE gain G minimum and maximum
UE-measured absolute CLI-RSSI, nominal | dBm/SCS |  |  |  | - | 5 | [10 empty] | Includes UE gain G and depends on direction | ??
(CLI-RSSI - i1-threshold) | dB |  |  |  | - | 99.5 | [10 empty] | UE-observed margin relative to signalled threshold | ??
c) Uncertainties |  |  | Test system |  |  |  | UE | [9 empty] | Comment
|  |  | AWGN on Freq 1 |  | Cell#1 on Freq 1
|  |  | T1 | T2 | T1 | T2 | T1 | T2 | T1 | T2 | T1 | T2
Average Noc absolute level uncertainty | +/-dB |  | 5.65 | 5.65 | [12 empty] | TS 38.533 Table F.1.1.2-2, f ≤40.8GHz, CBW ≤ 400 MHz, PC3 | Ok, Unchanged
Noc level uncertainty over PRBs #RBJ-J+19 | +/-dB |  | 5.65 | 5.65 | [12 empty] | TS 38.533 Table F.1.1.2-2, f ≤40.8GHz, CBW ≤ 400 MHz, PC3 | Ok, Unchanged
Average Es/Noc uncertainty | +/-dB |  |  |  | 0.3 | 0.3 | [10 empty] | TS 38.533 Table F.1.1.2-2, f ≤40.8GHz, CBW ≤ 400 MHz, PC3 | Ok, Unchanged
Es/Noc uncertainty over PRBs #RBJ-J+19 | +/-dB |  |  |  | 0.3 | 0.3 | [10 empty] | TS 38.533 Table F.1.1.2-2, f ≤40.8GHz, CBW ≤ 400 MHz, PC3 | Ok, Unchanged
UE CLI-RSSI absolute accuracy | +/-dB | [5 empty] | 7 | 7 | [8 empty] | 38.133 Table 10.1.22.1.1-2, normal condition | ??
Spherical coverage gain variation | +/-dB | [7 empty] | 6.3 | 6.3 | [6 empty] | Gives range between 0dB and min spherical coverage | Ok, Unchanged, Not used
UE gain G variation | +/-dB | [9 empty] | 15 | 15 |  |  |  |  | Gives range between minimum and maximum values | Ok, Unchanged
d) Controlled parameters critical to verdict |  |  | Test system |  |  |  | UE | [5 empty] | Uncertainty |  |  |  | Comment
|  |  | AWGN on Freq 1 |  | Cell#1 on Freq 1
|  |  | T1 | T2 | T1 | T2 | T1 | T2 | T1 | T2 | T1 | T2 | T1 | T2
SRS Es/Iot at UE baseband sensitivity factor | dB/dB |  | 0.49896 | 0.073303 | 0 | 0 | [10 empty] | Calculated from linear powers
SRS Es/Iot at UE baseband effect | dB |  | 2.8191 | 0.41416 | 0 | 0 | [6 empty] | 2.8191 | 0.41416 |  |  | SRS Es/Iot to be within range
Applied SRS_RP sensitivity factor | dB/dB |  | 1 | 1 | 0 | 0 | [10 empty] | By inspection
Applied SRS_RP effect | dB |  | 5.65 | 5.65 | 0 | 0 | [6 empty] | 5.65 | 5.65 |  |  | SRS_RP to be within range
Applied Freq 1 Io sensitivity factor | dB/dB |  | 1 | 1 | 0 | 0 | [10 empty] | Calculated from linear powers
Applied Freq 1 Io effect | dB |  | 5.65 | 5.65 | 0 | 0 | [6 empty] | 5.65 | 5.65 |  |  | Io to be within range
UE meas (CLI-RSSI - i1-threshold) sens factor | dB/dB |  | 1 | 1 | 0 | 0 | 1 | 1 | 0 | 0 | 1 | 1 |  |  |  |  | By inspection
UE meas (CLI-RSSSI - i1-threshold) effect | dB |  | 5.65 | 5.65 | 0 | 0 | 7 | 7 | 0 | 0 | 15 | 15 | 27.65 | 27.65 |  |  | UE meas CLI-RSSI difference compared to threshold
e) Determine parameters to offset | [16 empty] | Comment
1st: Noc during T2 is decreased by an amount sufficient to achieve Io <=-50dBm
2nd: Noc during T1 is decreased by the same amount as during T2, for simplicity
3rd: i1-shreshold is decreased by an amount sufficient to achieve UE meas (SRS-RSRP - i1-threshold) > 0dB during T2
4th: Es/Noc for neighbor cell UE is increased by an amount sufficient to achieve UE meas (SRS-RSRP - i1-threshold) >=0
f) Parameters modified by Test Tolerances |  | Signalled | Test system | [13 empty] | Comment
|  |  | AWGN on Freq 1 |  | Cell#1 on Freq 1
|  |  | T1 | T2 | T1 | T2
Noc at Reference point | dBm/15kHz |  | -119 | -108
Es/Noc at Reference point | dB |  |  |  | -99 | -99
i1-threshold | dBm | -94.5
Applied offset (Test Tolerance) | dB | 29 | 0 | 0 | - | - | [10 empty] | Proposed values | ??Revuew
Value modified by Test Tolerance | dB | -65.5 | -119 | -108 | - | - | [10 empty] | Test requirement settings
Re-derived parameters
Applied absolute power at Reference point, linear | pW/SCS |  | 0.010071 | 0.12679 | - | -
Applied SRS Es/Iot at Reference point, nominal | dB |  |  |  | - | -
UE internal noise at Reference point, linear | pW/SCS |  | 0.010029 | 0.010029
SRS Es/Iot at UE baseband, nominal | dB |  |  |  | - | -
Applied SRS_RP, nominal | dBm/SCS |  |  |  | - | -
Applied Io, nominal at Reference point | dBm/BW |  | -80.9818 | -69.9818
UE-measured absolute CLI-RSSI, nominal | dBm/SCS |  | -104.9691 | -93.9691 | - | - | [10 empty] | Adj for UE gain mid point
(CLI-RSSI - i1-threshold) | dB |  | -39.4691 | -28.4691
g) Check controlled parameters Min/Max |  |  | Test system |  |  |  | UE | [5 empty] | Uncertainty |  | Requirement |  | Source and Reference
|  |  | AWGN on Freq 1 |  | Cell#1 on Freq 1
|  |  | T1 | T2 | T1 | T2 | T1 | T2 |  |  |  |  | T1 | T2 | T1 | T2
SRS Es/Iot at UE baseband minimum | dB | [13 empty] | 1 | 1 | 38.133 Table B.2.7-2
SRS Es/Iot at UE baseband nominal | dB | [11 empty] | 2.8191 | 0.41416
SRS Es/Iot at UE baseband maximum | dB
Applied SRS_RP minimum | dBm/SCS | [13 empty] | -112 | -112 | 38.133 Table B.2.7-2, PC3, n260, 120kHz, Beam peak
Applied SRS_RP nominal | dBm/SCS | [11 empty] | 5.65 | 5.65
Applied SRS_RP maximum | dBm/SCS
Applied Freq 1 Io minimum | dBm/Ch BW |  | -86.6318 | -75.6318 | [12 empty] | Spectral density requirement checked by min SRS_RP
Applied Freq 1 Io nominal | dBm/Ch BW |  | -80.9818 | -69.9818 | [8 empty] | 5.65 | 5.65
Applied Freq 1 Io maximum | dBm/Ch BW |  | -75.3318 | -64.3318 | [10 empty] | -50 | -50 | 38.133 Table 10.1.22.1.1-2
UE meas (CLI-RSSI - i1-threshold) minimum | dB |  | -67.1191 | -56.1191 | [11 empty] | 0 | 38.331 clause 5.5.4.10 Event i1 entering condition
UE meas (CLI-RSSI - i1-threshold) nominal | dB |  | -39.4691 | -28.4691 | [8 empty] | 27.65 | 27.65
UE meas (CLI-RSSI - i1-threshold) maximum | dB |  | -11.8191 | -0.8191
Do the controlled parameters meet the requirements? | [16 empty] | Yes
Note on R22: Rose, Ian: The largest ΔMBp value is 0.75dB in v15.10.0 and 0.70dB in v16.4.0. Allow up to 1dB for future band combinations.
Note on R23: Rose, Ian: The largest ΔMBs value is 0.75dB in v15.10.0 and 0.70dB in v16.4.0. Allow up to 1dB for future band combinations.
Note on E37: Jakub Kolodziej: Here we need to make sure how the calculation is done in RAN4 spec
Note on N61: Rose, Ian: Cell-related values have been added root-sum-square as uncorrelated.
Note on O61: Rose, Ian: Cell-related values have been added root-sum-square as uncorrelated.
Note on N65: Rose, Ian: Cell-related values have been added root-sum-square as uncorrelated.
Note on O65: Rose, Ian: Cell-related values have been added root-sum-square as uncorrelated.
Note on N69: Rose, Ian: Cell-related values have been added root-sum-square as uncorrelated.
Note on O69: Rose, Ian: Cell-related values have been added root-sum-square as uncorrelated.
Note on J72: Rose, Ian: In Rx Beam peak direction, Spherical coverage gain variation does not apply.
Note on K72: Rose, Ian: In Rx Beam peak direction, Spherical coverage gain variation does not apply.
Note on N73: Rose, Ian: Cell-related values have been added root-sum-square as uncorrelated. UE-related values have been added aritmetically, as each could be systematic not random.
Note on O73: Rose, Ian: Cell-related values have been added root-sum-square as uncorrelated. UE-related values have been added aritmetically, as each could be systematic not random.
Note on P113: Rose, Ian: Includes multi-band relaxation.
Note on Q113: Rose, Ian: Includes multi-band relaxation.

## 7.6.1.2-1 PC3 (hidden)
a) Original specified key parameters |  | Signalled | Test system | [5 empty] | UE | [9 empty] | Comment
|  |  | AWGN on Freq 1 |  | Cell#1 on Freq 1 |  | Cell#2 on Freq 1
| Units |  | T1 | T2 | T1 | T2 | T1 | T2 |  |  | T1 | T2 | T1 | T2
SSB Subcarrier spacing | kHz |  | 120 | 120 | [14 empty] | 38.133 Table A.7.6.1.2.1-1
#subcarriers for SSB |  |  | 240 | 240 | [14 empty] | 38.211 clause 7.4.3
Data Subcarrier spacing | kHz |  | 120 | 120 | [14 empty] | 38.133 Table A.7.6.1.2.1-3
Channel bandwidth | MHz |  | 100 | 100 | [14 empty] | 38.133 Table A.7.6.1.2.1-1
#Data RBs allocated in Test case |  |  | 66 | 66 | [14 empty] | 38.133 Table A.7.6.1.2.1-3
Noc at Reference point | dBm/15kHz |  | -98 | -98 | [14 empty] | 38.133 Table A.7.6.1.2.1-4
Es/Noc at Reference point | dB |  |  |  | 4 | 4 | -99 | 4 | [10 empty] | 38.133 Table A.7.6.1.2.1-4
Angle of Arrival (0: Rx Beam peak, 1: Sph Cov) |  |  | 0 | [15 empty] | 38.133 Table A.7.6.1.2.1-4
UE Rx Beam assumption (0: Fine, 1: Rough) |  |  | 1 | [15 empty] | 38.133 Table A.7.6.1.2.1-4
A3-Offset | dB | -6 | [16 empty] | 38.133 Table A.7.6.1.2.1-2
SNR @ UE Refsens | dB | [9 empty] | -1 | -1 | [6 empty] | 38.101-4 clause 4.5.3.3
#RBs in Channel BW for UE Refsens | [10 empty] | 66 | 66 | [6 empty] | 38.101-2 Table 5.3.2-1, 100MHz, 120kHz SCS
SCS for UE Refsens value | kHz | [9 empty] | 120 | 120 | [6 empty] | 38.101-2 Table 5.3.2-1
UE Refsens (Rx Beam peak direction) | dBm/Ch BW | [9 empty] | -81.7 | -81.7 | [6 empty] | 38.101-2 Table 7.3.2.3-1, PC3, 100MHz, n259
UE Spherical coverage (%ile directions) | dBm/Ch BW | [9 empty] | -68.9 | -68.9 | [6 empty] | 38.101-2 Table 7.3.4.3-1, PC3, 100MHz, n259
UE rough/fine beam gain ∆ Rx Beam peak, Y | dB | [9 empty] | 7 | 7 | [6 empty] | 38.133 Table B.2.1.3.1-1, PC3
UE rough/fine beam gain ∆ Spherical Coverage, Z | dB | [9 empty] | 7 | 7 | [6 empty] | 38.133 Table B.2.1.3.2-1, PC3
UE Multi-band relaxation, Rx Beam peak ΔMBP | dB | [9 empty] | 1 | 1 | [6 empty] | 38.101-2 Table 6.2.1.3-4, PC3, largest ΔMBP +margin
UE Multi-band relaxation, Spherical Cov. ΔMBS | dB | [9 empty] | 1 | 1 | [6 empty] | 38.101-2 Table 6.2.1.3-4, PC3, largest ΔMBS +margin
UE gain G, Rx beam peak, minimum | dB | [11 empty] | -10 | -10 |  |  |  |  | 38.133 Table B.2.1.5.1-1, PC3, minimum
UE gain G, Rx beam peak, maximum | dB | [11 empty] | 20 | 20 |  |  |  |  | 38.133 Table B.2.1.5.1-1, PC3, maximum
Ref: TS 38.133 v16.8.0 clause A.7.6.1.2, TS 38.101-2 v16.5.0
b) Derived parameters |  |  | Test system | [5 empty] | UE | [9 empty] | Comment
|  |  | AWGN on Freq 1 |  | Cell#1 on Freq 1 |  | Cell#2 on Freq 1
|  |  | T1 | T2 | T1 | T2 | T1 | T2 |  |  | T1 | T2 | T1 | T2
Applied absolute power at Reference point, linear | pW/SCSSSB |  | 1.2679 | 1.2679 | 3.1849 | 3.1849 | 1.5962e-10 | 3.1849 | [10 empty] | For calculating sensitivity factors
Applied SSB Es/Iot at Reference point, nominal | dB |  |  |  | 4 | -1.4554 | -104.4554 | -1.4554
UE internal noise at Reference point, linear | pW/SCSSSB |  | 0.067807 | 0.067807 | [14 empty] | Calculated for relevant direction and beam
SSB Es/Iot at UE baseband, nominal | dB |  |  |  | 3.7737 | -1.521 | -104.521 | -1.521 | [10 empty] | For UE-observed SSB Es/Iot range check
Applied SSB_RP, nominal | dBm/SCSSSB |  |  |  | -84.9691 | -84.9691 | -187.9691 | -84.9691 | [10 empty] | For applied SSB-RP level range check
Applied Io, nominal at Reference point | dBm/BW |  | -54.5264 | -52.1832 | [14 empty] | For applied Io level range check
UE Spherical coverage gain midpoint | dB | [9 empty] | -6.4 | -6.4 | [6 empty] | Calculated from Refsens and Spherical coverage
UE gain G midpoint | dB | [11 empty] | 5 | 5 |  |  |  |  | Calculated from UE gain G minimum and maximum
UE-measured absolute SS-RSRP, nominal | dBm/SCS |  |  |  | -79.9691 | -79.9691 | -182.9691 | -79.9691 | [10 empty] | Includes UE gain G and depends on direction
(Cell 2 SS-RSRP - Cell 1 SS-RSRP - A3 offset) | dB | [5 empty] | -97 | 6 | [10 empty] | UE-observed margin relative to signalled threshold
c) Uncertainties |  |  | Test system | [5 empty] | UE | [9 empty] | Comment
|  |  | AWGN on Freq 1 |  | Cell#1 on Freq 1 |  | Cell#2 on Freq 1
|  |  | T1 | T2 | T1 | T2 | T1 | T2 | T1 | T2 | T1 | T2 | T1 | T2
Average Noc absolute level uncertainty | +/-dB |  | 5.65 | 5.65 | [14 empty] | Value agreed for f <= 40.8 GHz
Noc level uncertainty over PRBs #RBJ-J+19 | +/-dB |  | 5.65 | 5.65 | [14 empty] | Value agreed for f <= 40.8 GHz
Average Es/Noc uncertainty | +/-dB |  |  |  | 0.3 | 0.3 | 0.3 | 0.3 | [10 empty] | Same as for NR conducted measurements in TS 38.533
Es/Noc uncertainty over PRBs #RBJ-J+19 | +/-dB |  |  |  | 0.3 | 0.3 | 0.3 | 0.3 | [10 empty] | Same as for NR conducted measurements in TS 38.533
UE SS-RSRP relative accuracy | +/-dB | [7 empty] | 6 | 6 | [8 empty] | 38.133 Table 10.1.3.1.2-1, normal condition
Spherical coverage gain variation | +/-dB | [9 empty] | 6.4 | 6.4 | [6 empty] | Gives range between 0dB and min spherical coverage
UE gain G variation | +/-dB | [11 empty] | 15 | 15 |  |  |  |  | Gives range between minimum and maximum values
d) Controlled parameters critical to verdict |  |  | Test system | [5 empty] | UE | [5 empty] | Uncertainty |  |  |  | Comment
|  |  | AWGN on Freq 1 |  | Cell#1 on Freq 1 |  | Cell#2 on Freq 1
|  |  | T1 | T2 | T1 | T2 | T1 | T2 | T1 | T2 | T1 | T2 | T1 | T2 | T1 | T2
Cell 1 SSB Es/Iot at UE baseband sensitivity factor | dB/dB |  | 0.050764 | 0.015 | 1 | 1 | -1.195e-10 | -0.70452 | [10 empty] | Calculated from linear powers
Cell 1 SSB Es/Iot at UE baseband effect | dB |  | 0.28682 | 0.084748 | 0.3 | 0.3 | -3.5851e-11 | -0.21136 | [6 empty] | 0.41505 | 0.37664 |  |  | SSB Es/Iot to be within range
Applied Cell 1 SSB_RP sensitivity factor | dB/dB |  | 1 | 1 | 1 | 1 | 0 | 0 | [10 empty] | By inspection
Applied Cell 1 SSB_RP effect | dB |  | 5.65 | 5.65 | 0.3 | 0.3 | 0 | 0 | [6 empty] | 5.658 | 5.658 |  |  | SSB_RP to be within range
Applied Freq 1 Io sensitivity factor | dB/dB |  | 1 | 1 | 0.71525 | 0.417 | 3.5848e-11 | 0.417 | [10 empty] | Calculated from linear powers
Applied Freq 1 Io effect | dB |  | 5.65 | 5.65 | 0.21458 | 0.1251 | 1.0754e-11 | 0.1251 | [6 empty] | 5.6541 | 5.6528 |  |  | Io to be within range
Cell 2 SSB Es/Iot at UE baseband sensitivity factor | dB/dB |  | 0.015 | 0.015 | -0.70452 | -0.70452 | 1 | 1 | [10 empty] | Calculated from linear powers
Cell 2 SSB Es/Iot at UE baseband effect | dB |  | 0.084748 | 0.084748 | -0.21136 | -0.21136 | 0.3 | 0.3 | [6 empty] | 0.37664 | 0.37664 |  |  | SSB Es/Iot to be within range
Applied Cell 2 SSB_RP sensitivity factor | dB/dB |  | 1 | 1 | 0 | 0 | 1 | 1 | [10 empty] | By inspection
Applied Cell 2 SSB_RP effect | dB |  | 5.65 | 5.65 | 0 | 0 | 0.3 | 0.3 | [6 empty] | 5.658 | 5.658 |  |  | SSB_RP to be within range
UE meas (Cell 2 SS-RSRP - Cell 1 SS-RSRP - A3 offset) sens factor | dB/dB |  | 0 | 0 | -1 | -1 | 1 | 1 | 1 | 1 | 0 | 0 | 0 | 0 |  |  |  |  | By inspection
UE meas (Cell 2 SS-RSRP - Cell 1 SS-RSRP - A3 offset) effect | dB |  | 0 | 0 | -0.3 | -0.3 | 0.3 | 0.3 | 6 | 6 | 0 | 0 | 0 | 0 | 6.4243 | 6.4243 |  |  | UE meas SS-RSRP difference compared to threshold
e) Determine parameters to offset | [18 empty] | Comment
1st: Noc during T2 is decreased by an amount sufficient to achieve Io <=-50dBm
2nd: Noc during T1 is decreased by the same amount as during T2, for simplicity
3rd: A3 offset is decreased by an amount sufficient to achieve UE meas (Cell 2 SS-RSRP - Cell 1 SS-RSRP - A3 offset) > 0dB during T2
f) Parameters modified by Test Tolerances |  | Signalled | Test system | [15 empty] | Comment
|  |  | AWGN on Freq 1 |  | Cell#1 on Freq 1 |  | Cell#2 on Freq 1
|  |  | T1 | T2 | T1 | T2 | T1 | T2
Noc at Reference point | dBm/15kHz |  | -98 | -98
Es/Noc at Reference point | dB |  |  |  | 4 | 4 | -99 | 4
A3-Offset | dB | -6
Applied offset (Test Tolerance) | dB | -1 | -3.5 | -3.5 | 0 | 0 | 0 | 0 | [10 empty] | Proposed values
Value modified by Test Tolerance | dB | -7 | -101.5 | -101.5 | 4 | 4 | -99 | 4 | [10 empty] | Test requirement settings
Re-derived parameters
Applied absolute power at Reference point, linear | pW/SCSSSB |  | 0.56636 | 0.56636 | 1.4226 | 1.4226 | 7.13e-11 | 1.4226
Applied SSB Es/Iot at Reference point, nominal | dB |  |  |  | 4 | -1.4554 | -104.4554 | -1.4554
UE internal noise at Reference point, linear | pW/SCSSSB |  | 0.067807 | 0.067807
SSB Es/Iot at UE baseband, nominal | dB |  |  |  | 3.5089 | -1.601 | -104.601 | -1.601
Applied SSB_RP, nominal | dBm/SCSSSB |  |  |  | -88.4691 | -88.4691 | -191.4691 | -88.4691
Applied Io, nominal at Reference point | dBm/BW |  | -58.0264 | -55.6832
UE-measured absolute SS-RSRP, nominal | dBm/SCS |  |  |  | -83.4691 | -83.4691 | -186.4691 | -83.4691
(Cell 2 SS-RSRP - Cell 1 SS-RSRP - A3 offset) | dB | [5 empty] | -96 | 7
g) Check controlled parameters Min/Max |  |  | Test system | [5 empty] | UE | [5 empty] | Uncertainty |  | Requirement |  | Source and Reference
|  |  | AWGN on Freq 1 |  | Cell#1 on Freq 1 |  | Cell#2 on Freq 1
|  |  | T1 | T2 | T1 | T2 | T1 | T2 | T1 | T2 |  |  |  |  | T1 | T2 | T1 | T2
Cell 1 SSB Es/Iot at UE baseband minimum | dB |  |  |  | 3.0938 | -1.9776 | [10 empty] | -6 | -6 | 38.133 Table B.2.2-2
Cell 1 SSB Es/Iot at UE baseband nominal | dB |  |  |  | 3.5089 | -1.601 | [8 empty] | 0.41505 | 0.37664
Cell 1 SSB Es/Iot at UE baseband maximum | dB |  |  |  | 3.9239 | -1.2244
Applied Cell 1 SSB_RP minimum | dBm/SCS |  |  |  | -94.1271 | -94.1271 | [10 empty] | -107.5 | -107.5 | 38.133 Table B.2.2-2, PC3, n259, 120kHz, Beam peak
Applied Cell 1 SSB_RP nominal | dBm/SCS |  |  |  | -88.4691 | -88.4691 | [8 empty] | 5.658 | 5.658
Applied Cell 1 SSB_RP maximum | dBm/SCS |  |  |  | -82.8111 | -82.8111
Applied Freq 1 Io minimum | dBm/Ch BW |  | -63.6805 | -61.3359 | [14 empty] | Spectral density requirement checked by min SSB_RP
Applied Freq 1 Io nominal | dBm/Ch BW |  | -58.0264 | -55.6832 | [10 empty] | 5.6541 | 5.6528
Applied Freq 1 Io maximum | dBm/Ch BW |  | -52.3724 | -50.0304 | [12 empty] | -50 | -50 | 38.133 Table 10.1.3.1.2-1
Cell 2 SSB Es/Iot at UE baseband minimum | dB | [6 empty] | -1.9776 | [8 empty] | -6 | -6 | 38.133 Table B.2.2-2
Cell 2 SSB Es/Iot at UE baseband nominal | dB | [6 empty] | -1.601 | [6 empty] | 0.37664 | 0.37664
Cell 2 SSB Es/Iot at UE baseband maximum | dB | [6 empty] | -1.2244
Applied Cell 2 SSB_RP minimum | dBm/SCS | [6 empty] | -94.1271 | [8 empty] | -107.5 | -107.5 | 38.133 Table B.2.2-2, PC3, n259, 120kHz, Beam peak
Applied Cell 2 SSB_RP nominal | dBm/SCS | [6 empty] | -88.4691 | [6 empty] | 5.658 | 5.658
Applied Cell 2 SSB_RP maximum | dBm/SCS | [6 empty] | -82.8111
UE meas (Cell 2 SS-RSRP - Cell 1 SS-RSRP - A3 offset) minimum | dB | [6 empty] | 0.57574 | [9 empty] | 0 | 38.331 clause 5.5.4.4 Event A3 entering condition
UE meas (Cell 2 SS-RSRP - Cell 1 SS-RSRP - A3 offset) nominal | dB | [6 empty] | 7 | [6 empty] | 6.4243 | 6.4243
UE meas (Cell 2 SS-RSRP - Cell 1 SS-RSRP - A3 offset) maximum | dB | [6 empty] | 13.4243
Do the controlled parameters meet the requirements? | [18 empty] | Yes
Note on H11: Rose, Ian: For "off" cell at -infinity, enter "-99" as working approximation.
Note on T22: Rose, Ian: The largest ΔMBp value is 0.75dB in v15.10.0 and 0.70dB in v16.4.0. Allow up to 1dB for future band combinations.
Note on T23: Rose, Ian: The largest ΔMBs value is 0.75dB in v15.10.0 and 0.70dB in v16.4.0. Allow up to 1dB for future band combinations.
Note on D37: Rose, Ian: Calculated based on total power over the wider frequency occupancy of either SSB or data. For data, there are 12 subcarriers per RB.
Note on E37: Rose, Ian: Calculated based on total power over the wider frequency occupancy of either SSB or data. For data, there are 12 subcarriers per RB.
Note on H60: Rose, Ian: An increase in Cell 2 power decreases Cell 1 Es/Iot, so sign is -.
Note on I60: Rose, Ian: An increase in Cell 2 power decreases Cell 1 Es/Iot, so sign is -.
Note on P61: Rose, Ian: Cell-related values have been added root-sum-square as uncorrelated.
Note on Q61: Rose, Ian: Cell-related values have been added root-sum-square as uncorrelated.
Note on P65: Rose, Ian: Cell-related values have been added root-sum-square as uncorrelated.
Note on Q65: Rose, Ian: Cell-related values have been added root-sum-square as uncorrelated.
Note on P69: Rose, Ian: Cell-related values have been added root-sum-square as uncorrelated.
Note on Q69: Rose, Ian: Cell-related values have been added root-sum-square as uncorrelated.
Note on F72: Rose, Ian: An increase in Cell 1 power decreases Cell 2 Es/Iot, so sign is -.
Note on G72: Rose, Ian: An increase in Cell 1 power decreases Cell 2 Es/Iot, so sign is -.
Note on P73: Rose, Ian: Cell-related values have been added root-sum-square as uncorrelated.
Note on Q73: Rose, Ian: Cell-related values have been added root-sum-square as uncorrelated.
Note on P77: Rose, Ian: Cell-related values have been added root-sum-square as uncorrelated.
Note on Q77: Rose, Ian: Cell-related values have been added root-sum-square as uncorrelated.
Note on F80: Rose, Ian: An increase in Cell 1 power decreases (Cell 2 SS-RSRP - Cell 1 SS-RSRP), so sign is -.
Note on G80: Rose, Ian: An increase in Cell 1 power decreases (Cell 2 SS-RSRP - Cell 1 SS-RSRP), so sign is -.
Note on L80: Rose, Ian: In Rx Beam peak direction, Spherical coverage gain variation does not apply.
Note on M80: Rose, Ian: In Rx Beam peak direction, Spherical coverage gain variation does not apply.
Note on N80: Rose, Ian: Both cells are coming from the same direction, so gain variation cancels out.
Note on O80: Rose, Ian: Both cells are coming from the same direction, so gain variation cancels out.
Note on P81: Rose, Ian: Cell-related values have been added root-sum-square as uncorrelated. UE-related values have been added aritmetically, as each could be systematic not random.
Note on Q81: Rose, Ian: Cell-related values have been added root-sum-square as uncorrelated. UE-related values have been added aritmetically, as each could be systematic not random.
Note on R120: Rose, Ian: Includes multi-band relaxation.
Note on S120: Rose, Ian: Includes multi-band relaxation.
Note on R132: Rose, Ian: Includes multi-band relaxation.
Note on S132: Rose, Ian: Includes multi-band relaxation.

## 7.6.1.2-2 PC3 (hidden)
a) Original specified key parameters |  | Signalled | Test system | [5 empty] | UE | [9 empty] | Comment
|  |  | AWGN on Freq 1 |  | Cell#1 on Freq 1 |  | Cell#2 on Freq 1
| Units |  | T1 | T2 | T1 | T2 | T1 | T2 |  |  | T1 | T2 | T1 | T2
SSB Subcarrier spacing | kHz |  | 240 | 240 | [14 empty] | 38.133 Table A.7.6.1.2.1-1
#subcarriers for SSB |  |  | 240 | 240 | [14 empty] | 38.211 clause 7.4.3
Data Subcarrier spacing | kHz |  | 120 | 120 | [14 empty] | 38.133 Table A.7.6.1.2.1-3
Channel bandwidth | MHz |  | 100 | 100 | [14 empty] | 38.133 Table A.7.6.1.2.1-1
#Data RBs allocated in Test case |  |  | 66 | 66 | [14 empty] | 38.133 Table A.7.6.1.2.1-3
Noc at Reference point | dBm/15kHz |  | -98 | -98 | [14 empty] | 38.133 Table A.7.6.1.2.1-4
Es/Noc at Reference point | dB |  |  |  | 4 | 4 | -99 | 4 | [10 empty] | 38.133 Table A.7.6.1.2.1-4
Angle of Arrival (0: Rx Beam peak, 1: Sph Cov) |  |  | 0 | [15 empty] | 38.133 Table A.7.6.1.2.1-4
UE Rx Beam assumption (0: Fine, 1: Rough) |  |  | 1 | [15 empty] | 38.133 Table A.7.6.1.2.1-4
A3-Offset | dB | -6 | [16 empty] | 38.133 Table A.7.6.1.2.1-2
SNR @ UE Refsens | dB | [9 empty] | -1 | -1 | [6 empty] | 38.101-4 clause 4.5.3.3
#RBs in Channel BW for UE Refsens | [10 empty] | 66 | 66 | [6 empty] | 38.101-2 Table 5.3.2-1, 100MHz, 120kHz SCS
SCS for UE Refsens value | kHz | [9 empty] | 120 | 120 | [6 empty] | 38.101-2 Table 5.3.2-1
UE Refsens (Rx Beam peak direction) | dBm/Ch BW | [9 empty] | -81.7 | -81.7 | [6 empty] | 38.101-2 Table 7.3.2.3-1, PC3, 100MHz, n259
UE Spherical coverage (%ile directions) | dBm/Ch BW | [9 empty] | -68.9 | -68.9 | [6 empty] | 38.101-2 Table 7.3.4.3-1, PC3, 100MHz, n259
UE rough/fine beam gain ∆ Rx Beam peak, Y | dB | [9 empty] | 7 | 7 | [6 empty] | 38.133 Table B.2.1.3.1-1, PC3
UE rough/fine beam gain ∆ Spherical Coverage, Z | dB | [9 empty] | 7 | 7 | [6 empty] | 38.133 Table B.2.1.3.2-1, PC3
UE Multi-band relaxation, Rx Beam peak ΔMBP | dB | [9 empty] | 1 | 1 | [6 empty] | 38.101-2 Table 6.2.1.3-4, PC3, largest ΔMBP +margin
UE Multi-band relaxation, Spherical Cov. ΔMBS | dB | [9 empty] | 1 | 1 | [6 empty] | 38.101-2 Table 6.2.1.3-4, PC3, largest ΔMBS +margin
UE gain G, Rx beam peak, minimum | dB | [11 empty] | -10 | -10 |  |  |  |  | 38.133 Table B.2.1.5.1-1, PC3, minimum
UE gain G, Rx beam peak, maximum | dB | [11 empty] | 20 | 20 |  |  |  |  | 38.133 Table B.2.1.5.1-1, PC3, maximum
Ref: TS 38.133 v16.8.0 clause A.7.6.1.2, TS 38.101-2 v16.5.0
b) Derived parameters |  |  | Test system | [5 empty] | UE | [9 empty] | Comment
|  |  | AWGN on Freq 1 |  | Cell#1 on Freq 1 |  | Cell#2 on Freq 1
|  |  | T1 | T2 | T1 | T2 | T1 | T2 |  |  | T1 | T2 | T1 | T2
Applied absolute power at Reference point, linear | pW/SCSSSB |  | 2.5358 | 2.5358 | 6.3697 | 6.3697 | 3.1924e-10 | 6.3697 | [10 empty] | For calculating sensitivity factors
Applied SSB Es/Iot at Reference point, nominal | dB |  |  |  | 4 | -1.4554 | -104.4554 | -1.4554
UE internal noise at Reference point, linear | pW/SCSSSB |  | 0.13561 | 0.13561 | [14 empty] | Calculated for relevant direction and beam
SSB Es/Iot at UE baseband, nominal | dB |  |  |  | 3.7737 | -1.521 | -104.521 | -1.521 | [10 empty] | For UE-observed SSB Es/Iot range check
Applied SSB_RP, nominal | dBm/SCSSSB |  |  |  | -81.9588 | -81.9588 | -184.9588 | -81.9588 | [10 empty] | For applied SSB-RP level range check
Applied Io, nominal at Reference point | dBm/BW |  | -54.5264 | -52.1832 | [14 empty] | For applied Io level range check
UE Spherical coverage gain midpoint | dB | [9 empty] | -6.4 | -6.4 | [6 empty] | Calculated from Refsens and Spherical coverage
UE gain G midpoint | dB | [11 empty] | 5 | 5 |  |  |  |  | Calculated from UE gain G minimum and maximum
UE-measured absolute SS-RSRP, nominal | dBm/SCS |  |  |  | -76.9588 | -76.9588 | -179.9588 | -76.9588 | [10 empty] | Includes UE gain G and depends on direction
(Cell 2 SS-RSRP - Cell 1 SS-RSRP - A3 offset) | dB | [5 empty] | -97 | 6 | [10 empty] | UE-observed margin relative to signalled threshold
c) Uncertainties |  |  | Test system | [5 empty] | UE | [9 empty] | Comment
|  |  | AWGN on Freq 1 |  | Cell#1 on Freq 1 |  | Cell#2 on Freq 1
|  |  | T1 | T2 | T1 | T2 | T1 | T2 | T1 | T2 | T1 | T2 | T1 | T2
Average Noc absolute level uncertainty | +/-dB |  | 5.65 | 5.65 | [14 empty] | Value agreed for f <= 40.8 GHz
Noc level uncertainty over PRBs #RBJ-J+39 | +/-dB |  | 5.65 | 5.65 | [14 empty] | Value agreed for f <= 40.8 GHz
Average Es/Noc uncertainty | +/-dB |  |  |  | 0.3 | 0.3 | 0.3 | 0.3 | [10 empty] | Same as for NR conducted measurements in TS 38.533
Es/Noc uncertainty over PRBs #RBJ-J+39 | +/-dB |  |  |  | 0.3 | 0.3 | 0.3 | 0.3 | [10 empty] | Same as for NR conducted measurements in TS 38.533
UE SS-RSRP relative accuracy | +/-dB | [7 empty] | 6 | 6 | [8 empty] | 38.133 Table 10.1.3.1.2-1, normal condition
Spherical coverage gain variation | +/-dB | [9 empty] | 6.4 | 6.4 | [6 empty] | Gives range between 0dB and min spherical coverage
UE gain G variation | +/-dB | [11 empty] | 15 | 15 |  |  |  |  | Gives range between minimum and maximum values
d) Controlled parameters critical to verdict |  |  | Test system | [5 empty] | UE | [5 empty] | Uncertainty |  |  |  | Comment
|  |  | AWGN on Freq 1 |  | Cell#1 on Freq 1 |  | Cell#2 on Freq 1
|  |  | T1 | T2 | T1 | T2 | T1 | T2 | T1 | T2 | T1 | T2 | T1 | T2 | T1 | T2
Cell 1 SSB Es/Iot at UE baseband sensitivity factor | dB/dB |  | 0.050764 | 0.015 | 1 | 1 | -1.195e-10 | -0.70452 | [10 empty] | Calculated from linear powers
Cell 1 SSB Es/Iot at UE baseband effect | dB |  | 0.28682 | 0.084748 | 0.3 | 0.3 | -3.5851e-11 | -0.21136 | [6 empty] | 0.41505 | 0.37664 |  |  | SSB Es/Iot to be within range
Applied Cell 1 SSB_RP sensitivity factor | dB/dB |  | 1 | 1 | 1 | 1 | 0 | 0 | [10 empty] | By inspection
Applied Cell 1 SSB_RP effect | dB |  | 5.65 | 5.65 | 0.3 | 0.3 | 0 | 0 | [6 empty] | 5.658 | 5.658 |  |  | SSB_RP to be within range
Applied Freq 1 Io sensitivity factor | dB/dB |  | 1 | 1 | 0.71525 | 0.417 | 3.5848e-11 | 0.417 | [10 empty] | Calculated from linear powers
Applied Freq 1 Io effect | dB |  | 5.65 | 5.65 | 0.21458 | 0.1251 | 1.0754e-11 | 0.1251 | [6 empty] | 5.6541 | 5.6528 |  |  | Io to be within range
Cell 2 SSB Es/Iot at UE baseband sensitivity factor | dB/dB |  | 0.015 | 0.015 | -0.70452 | -0.70452 | 1 | 1 | [10 empty] | Calculated from linear powers
Cell 2 SSB Es/Iot at UE baseband effect | dB |  | 0.084748 | 0.084748 | -0.21136 | -0.21136 | 0.3 | 0.3 | [6 empty] | 0.37664 | 0.37664 |  |  | SSB Es/Iot to be within range
Applied Cell 2 SSB_RP sensitivity factor | dB/dB |  | 1 | 1 | 0 | 0 | 1 | 1 | [10 empty] | By inspection
Applied Cell 2 SSB_RP effect | dB |  | 5.65 | 5.65 | 0 | 0 | 0.3 | 0.3 | [6 empty] | 5.658 | 5.658 |  |  | SSB_RP to be within range
UE meas (Cell 2 SS-RSRP - Cell 1 SS-RSRP - A3 offset) sens factor | dB/dB |  | 0 | 0 | -1 | -1 | 1 | 1 | 1 | 1 | 0 | 0 | 0 | 0 |  |  |  |  | By inspection
UE meas (Cell 2 SS-RSRP - Cell 1 SS-RSRP - A3 offset) effect | dB |  | 0 | 0 | -0.3 | -0.3 | 0.3 | 0.3 | 6 | 6 | 0 | 0 | 0 | 0 | 6.4243 | 6.4243 |  |  | UE meas SS-RSRP difference compared to threshold
e) Determine parameters to offset | [18 empty] | Comment
1st: Noc during T2 is decreased by an amount sufficient to achieve Io <=-50dBm
2nd: Noc during T1 is decreased by the same amount as during T2, for simplicity
3rd: A3 offset is decreased by an amount sufficient to achieve UE meas (Cell 2 SS-RSRP - Cell 1 SS-RSRP - A3 offset) > 0dB during T2
f) Parameters modified by Test Tolerances |  | Signalled | Test system | [15 empty] | Comment
|  |  | AWGN on Freq 1 |  | Cell#1 on Freq 1 |  | Cell#2 on Freq 1
|  |  | T1 | T2 | T1 | T2 | T1 | T2
Noc at Reference point | dBm/15kHz |  | -98 | -98
Es/Noc at Reference point | dB |  |  |  | 4 | 4 | -99 | 4
A3-Offset | dB | -6
Applied offset (Test Tolerance) | dB | -1 | -3.5 | -3.5 | 0 | 0 | 0 | 0 | [10 empty] | Proposed values
Value modified by Test Tolerance | dB | -7 | -101.5 | -101.5 | 4 | 4 | -99 | 4 | [10 empty] | Test requirement settings
Re-derived parameters
Applied absolute power at Reference point, linear | pW/SCSSSB |  | 1.1327 | 1.1327 | 2.8452 | 2.8452 | 1.426e-10 | 2.8452
Applied SSB Es/Iot at Reference point, nominal | dB |  |  |  | 4 | -1.4554 | -104.4554 | -1.4554
UE internal noise at Reference point, linear | pW/SCSSSB |  | 0.13561 | 0.13561
SSB Es/Iot at UE baseband, nominal | dB |  |  |  | 3.5089 | -1.601 | -104.601 | -1.601
Applied SSB_RP, nominal | dBm/SCSSSB |  |  |  | -85.4588 | -85.4588 | -188.4588 | -85.4588
Applied Io, nominal at Reference point | dBm/BW |  | -58.0264 | -55.6832
UE-measured absolute SS-RSRP, nominal | dBm/SCS |  |  |  | -80.4588 | -80.4588 | -183.4588 | -80.4588
(Cell 2 SS-RSRP - Cell 1 SS-RSRP - A3 offset) | dB | [5 empty] | -96 | 7
g) Check controlled parameters Min/Max |  |  | Test system | [5 empty] | UE | [5 empty] | Uncertainty |  | Requirement |  | Source and Reference
|  |  | AWGN on Freq 1 |  | Cell#1 on Freq 1 |  | Cell#2 on Freq 1
|  |  | T1 | T2 | T1 | T2 | T1 | T2 | T1 | T2 |  |  |  |  | T1 | T2 | T1 | T2
Cell 1 SSB Es/Iot at UE baseband minimum | dB |  |  |  | 3.0938 | -1.9776 | [10 empty] | -6 | -6 | 38.133 Table B.2.2-2
Cell 1 SSB Es/Iot at UE baseband nominal | dB |  |  |  | 3.5089 | -1.601 | [8 empty] | 0.41505 | 0.37664
Cell 1 SSB Es/Iot at UE baseband maximum | dB |  |  |  | 3.9239 | -1.2244
Applied Cell 1 SSB_RP minimum | dBm/SCS |  |  |  | -91.1168 | -91.1168 | [10 empty] | -104.5 | -104.5 | 38.133 Table B.2.2-2, PC3, n259, 240kHz, Beam peak
Applied Cell 1 SSB_RP nominal | dBm/SCS |  |  |  | -85.4588 | -85.4588 | [8 empty] | 5.658 | 5.658
Applied Cell 1 SSB_RP maximum | dBm/SCS |  |  |  | -79.8008 | -79.8008
Applied Freq 1 Io minimum | dBm/Ch BW |  | -63.6805 | -61.3359 | [14 empty] | Spectral density requirement checked by min SSB_RP
Applied Freq 1 Io nominal | dBm/Ch BW |  | -58.0264 | -55.6832 | [10 empty] | 5.6541 | 5.6528
Applied Freq 1 Io maximum | dBm/Ch BW |  | -52.3724 | -50.0304 | [12 empty] | -50 | -50 | 38.133 Table 10.1.3.1.2-1
Cell 2 SSB Es/Iot at UE baseband minimum | dB | [6 empty] | -1.9776 | [8 empty] | -6 | -6 | 38.133 Table B.2.2-2
Cell 2 SSB Es/Iot at UE baseband nominal | dB | [6 empty] | -1.601 | [6 empty] | 0.37664 | 0.37664
Cell 2 SSB Es/Iot at UE baseband maximum | dB | [6 empty] | -1.2244
Applied Cell 2 SSB_RP minimum | dBm/SCS | [6 empty] | -91.1168 | [8 empty] | -104.5 | -104.5 | 38.133 Table B.2.2-2, PC3, n259, 240kHz, Beam peak
Applied Cell 2 SSB_RP nominal | dBm/SCS | [6 empty] | -85.4588 | [6 empty] | 5.658 | 5.658
Applied Cell 2 SSB_RP maximum | dBm/SCS | [6 empty] | -79.8008
UE meas (Cell 2 SS-RSRP - Cell 1 SS-RSRP - A3 offset) minimum | dB | [6 empty] | 0.57574 | [9 empty] | 0 | 38.331 clause 5.5.4.4 Event A3 entering condition
UE meas (Cell 2 SS-RSRP - Cell 1 SS-RSRP - A3 offset) nominal | dB | [6 empty] | 7 | [6 empty] | 6.4243 | 6.4243
UE meas (Cell 2 SS-RSRP - Cell 1 SS-RSRP - A3 offset) maximum | dB | [6 empty] | 13.4243
Do the controlled parameters meet the requirements? | [18 empty] | Yes
Note on H11: Rose, Ian: For "off" cell at -infinity, enter "-99" as working approximation.
Note on T22: Rose, Ian: The largest ΔMBp value is 0.75dB in v15.10.0 and 0.70dB in v16.4.0. Allow up to 1dB for future band combinations.
Note on T23: Rose, Ian: The largest ΔMBs value is 0.75dB in v15.10.0 and 0.70dB in v16.4.0. Allow up to 1dB for future band combinations.
Note on D37: Rose, Ian: Calculated based on total power over the wider frequency occupancy of either SSB or data. For data, there are 12 subcarriers per RB.
Note on E37: Rose, Ian: Calculated based on total power over the wider frequency occupancy of either SSB or data. For data, there are 12 subcarriers per RB.
Note on H60: Rose, Ian: An increase in Cell 2 power decreases Cell 1 Es/Iot, so sign is -.
Note on I60: Rose, Ian: An increase in Cell 2 power decreases Cell 1 Es/Iot, so sign is -.
Note on P61: Rose, Ian: Cell-related values have been added root-sum-square as uncorrelated.
Note on Q61: Rose, Ian: Cell-related values have been added root-sum-square as uncorrelated.
Note on P65: Rose, Ian: Cell-related values have been added root-sum-square as uncorrelated.
Note on Q65: Rose, Ian: Cell-related values have been added root-sum-square as uncorrelated.
Note on P69: Rose, Ian: Cell-related values have been added root-sum-square as uncorrelated.
Note on Q69: Rose, Ian: Cell-related values have been added root-sum-square as uncorrelated.
Note on F72: Rose, Ian: An increase in Cell 1 power decreases Cell 2 Es/Iot, so sign is -.
Note on G72: Rose, Ian: An increase in Cell 1 power decreases Cell 2 Es/Iot, so sign is -.
Note on P73: Rose, Ian: Cell-related values have been added root-sum-square as uncorrelated.
Note on Q73: Rose, Ian: Cell-related values have been added root-sum-square as uncorrelated.
Note on P77: Rose, Ian: Cell-related values have been added root-sum-square as uncorrelated.
Note on Q77: Rose, Ian: Cell-related values have been added root-sum-square as uncorrelated.
Note on F80: Rose, Ian: An increase in Cell 1 power decreases (Cell 2 SS-RSRP - Cell 1 SS-RSRP), so sign is -.
Note on G80: Rose, Ian: An increase in Cell 1 power decreases (Cell 2 SS-RSRP - Cell 1 SS-RSRP), so sign is -.
Note on L80: Rose, Ian: In Rx Beam peak direction, Spherical coverage gain variation does not apply.
Note on M80: Rose, Ian: In Rx Beam peak direction, Spherical coverage gain variation does not apply.
Note on N80: Rose, Ian: Both cells are coming from the same direction, so gain variation cancels out.
Note on O80: Rose, Ian: Both cells are coming from the same direction, so gain variation cancels out.
Note on P81: Rose, Ian: Cell-related values have been added root-sum-square as uncorrelated. UE-related values have been added aritmetically, as each could be systematic not random.
Note on Q81: Rose, Ian: Cell-related values have been added root-sum-square as uncorrelated. UE-related values have been added aritmetically, as each could be systematic not random.
Note on R120: Rose, Ian: Includes multi-band relaxation.
Note on S120: Rose, Ian: Includes multi-band relaxation.
Note on R132: Rose, Ian: Includes multi-band relaxation.
Note on S132: Rose, Ian: Includes multi-band relaxation.

## Template_Old (hidden)
Change record
Template | Template is for Cell 1 and Cell 2 on f1, T1 and T2.
Adapted from 38.533 RRM Test case 7.7.1.1
Template is for Cell 1 and Neighbor Cell UE on f1, T1 and T2.
Adapted from 38.533 RRM Test case 7.6.1.2
|  | Test case | 38.101-2 | 38.133 | 38.533 | Company
Test cases | The following RRM Test cases in 38.533 are based on this template: | 5.6.1.2 | v16.5.0 | v16.8.0 | v16.8.0 | Anritsu
|  | 5.6.1.4 | v16.5.0 | v16.8.0 | v16.8.0 | Anritsu
|  | 7.6.1.2 | v16.5.0 | v16.8.0 | v16.8.0 | Anritsu
|  | 7.6.1.4 | v16.5.0 | v16.8.0 | v16.8.0 | Anritsu
v |  | 5.6.4.1 | v16.13.0 | v16.13.0 | v17.4.0 | Qualcomm
|  | 7.6.4.1 | v16.13.0 | v16.13.0 | v17.4.0 | Qualcomm