## Summary
Comparison of mismatch MU value between the previous agreement and the latest estimation (for in-band region)
|  | Agreement in TR 38.810 [dB] | Latest estimation (at 43.5 GHz) [dB] | Remarks
| EIRP/TRP | 1.3 | 1.2979 | Based on split calibration
| EIS | 1.3 | 1.2981 | Based on split calibration

## Mismatch(EIEP_gNB40GHz)sep
PathA |  | A | D | E | F | G |  |  | H | I | J | K |  | L | M
|  | VNA | C5 | Feedthrough | C8 | Reference Antenna | Free space loss including antenna gain | Meas. antenna | C6 | Feedthrough | C4 | amplification unit | (S22) | C2 | VNA
VSWR
| Reflection coefficient | 0.031623 | 0.19953 | 0.13043 | 0.19953 | 0.33333 |  | 0.33333 | 0.19953 | 0.13043 | 0.19953 | 0.31623 | 0.31623 | 0.19953 | 0.031623
| Loss [dB] |  | 7.1756 | 0.65955 | 6.9998 | 0 | 45.21 | 0 | 5.6974 | 0.65955 | 3.5878 | -35 | 55 | 3.5878
| Loss [linear] |  | 0.43774 | 0.92688 | 0.44669 | 1 | 0.0054891 | 1 | 0.51895 | 0.92688 | 0.66162 | 56.2341 | 0.0017783 | 0.66162
Calibration stage
PathB |  | A | B | O | P | Q | R | S | T | U | V | W | X | Y | Z | AA | N | M
|  | VNA | C9 | Feedthrough | Cable W6 | K6 | Cable W5 | S1 | Cable W4 | K5 | Cable W3 | K3 | Cable W2 | K1 | Cable W1 | Feedthrough | C1 | VNA
VSWR | bar: A; Q; S; U; M
| Reflection coefficient | 0.031623 | 0.19953 | 0.13043 | 0.19953 | 0.33333 | 0.19953 | 0.28571 | 0.19953 | 0.375 | 0.19953 | 0.31034 | 0.19953 | 0.31034 | 0.19953 | 0.13043 | 0.19953 | 0.031623
| Loss [dB] |  | 3.5878 | 0.65955 | 0.612 | 1.1 | 0.612 | 4 | 0.612 | 1.2 | 0.612 | 1.1 | 0.612 | 1.1 | 0.612 | 0.65955 | 3.5878
| Loss [linear] |  | 0.66162 | 0.92688 | 0.93197 | 0.88105 | 0.93197 | 0.63096 | 0.93197 | 0.87096 | 0.93197 | 0.88105 | 0.93197 | 0.88105 | 0.93197 | 0.92688 | 0.66162
Measurement stage
PathC |  | G | H | I | J | K |  | L | O | P | Q | R | S | T | U | V | W | X | Y | Z | AA | N | AB
|  | Meas. antenna | C6 | Feedthrough | C4 | amplification unit | (S22) | C2 | Feedthrough | Cable W6 | K6 | Cable W5 | S1 | Cable W4 | K5 | Cable W3 | K3 | Cable W2 | K1 | Cable W1 | Feedthrough | C1 | gNB
VSWR | bar: Q; S; U; AB
| Reflection coefficient | 0.31623 | 0.19953 | 0.13043 | 0.19953 | 0.31623 | 0.31623 | 0.19953 | 0.13043 | 0.19953 | 0.33333 | 0.19953 | 0.28571 | 0.19953 | 0.375 | 0.19953 | 0.31034 | 0.19953 | 0.31034 | 0.19953 | 0.13043 | 0.19953 | 0.55556
| Loss [dB] |  | 5.6974 | 0.65955 | 3.5878 | -35 | 55 | 3.5878 | 0.65955 | 0.612 | 1.1 | 0.612 | 4 | 0.612 | 1.2 | 0.612 | 1.1 | 0.612 | 1.1 | 0.612 | 0.65955 | 3.5878
| Loss [linear] |  | 0.51895 | 0.92688 | 0.66162 | 56.2341 | 0.0017783 | 0.66162 | 0.92688 | 0.93197 | 0.88105 | 0.93197 | 0.63096 | 0.93197 | 0.87096 | 0.93197 | 0.88105 | 0.93197 | 0.88105 | 0.93197 | 0.92688 | 0.66162
Calibration stage時のMismatch
| SQRT | (AD)^2+(ADE)^2+(ADEF)^2+(ADEFG)^2+(ADEFGH)^2+(ADEFGHI)^2+(ADEFGHIJ)^2+(ADEFGHIJK)^2+(ADEFGHIJKL)^2+(ADEFGHIJKLM)^2
+(DE)^2+(DEF)^2+(DEFG)^2+(DEFGH)^2+(DEFGHI)^2+(DEFGHIJ)^2+(DEFGHIJK)^2+(DEFGHIJKL)^2+(DEFGHIJKLM)^2
+(EF)^2+(EFG)^2+(EFGH)^2+(EFGHI)^2+(EFGHIJ)^2+(EFGHIJK)^2+(EFGHIJKL)^2+(EFGHIJKLM)^2
+(FG)^2+(FGH)^2+(FGHI)^2+(FGHIJ)^2+(FGHIJK)^2+(FGHIJKL)^2+(FGHIJKLM)^2
+(GH)^2+(GHI)^2+(GHIJ)^2+(GHIJK)^2+(GHIJKL)^2+(GHIJKLM)^2
+(HI)^2+(HIJ)^2+(HIJK)^2+(HIJKL)^2+(HIJKLM)^2
+(IJ)^2+(IJK)^2+(IJKL)^2+(IJKLM)^2
+(JK)^2+(JKL)^2+(JKLM)^2
+(KL)^2+(KLM)^2
+(LM)^2
| SQRT | (AB)^2+(ABO)^2+(ABOP)^2+(ABOPQ)^2+(ABOPQR)^2+(ABOPQRS)^2+(ABOPQRST)^2+(ABOPQRSTU)^2+(ABOPQRSTUV)^2+(ABOPQRSTUVW)^2+(ABOPQRSTUVWX)^2+(ABOPQRSTUVWXY)^2+(ABOPQRSTUVWXYZ)^2+(ABOPQRSTUVWXYZAA)^2+(ABOPQRSTUVWXYZAAN)^2+(ABOPQRSTUVWXYZAANM)^2
+(BO)^2+(BOP)^2+(BOPQ)^2+(BOPQR)^2+(BOPQRS)^2+(BOPQRST)^2+(BOPQRSTU)^2+(BOPQRSTUV)^2+(BOPQRSTUVW)^2+(BOPQRSTUVWX)^2+(BOPQRSTUVWXY)^2+(BOPQRSTUVWXYZ)^2+(BOPQRSTUVWXYZAA)^2+(BOPQRSTUVWXYZAAN)^2+(BOPQRSTUVWXYZAANM)^2
+(OP)^2+(OPQ)^2+(OPQR)^2+(OPQRS)^2+(OPQRST)^2+(OPQRSTU)^2+(OPQRSTUV)^2+(OPQRSTUVW)^2+(OPQRSTUVWX)^2+(OPQRSTUVWXY)^2+(OPQRSTUVWXYZ)^2+(OPQRSTUVWXYZAA)^2+(OPQRSTUVWXYZAAN)^2+(OPQRSTUVWXYZAANM)^2
+(PQ)^2+(PQR)^2+(PQRS)^2+(PQRST)^2+(PQRSTU)^2+(PQRSTUV)^2+(PQRSTUVW)^2+(PQRSTUVWX)^2+(PQRSTUVWXY)^2+(PQRSTUVWXYZ)^2+(PQRSTUVWXYZAA)^2+(PQRSTUVWXYZAAN)^2+(PQRSTUVWXYZAANM)^2
+(QR)^2+(QRS)^2+(QRST)^2+(QRSTU)^2+(QRSTUV)^2+(QRSTUVW)^2+(QRSTUVWX)^2+(QRSTUVWXY)^2+(QRSTUVWXYZ)^2+(QRSTUVWXYZAA)^2+(QRSTUVWXYZAAN)^2+(QRSTUVWXYZAANM)^2
+(RS)^2+(RST)^2+(RSTU)^2+(RSTUV)^2+(RSTUVW)^2+(RSTUVWX)^2+(RSTUVWXY)^2+(RSTUVWXYZ)^2+(RSTUVWXYZAA)^2+(RSTUVWXYZAAN)^2+(RSTUVWXYZAANM)^2
+(ST)^2+(STU)^2+(STUV)^2+(STUVW)^2+(STUVWX)^2+(STUVWXY)^2+(STUVWXYZ)^2+(STUVWXYZAA)^2+(STUVWXYZAAN)^2+(STUVWXYZAANM)^2
+(TU)^2+(TUV)^2+(TUVW)^2+(TUVWX)^2+(TUVWXY)^2+(TUVWXYZ)^2+(TUVWXYZAA)^2+(TUVWXYZAAN)^2+(TUVWXYZAANM)^2
+(UV)^2+(UVW)^2+(UVWX)^2+(UVWXY)^2+(UVWXYZ)^2+(UVWXYZAA)^2+(UVWXYZAAN)^2+(UVWXYZAANM)^2
+(VW)^2+(VWX)^2+(VWXY)^2+(VWXYZ)^2+(VWXYZAA)^2+(VWXYZAAN)^2+(VWXYZAANM)^2
+(WX)^2+(WXY)^2+(WXYZ)^2+(WXYZAA)^2+(WXYZAAN)^2+(WXYZAANM)^2
+(XY)^2+(XYZ)^2+(XYZAA)^2+(XYZAAN)^2+(XYZAANM)^2
+(YZ)^2+(YZAA)^2+(YZAAN)^2+(YZAANM)^2
+(ZAA)^2+(ZAAN)^2+(ZAANM)^2
+(AAN)^2+(AANM)^2
+(NM)^2
Measurement stage時のMismatch
| SQRT | (GH)^2+(GHI)^2+(GHIJ)^2+(GHIJK)^2+(GHIJKL)^2+(GHIJKLO)^2+(GHIJKLOP)^2+(GHIJKLOPQ)^2+(GHIJKLOPQR)^2+(GHIJKLOPQRS)^2+(GHIJKLOPQRST)^2+(GHIJKLOPQRSTU)^2+(GHIJKLOPQRSTUV)^2+(GHIJKLOPQRSTUVW)^2+(GHIJKLOPQRSTUVWX)^2+(GHIJKLOPQRSTUVWXY)^2+(GHIJKLOPQRSTUVWXYZ)^2+(GHIJKLOPQRSTUVWXYZAA)^2+(GHIJKLOPQRSTUVWXYZAAN)^2+(GHIJKLOPQRSTUVWXYZAANAB)^2
+(HI)^2+(HIJ)^2+(HIJK)^2+(HIJKL)^2+(HIJKLO)^2+(HIJKLOP)^2+(HIJKLOPQ)^2+(HIJKLOPQR)^2+(HIJKLOPQRS)^2+(HIJKLOPQRST)^2+(HIJKLOPQRSTU)^2+(HIJKLOPQRSTUV)^2+(HIJKLOPQRSTUVW)^2+(HIJKLOPQRSTUVWX)^2+(HIJKLOPQRSTUVWXY)^2+(HIJKLOPQRSTUVWXYZ)^2+(HIJKLOPQRSTUVWXYZAA)^2+(HIJKLOPQRSTUVWXYZAAN)^2+(HIJKLOPQRSTUVWXYZAANAB)^2
+(IJ)^2+(IJK)^2+(IJKL)^2+(IJKLO)^2+(IJKLOP)^2+(IJKLOPQ)^2+(IJKLOPQR)^2+(IJKLOPQRS)^2+(IJKLOPQRST)^2+(IJKLOPQRSTU)^2+(IJKLOPQRSTUV)^2+(IJKLOPQRSTUVW)^2+(IJKLOPQRSTUVWX)^2+(IJKLOPQRSTUVWXY)^2+(IJKLOPQRSTUVWXYZ)^2+(IJKLOPQRSTUVWXYZAA)^2+(IJKLOPQRSTUVWXYZAAN)^2+(IJKLOPQRSTUVWXYZAANAB)^2
+(JK)^2+(JKL)^2+(JKLO)^2+(JKLOP)^2+(JKLOPQ)^2+(JKLOPQR)^2+(JKLOPQRS)^2+(JKLOPQRST)^2+(JKLOPQRSTU)^2+(JKLOPQRSTUV)^2+(JKLOPQRSTUVW)^2+(JKLOPQRSTUVWX)^2+(JKLOPQRSTUVWXY)^2+(JKLOPQRSTUVWXYZ)^2+(JKLOPQRSTUVWXYZAA)^2+(JKLOPQRSTUVWXYZAAN)^2+(JKLOPQRSTUVWXYZAANAB)^2
+(KL)^2+(KLO)^2+(KLOP)^2+(KLOPQ)^2+(KLOPQR)^2+(KLOPQRS)^2+(KLOPQRST)^2+(KLOPQRSTU)^2+(KLOPQRSTUV)^2+(KLOPQRSTUVW)^2+(KLOPQRSTUVWX)^2+(KLOPQRSTUVWXY)^2+(KLOPQRSTUVWXYZ)^2+(KLOPQRSTUVWXYZAA)^2+(KLOPQRSTUVWXYZAAN )^2+(KLOPQRSTUVWXYZAANAB)^2
+(LO)^2+(LOP)^2+(LOPQ)^2+(LOPQR)^2+(LOPQRS)^2+(LOPQRST)^2+(LOPQRSTU)^2+(LOPQRSTUV)^2+(LOPQRSTUVW)^2+(LOPQRSTUVWX)^2+(LOPQRSTUVWXY)^2+(LOPQRSTUVWXYZ)^2+(LOPQRSTUVWXYZAA)^2+(LOPQRSTUVWXYZAAN)^2+(LOPQRSTUVWXYZAANAB)^2
+(OP)^2+(OPQ)^2+(OPQR)^2+(OPQRS)^2+(OPQRST)^2+(OPQRSTU)^2+(OPQRSTUV)^2+(OPQRSTUVW)^2+(OPQRSTUVWX)^2+(OPQRSTUVWXY)^2+(OPQRSTUVWXYZ)^2+(OPQRSTUVWXYZAA)^2+(OPQRSTUVWXYZAAN)^2+(OPQRSTUVWXYZAANAB)^2
+(PQ)^2+(PQR)^2+(PQRS)^2+(PQRST)^2+(PQRSTU)^2+(PQRSTUV)^2+(PQRSTUVW)^2+(PQRSTUVWX)^2+(PQRSTUVWXY)^2+(PQRSTUVWXYZ)^2+(PQRSTUVWXYZAA)^2+(PQRSTUVWXYZAAN)^2+(PQRSTUVWXYZAANAB)^2
+(QR)^2+(QRS)^2+(QRST)^2+(QRSTU)^2+(QRSTUV)^2+(QRSTUVW)^2+(QRSTUVWX)^2+(QRSTUVWXY)^2+(QRSTUVWXYZ)^2+(QRSTUVWXYZAA)^2+(QRSTUVWXYZAAN)^2+(QRSTUVWXYZAANAB)^2
+(RS)^2+(RST)^2+(RSTU)^2+(RSTUV)^2+(RSTUVW)^2+(RSTUVWX)^2+(RSTUVWXY)^2+(RSTUVWXYZ)^2+(RSTUVWXYZAA)^2+(RSTUVWXYZAAN)^2+(RSTUVWXYZAANAB)^2
+(ST)^2+(STU)^2+(STUV)^2+(STUVW)^2+(STUVWX)^2+(STUVWXY)^2+(STUVWXYZ)^2+(STUVWXYZAA)^2+(STUVWXYZAAN)^2+(STUVWXYZAANAB)^2
+(TU)^2+(TUV)^2+(TUVW)^2+(TUVWX)^2+(TUVWXY)^2+(TUVWXYZ)^2+(TUVWXYZAA)^2+(TUVWXYZAAN)^2+(TUVWXYZAANAB)^2
+(UV)^2+(UVW)^2+(UVWX)^2+(UVWXY)^2+(UVWXYZ)^2+(UVWXYZAA)^2+(UVWXYZAAN)^2+(UVWXYZAANAB)^2
+(VW)^2+(VWX)^2+(VWXY)^2+(VWXYZ)^2+(VWXYZAA)^2+(VWXYZAAN)^2+(VWXYZAANAB)^2
+(WX)^2+(WXY)^2+(WXYZ)^2+(WXYZAA)^2+(WXYZAAN)^2+(WXYZAANAB)^2
+(XY)^2+(XYZ)^2+(XYZAA)^2+(XYZAAN)^2+(XYZAANAB)^2
+(YZ)^2+(YZAA)^2+(YZAAN)^2+(YZAANAB)^2
+(ZAA)^2+(ZAAN)^2+(ZAANAB)^2
+(AAN)^2+(AANAB)^2
+(NAB)^2
共通項のキャンセル
Mismatch calculation for each contribution (dB)
16.2635
| AD | 0.038796
| ADE | 0.0048598
| ADEF | 0.0063866
| ADEFG | 0.002129
| ADEFGH | 3.8396e-08
| ADEFGHI | 6.7599e-09
| ADEFGHIJ | 8.8836e-09
| ADEFGHIJK | 6.1633e-09
| ADEFGHIJKL | 3.8887e-10
| ADEFGHIJKLM | 2.6979e-11
| DE | 0.16002
| DEF | 0.2103
| DEFG | 0.070102
| DEFGH | 1.2643e-06
| DEFGHI | 2.2259e-07
| DEFGHIJ | 2.9252e-07
| DEFGHIJK | 2.0294e-07
| DEFGHIJKL | 1.2805e-08
| DEFGHIJKLM | 8.8836e-10
| EF | 0.16002
| EFG | 0.053343
| EFGH | 9.6205e-07
| EFGHI | 1.6937e-07
| EFGHIJ | 2.2259e-07
| EFGHIJK | 1.5443e-07
| EFGHIJKL | 9.7436e-09
| EFGHIJKLM | 6.7599e-10
| FG | 0.40895
| FGH | 7.3754e-06
| FGHI | 1.2985e-06
| FGHIJ | 1.7064e-06
| FGHIJK | 1.1839e-06
| FGHIJKL | 7.4697e-08
| FGHIJKLM | 5.1824e-09
| GHIJKLM | 0.00028735
| HIJKLM | 0.00063866
| IJKLM | 0.00048598
| JKLM | 0.0016983
| LM | 0.038796
| AB | 0.038796
| ABO | 0.011102
| ABOP | 0.01459
| ABOPQ | 0.021171
| ABOPQR | 0.0098368
| ABOPQRS | 0.012234
| ABOPQRST | 0.0034014
| ABOPQRSTU | 0.0055525
| ABOPQRSTUV | 0.0022411
| ABOPQRSTUVW | 0.0030276
| ABOPQRSTUVWX | 0.001511
| ABOPQRSTUVWXY | 0.0020413
| ABOPQRSTUVWXYZ | 0.0010187
| ABOPQRSTUVWXYZAA | 0.00057843
| ABOPQRSTUVWXYZAAN | 0.00076015
| ABOPQRSTUVWXYZAANM | 5.2738e-05
| BO | 0.16002
| BOP | 0.2103
| BOPQ | 0.30515
| BOPQR | 0.14179
| BOPQRS | 0.17635
| BOPQRST | 0.049027
| BOPQRSTU | 0.080032
| BOPQRSTUV | 0.032302
| BOPQRSTUVW | 0.043639
| BOPQRSTUVWX | 0.021779
| BOPQRSTUVWXY | 0.029422
| BOPQRSTUVWXYZ | 0.014684
| BOPQRSTUVWXYZAA | 0.0083373
| BOPQRSTUVWXYZAAN | 0.010957
| BOPQRSTUVWXYZAANM | 0.00076015
| OPQRSTUVWXYZAANM | 0.00057843
| PQRSTUVWXYZAANM | 0.0010187
| QRSTUVWXYZAANM | 0.0021925
| RSTUVWXYZAANM | 0.001511
| STUVWXYZAANM | 0.0054348
| TUVWXYZAANM | 0.0043697
| UVWXYZAANM | 0.010826
| VWXYZAANM | 0.0066321
| WXYZAANM | 0.013289
| XYZAANM | 0.0098368
| YZAANM | 0.019711
| ZAANM | 0.01459
| AANM | 0.011102
| NM | 0.038796
| GHIJKLO | 0.0011244
| GHIJKLOP | 0.0014776
| GHIJKLOPQ | 0.0021441
| GHIJKLOPQR | 0.00099626
| GHIJKLOPQRS | 0.0012391
| GHIJKLOPQRST | 0.00034449
| GHIJKLOPQRSTU | 0.00056234
| GHIJKLOPQRSTUV | 0.00022697
| GHIJKLOPQRSTUVW | 0.00030663
| GHIJKLOPQRSTUVWX | 0.00015303
| GHIJKLOPQRSTUVWXY | 0.00020674
| GHIJKLOPQRSTUVWXYZ | 0.00010317
| GHIJKLOPQRSTUVWXYZAA | 5.8582e-05
| GHIJKLOPQRSTUVWXYZAAN | 7.6987e-05
| GHIJKLOPQRSTUVWXYZAANAB | 9.3835e-05
| HIJKLO | 0.0026343
| HIJKLOP | 0.0034619
| HIJKLOPQ | 0.0050233
| HIJKLOPQR | 0.0023341
| HIJKLOPQRS | 0.002903
| HIJKLOPQRST | 0.00080708
| HIJKLOPQRSTU | 0.0013175
| HIJKLOPQRSTUV | 0.00053176
| HIJKLOPQRSTUVW | 0.00071839
| HIJKLOPQRSTUVWX | 0.00035852
| HIJKLOPQRSTUVWXY | 0.00048435
| HIJKLOPQRSTUVWXYZ | 0.00024172
| HIJKLOPQRSTUVWXYZAA | 0.00013725
| HIJKLOPQRSTUVWXYZAANAB | 0.00018037
| HIJKLOPQRSTUVWXYZAANAB | 0.00021984
| IJKLO | 0.0020045
| IJKLOP | 0.0026343
| IJKLOPQ | 0.0038225
| IJKLOPQR | 0.0017761
| IJKLOPQRS | 0.002209
| IJKLOPQRST | 0.00061413
| IJKLOPQRSTU | 0.0010025
| IJKLOPQRSTUV | 0.00040464
| IJKLOPQRSTUVW | 0.00054665
| IJKLOPQRSTUVWX | 0.00027281
| IJKLOPQRSTUVWXY | 0.00036856
| IJKLOPQRSTUVWXYZ | 0.00018393
| IJKLOPQRSTUVWXYZAA | 0.00010444
| IJKLOPQRSTUVWXYZAAN | 0.00013725
| IJKLOPQRSTUVWXYZAANAB | 0.00016728
| JKLO | 0.0070049
| JKLOP | 0.0092056
| JKLOPQ | 0.013358
| JKLOPQR | 0.0062066
| JKLOPQRS | 0.0077194
| JKLOPQRST | 0.0021461
| JKLOPQRSTU | 0.0035033
| JKLOPQRSTUV | 0.001414
| JKLOPQRSTUVW | 0.0019103
| JKLOPQRSTUVWX | 0.00095335
| JKLOPQRSTUVWXY | 0.0012879
| JKLOPQRSTUVWXYZ | 0.00064276
| JKLOPQRSTUVWXYZAA | 0.00036496
| JKLOPQRSTUVWXYZAAN | 0.00047962
| JKLOPQRSTUVWXYZAANAB | 0.00058458
| KLO | 0.11102
| KLOP | 0.1459
| KLOPQ | 0.2117
| KLOPQR | 0.098367
| KLOPQRS | 0.12234
| KLOPQRST | 0.034013
| KLOPQRSTU | 0.055524
| KLOPQRSTUV | 0.02241
| KLOPQRSTUVW | 0.030276
| KLOPQRSTUVWX | 0.01511
| KLOPQRSTUVWXY | 0.020413
| KLOPQRSTUVWXYZ | 0.010187
| KLOPQRSTUVWXYZAA | 0.0057842
| KLOPQRSTUVWXYZAAN | 0.0076015
| KLOPQRSTUVWXYZAANAB | 0.009265
| LO | 0.16002
| LOP | 0.2103
| LOPQ | 0.30515
| LOPQR | 0.14179
| LOPQRS | 0.17635
| LOPQRST | 0.049027
| LOPQRSTU | 0.080032
| LOPQRSTUV | 0.032302
| LOPQRSTUVW | 0.043639
| LOPQRSTUVWX | 0.021779
| LOPQRSTUVWXY | 0.029422
| LOPQRSTUVWXYZ | 0.014684
| LOPQRSTUVWXYZAA | 0.0083373
| LOPQRSTUVWXYZAAN | 0.010957
| LOPQRSTUVWXYZAANAB | 0.013354
| OPQRSTUVWXYZAANAB | 0.010162
| PQRSTUVWXYZAANAB | 0.017897
| QRSTUVWXYZAANAB | 0.038517
| RSTUVWXYZAANAB | 0.026545
| STUVWXYZAANAB | 0.09548
| TUVWXYZAANAB | 0.076768
| UVWXYZAANAB | 0.1902
| VWXYZAANAB | 0.11651
| WXYZAANAB | 0.23347
| XYZAANAB | 0.17281
| YZAANAB | 0.34628
| ZAANAB | 0.25632
| AANAB | 0.19504
| NAB | 0.68158
Total RSS [dB]
1.2979
C2
C4
C4
C1
C2
C6
C1
C9
C6
C8
C5
Note on C4: Anritsu: Load match [dB]
Note on P4: Anritsu: Source match
Note on H6: Distance Feed Antenna to Reflector：0.726m->1m Freq：43.5GHz ->Pathloss：62.43dB->65.21dB Meas Antenna gain：15dBi->10dBi Reference Antenna gain：10dBi
Note on C12: Anritsu: Load match [dB]
Note on S12: Anritsu: Source match

## Mismatch(EIS_gNB40GHz)sep
PathA |  | A | B | C |  | D | E | F | G |  |  | H | I | J | M
|  | VNA | C2 | amplification unit | (S22) | C4 | Feedthrough | C6 | Meas. antenna | Free space loss including antenna gain | Reference Antenna | C8 | Feedthrough | C5 | VNA
VSWR
| Reflection coefficient | 0.031623 | 0.19953 | 0.31623 | 0.31623 | 0.19953 | 0.13043 | 0.19953 | 0.33333 |  | 0.33333 | 0.19953 | 0.13043 | 0.19953 | 0.031623
| Loss [dB] |  | 3.5878 | -35 | 55 | 3.5878 | 0.65955 | 5.6974 | 0 | 45.21 | 0 | 6.9998 | 0.65955 | 7.1756
| Loss [linear] |  | 0.66162 | 56.2341 | 0.0017783 | 0.66162 | 0.92688 | 0.51895 | 1 | 0.0054891 | 1 | 0.44669 | 0.92688 | 0.43774
Calibration stage
PathB |  | A | N | O | P | Q | R | S | T | U | V | W | X | Y | Z | AA | K | M
|  | VNA | C1 | Feedthrough | Cable W1 | K1 | Cable W2 | K3 | Cable W3 | K5 | Cable W4 | S1 | Cable W5 | K6 | Cable W6 | Feedthrough | C9 | VNA
VSWR | bar: A; U; W; Y; M
| Reflection coefficient | 0.031623 | 0.19953 | 0.13043 | 0.19953 | 0.31034 | 0.19953 | 0.31034 | 0.19953 | 0.375 | 0.19953 | 0.28571 | 0.19953 | 0.33333 | 0.19953 | 0.13043 | 0.19953 | 0.031623
| Loss [dB] |  | 3.5878 | 0.65955 | 0.612 | 1.1 | 0.612 | 1.1 | 0.612 | 1.2 | 0.612 | 4 | 0.612 | 1.1 | 0.612 | 0.65955 | 3.5878
| Loss [linear] |  | 0.66162 | 0.92688 | 0.93197 | 0.88105 | 0.93197 | 0.88105 | 0.93197 | 0.87096 | 0.93197 | 0.63096 | 0.93197 | 0.88105 | 0.93197 | 0.92688 | 0.66162
Measurement stage
PathC |  | AB | N | O | P | Q | R | S | T | U | V | W | X | Y | Z | AA | B | C |  | D | E | F | G
|  | gNB | C1 | Feedthrough | Cable W1 | K1 | Cable W2 | K3 | Cable W3 | K5 | Cable W4 | S1 | Cable W5 | K6 | Cable W6 | Feedthrough | C2 | amplification unit | (S22) | C4 | Feedthrough | C6 | Meas. antenna
VSWR | bar: AB; U; W; Y
| Reflection coefficient | 0.55556 | 0.19953 | 0.13043 | 0.19953 | 0.31034 | 0.19953 | 0.31034 | 0.19953 | 0.375 | 0.19953 | 0.28571 | 0.19953 | 0.33333 | 0.19953 | 0.13043 | 0.19953 | 0.31623 | 0.31623 | 0.19953 | 0.13043 | 0.19953 | 0.31623
| Loss [dB] |  | 3.5878 | 0.65955 | 0.612 | 1.1 | 0.612 | 1.1 | 0.612 | 1.2 | 0.612 | 4 | 0.612 | 1.1 | 0.612 | 0.65955 | 3.5878 | -35 | 55 | 3.5878 | 0.65955 | 5.6974
| Loss [linear] |  | 0.66162 | 0.92688 | 0.93197 | 0.88105 | 0.93197 | 0.88105 | 0.93197 | 0.87096 | 0.93197 | 0.63096 | 0.93197 | 0.88105 | 0.93197 | 0.92688 | 0.66162 | 56.2341 | 0.0017783 | 0.66162 | 0.92688 | 0.51895
Calibration stage時のMismatch
| SQRT | AB: (AB)^2+(ABC)^2+(ABCD)^2+(ABCDE)^2+(ABCDEF)^2+(ABCDEFG)^2+(ABCDEFGH)^2+(ABCDEFGHI)^2+(ABCDEFGHIJ)^2+(ABCDEFGHIJM)^2
+(BC)^2+(BCD)^2+(BCDE)^2+(BCDEF)^2+(BCDEFG)^2+(BCDEFGH)^2+(BCDEFGHI)^2+(BCDEFGHIJ)^2+(BCDEFGHIJM)^2
+(CD)^2+(CDE)^2+(CDEF)^2+(CDEFG)^2+(CDEFGH)^2+(CDEFGHI)^2+(CDEFGHIJ)^2+(CDEFGHIJM)^2
+(DE)^2+(DEF)^2+(DEFG)^2+(DEFGH)^2+(DEFGHI)^2+(DEFGHIJ)^2+(DEFGHIJM)^2
+(EF)^2+(EFG)^2+(EFGH)^2+(EFGHI)^2+(EFGHIJ)^2+(EFGHIJM)^2
+(FG)^2+(FGH)^2+(FGHI)^2+(FGHIJ)^2+(FGHIJM)^2
+(GH)^2+(GHI)^2+(GHIJ)^2+(GHIJM)^2
+(HI)^2+(HIJ)^2+(HIJM)^2
+(IJ)^2+(IJM)^2
+(JM)^2
| SQRT | AB: (AN)^2+(ANO)^2+(ANOP)^2+(ANOPQ)^2+(ANOPQR)^2+(ANOPQRS)^2+(ANOPQRST)^2+(ANOPQRSTU)^2+(ANOPQRSTUV)^2+(ANOPQRSTUVW)^2+(ANOPQRSTUVWX)^2+(ANOPQRSTUVWXY)^2+(ANOPQRSTUVWXYZ)^2+(ANOPQRSTUVWXYZAA)^2+(ANOPQRSTUVWXYZAAK)^2+(ANOPQRSTUVWXYZAAKM)^2
+(NO)^2+(NOP)^2+(NOPQ)^2+(NOPQR)^2+(NOPQRS)^2+(NOPQRST)^2+(NOPQRSTU)^2+(NOPQRSTUV)^2+(NOPQRSTUVW)^2+(NOPQRSTUVWX)^2+(NOPQRSTUVWXY)^2+(NOPQRSTUVWXYZ)^2+(NOPQRSTUVWXYZAA)^2+(NOPQRSTUVWXYZAAK)^2+(NOPQRSTUVWXYZAAKM)^2
+(OP)^2+(OPQ)^2+(OPQR)^2+(OPQRS)^2+(OPQRST)^2+(OPQRSTU)^2+(OPQRSTUV)^2+(OPQRSTUVW)^2+(OPQRSTUVWX)^2+(OPQRSTUVWXY)^2+(OPQRSTUVWXYZ)^2+(OPQRSTUVWXYZAA)^2+(OPQRSTUVWXYZAAK)^2+(OPQRSTUVWXYZAAKM)^2
+(PQ)^2+(PQR)^2+(PQRS)^2+(PQRST)^2+(PQRSTU)^2+(PQRSTUV)^2+(PQRSTUVW)^2+(PQRSTUVWX)^2+(PQRSTUVWXY)^2+(PQRSTUVWXYZ)^2+(PQRSTUVWXYZAA)^2+(PQRSTUVWXYZAAK)^2+(PQRSTUVWXYZAAKM)^2
+(QR)^2+(QRS)^2+(QRST)^2+(QRSTU)^2+(QRSTUV)^2+(QRSTUVW)^2+(QRSTUVWX)^2+(QRSTUVWXY)^2+(QRSTUVWXYZ)^2+(QRSTUVWXYZAA)^2+(QRSTUVWXYZAAK)^2+(QRSTUVWXYZAAKM)^2
+(RS)^2+(RST)^2+(RSTU)^2+(RSTUV)^2+(RSTUVW)^2+(RSTUVWX)^2+(RSTUVWXY)^2+(RSTUVWXYZ)^2+(RSTUVWXYZAA)^2+(RSTUVWXYZAAK)^2+(RSTUVWXYZAAKM)^2
+(ST)^2+(STU)^2+(STUV)^2+(STUVW)^2+(STUVWX)^2+(STUVWXY)^2+(STUVWXYZ)^2+(STUVWXYZAA)^2+(STUVWXYZAAK)^2+(STUVWXYZAAKM)^2
+(TU)^2+(TUV)^2+(TUVW)^2+(TUVWX)^2+(TUVWXY)^2+(TUVWXYZ)^2+(TUVWXYZAA)^2+(TUVWXYZAAK)^2+(TUVWXYZAAKM)^2
+(UV)^2+(UVW)^2+(UVWX)^2+(UVWXY)^2+(UVWXYZ)^2+(UVWXYZAA)^2+(UVWXYZAAK)^2+(UVWXYZAAKM)^2
+(VW)^2+(VWX)^2+(VWXY)^2+(VWXYZ)^2+(VWXYZAA)^2+(VWXYZAAK)^2+(VWXYZAAKM)^2
+(WX)^2+(WXY)^2+(WXYZ)^2+(WXYZAA)^2+(WXYZAAK)^2+(WXYZAAKM)^2
+(XY)^2+(XYZ)^2+(XYZAA)^2+(XYZAAK)^2+(XYZAAKM)^2
+(YZ)^2+(YZAA)^2+(YZAAK)^2+(YZAAKM)^2
+(ZAA)^2+(ZAAK)^2+(ZAAKM)^2
+(AAK)^2+(AAKM)^2
+(KM)^2
Measurement stage時のMismatch
| SQRT | AB: (ABN)^2+(ABNO)^2+(ABNOP)^2+(ABNOPQ)^2+(ABNOPQR)^2+(ABNOPQRS)^2+(ABNOPQRST)^2+(ABNOPQRSTU)^2+(ABNOPQRSTUV)^2+(ABNOPQRSTUVW)^2+(ABNOPQRSTUVWX)^2+(ABNOPQRSTUVWXY)^2+(ABNOPQRSTUVWXYZ)^2+(ABNOPQRSTUVWXYZAA)^2+(ABNOPQRSTUVWXYZAAB)^2+(ABNOPQRSTUVWXYZAABC)^2+(ABNOPQRSTUVWXYZAABCD)^2+(ABNOPQRSTUVWXYZAABCDE)^2+(ABNOPQRSTUVWXYZAABCDEF)^2+(ABNOPQRSTUVWXYZAABCDEFG)^2
+(NO)^2+(NOP)^2+(NOPQ)^2+(NOPQR)^2+(NOPQRS)^2+(NOPQRST)^2+(NOPQRSTU)^2+(NOPQRSTUV)^2+(NOPQRSTUVW)^2+(NOPQRSTUVWX)^2+(NOPQRSTUVWXY)^2+(NOPQRSTUVWXYZ)^2+(NOPQRSTUVWXYZAA)^2+(NOPQRSTUVWXYZAAB)^2+(NOPQRSTUVWXYZAABC)^2+(NOPQRSTUVWXYZAABCD)^2+(NOPQRSTUVWXYZAABCDE)^2+(NOPQRSTUVWXYZAABCDEF)^2+(NOPQRSTUVWXYZAABCDEFG)^2
+(OP)^2+(OPQ)^2+(OPQR)^2+(OPQRS)^2+(OPQRST)^2+(OPQRSTU)^2+(OPQRSTUV)^2+(OPQRSTUVW)^2+(OPQRSTUVWX)^2+(OPQRSTUVWXY)^2+(OPQRSTUVWXYZ)^2+(OPQRSTUVWXYZAA)^2+(OPQRSTUVWXYZAAB)^2+(OPQRSTUVWXYZAABC)^2+(OPQRSTUVWXYZAABCD)^2+(OPQRSTUVWXYZAABCDE)^2+(OPQRSTUVWXYZAABCDEF)^2+(OPQRSTUVWXYZAABCDEFG)^2
+(PQ)^2+(PQR)^2+(PQRS)^2+(PQRST)^2+(PQRSTU)^2+(PQRSTUV)^2+(PQRSTUVW)^2+(PQRSTUVWX)^2+(PQRSTUVWXY)^2+(PQRSTUVWXYZ)^2+(PQRSTUVWXYZAA)^2+(PQRSTUVWXYZAAB)^2+(PQRSTUVWXYZAABC)^2+(PQRSTUVWXYZAABCD)^2+(PQRSTUVWXYZAABCDE)^2+(PQRSTUVWXYZAABCDEF)^2+(PQRSTUVWXYZAABCDEFG)^2
+(QR)^2+(QRS)^2+(QRST)^2+(QRSTU)^2+(QRSTUV)^2+(QRSTUVW)^2+(QRSTUVWX)^2+(QRSTUVWXY)^2+(QRSTUVWXYZ)^2+(QRSTUVWXYZAA)^2+(QRSTUVWXYZAAB)^2+(QRSTUVWXYZAABC)^2+(QRSTUVWXYZAABCD)^2+(QRSTUVWXYZAABCDE)^2+(QRSTUVWXYZAABCDEF)^2+(QRSTUVWXYZAABCDEFG)^2
+(RS)^2+(RST)^2+(RSTU)^2+(RSTUV)^2+(RSTUVW)^2+(RSTUVWX)^2+(RSTUVWXY)^2+(RSTUVWXYZ)^2+(RSTUVWXYZAA)^2+(RSTUVWXYZAAB)^2+(RSTUVWXYZAABC)^2+(RSTUVWXYZAABCD)^2+(RSTUVWXYZAABCDE)^2+(RSTUVWXYZAABCDEF)^2+(RSTUVWXYZAABCDEFG)^2
+(ST)^2+(STU)^2+(STUV)^2+(STUVW)^2+(STUVWX)^2+(STUVWXY)^2+(STUVWXYZ)^2+(STUVWXYZAA)^2+(STUVWXYZAAB)^2+(STUVWXYZAABC)^2+(STUVWXYZAABCD)^2+(STUVWXYZAABCDE)^2+(STUVWXYZAABCDEF)^2+(STUVWXYZAABCDEFG)^2
+(TU)^2+(TUV)^2+(TUVW)^2+(TUVWX)^2+(TUVWXY)^2+(TUVWXYZ)^2+(TUVWXYZAA)^2+(TUVWXYZAAB)^2+(TUVWXYZAABC)^2+(TUVWXYZAABCD)^2+(TUVWXYZAABCDE)^2+(TUVWXYZAABCDEF)^2+(TUVWXYZAABCDEFG)^2
+(UV)^2+(UVW)^2+(UVWX)^2+(UVWXY)^2+(UVWXYZ)^2+(UVWXYZAA)^2+(UVWXYZAAB)^2+(UVWXYZAABC)^2+(UVWXYZAABCD)^2+(UVWXYZAABCDE)^2+(UVWXYZAABCDEF)^2+(UVWXYZAABCDEFG)^2
+(VW)^2+(VWX)^2+(VWXY)^2+(VWXYZ)^2+(VWXYZAA)^2+(VWXYZAAB)^2+(VWXYZAABC)^2+(VWXYZAABCD)^2+(VWXYZAABCDE)^2+(VWXYZAABCDEF)^2+(VWXYZAABCDEFG)^2
+(WX)^2+(WXY)^2+(WXYZ)^2+(WXYZAA)^2+(WXYZAAB)^2+(WXYZAABC)^2+(WXYZAABCD)^2+(WXYZAABCDE)^2+(WXYZAABCDEF)^2+(WXYZAABCDEFG)^2
+(XY)^2+(XYZ)^2+(XYZAA)^2+(XYZAAB)^2+(XYZAABC)^2+(XYZAABCD)^2+(XYZAABCDE)^2+(XYZAABCDEF)^2+(XYZAABCDEFG)^2
+(YZ)^2+(YZAA)^2+(YZAAB)^2+(YZAABC)^2+(YZAABCD)^2+(YZAABCDE)^2+(YZAABCDEF)^2+(YZAABCDEFG)^2
+(ZAA)^2+(ZAAB)^2+(ZAABC)^2+(ZAABCD)^2+(ZAABCDE)^2+(ZAABCDEF)^2+(ZAABCDEFG)^2
+(AAB)^2+(AABC)^2+(AABCD)^2+(AABCDE)^2+(AABCDEF)^2+(AABCDEFG)^2
+(BC)^2+(BCD)^2+(BCDE)^2+(BCDEF)^2+(BCDEFG)^2
+(CD)^2+(CDE)^2+(CDEF)^2+(CDEFG)^2
+(DE)^2+(DEF)^2+(DEFG)^2
+(EF)^2+(EFG)^2
+(FG)^2
共通項のキャンセル
Mismatch calculation for each contribution (dB)
16.2635
| AB | AB: 0.038796
| ABC | AB: 0.026916
| ABCD | AB: 0.0016983
| ABCDE | AB: 0.00048598
| ABCDEF | AB: 0.00063866
| ABCDEFG | AB: 0.00028735
| ABCDEFGH | AB: 5.1824e-09
| ABCDEFGHI | AB: 6.7599e-10
| ABCDEFGHIJ | AB: 8.8836e-10
| ABCDEFGHIJM | AB: 2.6979e-11
| BCDEFGH | AB: 7.4697e-08
| BCDEFGHI | AB: 9.7436e-09
| BCDEFGHIJ | AB: 1.2805e-08
| BCDEFGHIJM | AB: 3.8887e-10
| CDEFGH | AB: 1.1839e-06
| CDEFGHI | AB: 1.5443e-07
| CDEFGHIJ | AB: 2.0294e-07
| CDEFGHIJM | AB: 6.1633e-09
| DEFGH | AB: 1.7064e-06
| DEFGHI | AB: 2.2259e-07
| DEFGHIJ | AB: 2.9252e-07
| DEFGHIJM | AB: 8.8836e-09
| EFGH | AB: 1.2985e-06
| EFGHI | AB: 1.6937e-07
| EFGHIJ | AB: 2.2259e-07
| EFGHIJM | AB: 6.7599e-09
| FGH | AB: 7.3754e-06
| FGHI | AB: 9.6205e-07
| FGHIJ | AB: 1.2643e-06
| FGHIJM | AB: 3.8396e-08
| GH | AB: 0.40895
| GHI | AB: 0.053343
| GHIJ | AB: 0.070102
| GHIJM | AB: 0.002129
| HI | AB: 0.16002
| HIJ | AB: 0.2103
| HIJM | AB: 0.0063866
| IJ | AB: 0.16002
| IJM | AB: 0.0048598
| JM | AB: 0.038796
| AN | AB: 0.038796
| ANO | AB: 0.011102
| ANOP | AB: 0.01459
| ANOPQ | AB: 0.019711
| ANOPQR | AB: 0.0098368
| ANOPQRS | AB: 0.013289
| ANOPQRST | AB: 0.0066321
| ANOPQRSTU | AB: 0.010826
| ANOPQRSTUV | AB: 0.0043697
| ANOPQRSTUVW | AB: 0.0054348
| ANOPQRSTUVWX | AB: 0.001511
| ANOPQRSTUVWXY | AB: 0.0021925
| ANOPQRSTUVWXYZ | AB: 0.0010187
| ANOPQRSTUVWXYZAA | AB: 0.00057843
| ANOPQRSTUVWXYZAAK | AB: 0.00076015
| ANOPQRSTUVWXYZAAKM | AB: 5.2738e-05
| NOPQRSTUVWXYZAAK | AB: 0.010957
| NOPQRSTUVWXYZAAKM | AB: 0.00076015
| OPQRSTUVWXYZAAK | AB: 0.0083373
| OPQRSTUVWXYZAAKM | AB: 0.00057843
| PQRSTUVWXYZAAK | AB: 0.014684
| PQRSTUVWXYZAAKM | AB: 0.0010187
| QRSTUVWXYZAAK | AB: 0.029422
| QRSTUVWXYZAAKM | AB: 0.0020413
| RSTUVWXYZAAK | AB: 0.021779
| RSTUVWXYZAAKM | AB: 0.001511
| STUVWXYZAAK | AB: 0.043639
| STUVWXYZAAKM | AB: 0.0030276
| TUVWXYZAAK | AB: 0.032302
| TUVWXYZAAKM | AB: 0.0022411
| UVWXYZAAK | AB: 0.080032
| UVWXYZAAKM | AB: 0.0055525
| VWXYZAAK | AB: 0.049027
| VWXYZAAKM | AB: 0.0034014
| WXYZAAK | AB: 0.17635
| WXYZAAKM | AB: 0.012234
| XYZAAK | AB: 0.14179
| XYZAAKM | AB: 0.0098368
| YZAAK | AB: 0.30515
| YZAAKM | AB: 0.021171
| ZAAK | AB: 0.2103
| ZAAKM | AB: 0.01459
| AAK | AB: 0.16002
| AAKM | AB: 0.011102
| KM | AB: 0.038796
| ABN | AB: 0.68158
| ABNO | AB: 0.19504
| ABNOP | AB: 0.25632
| ABNOPQ | AB: 0.34628
| ABNOPQR | AB: 0.17281
| ABNOPQRS | AB: 0.23347
| ABNOPQRST | AB: 0.11651
| ABNOPQRSTU | AB: 0.1902
| ABNOPQRSTUV | AB: 0.076768
| ABNOPQRSTUVW | AB: 0.09548
| ABNOPQRSTUVWX | AB: 0.026545
| ABNOPQRSTUVWXY | AB: 0.038517
| ABNOPQRSTUVWXYZ | AB: 0.017897
| ABNOPQRSTUVWXYZAA | AB: 0.010162
| ABNOPQRSTUVWXYZAAB | AB: 0.013354
| ABNOPQRSTUVWXYZAABC | AB: 0.009265
| ABNOPQRSTUVWXYZAABCD | AB: 0.00058458
| ABNOPQRSTUVWXYZAABCDE | AB: 0.00016728
| ABNOPQRSTUVWXYZAABCDEF | AB: 0.00021984
| ABNOPQRSTUVWXYZAABCDEFG | AB: 9.3835e-05
| NOPQRSTUVWXYZAAB | AB: 0.010957
| NOPQRSTUVWXYZAABC | AB: 0.0076015
| NOPQRSTUVWXYZAABCD | AB: 0.00047962
| NOPQRSTUVWXYZAABCDE | AB: 0.00013725
| NOPQRSTUVWXYZAABCDEF | AB: 0.00018037
| NOPQRSTUVWXYZAABCDEFG | AB: 7.6987e-05
| OPQRSTUVWXYZAAB | AB: 0.0083373
| OPQRSTUVWXYZAABC | AB: 0.0057842
| OPQRSTUVWXYZAABCD | AB: 0.00036496
| OPQRSTUVWXYZAABCDE | AB: 0.00010444
| OPQRSTUVWXYZAABCDEF | AB: 0.00013725
| OPQRSTUVWXYZAABCDEFG | AB: 5.8582e-05
| PQRSTUVWXYZAAB | AB: 0.014684
| PQRSTUVWXYZAABC | AB: 0.010187
| PQRSTUVWXYZAABCD | AB: 0.00064276
| PQRSTUVWXYZAABCDE | AB: 0.00018393
| PQRSTUVWXYZAABCDEF | AB: 0.00024172
| PQRSTUVWXYZAABCDEFG | AB: 0.00010317
| QRSTUVWXYZAAB | AB: 0.029422
| QRSTUVWXYZAABC | AB: 0.020413
| QRSTUVWXYZAABCD | AB: 0.0012879
| QRSTUVWXYZAABCDE | AB: 0.00036856
| QRSTUVWXYZAABCDEF | AB: 0.00048435
| QRSTUVWXYZAABCDEFG | AB: 0.00020674
| RSTUVWXYZAAB | AB: 0.021779
| RSTUVWXYZAABC | AB: 0.01511
| RSTUVWXYZAABCD | AB: 0.00095335
| RSTUVWXYZAABCDE | AB: 0.00027281
| RSTUVWXYZAABCDEF | AB: 0.00035852
| RSTUVWXYZAABCDEFG | AB: 0.00015303
| STUVWXYZAAB | AB: 0.043639
| STUVWXYZAABC | AB: 0.030276
| STUVWXYZAABCD | AB: 0.0019103
| STUVWXYZAABCDE | AB: 0.00054665
| STUVWXYZAABCDEF | AB: 0.00071839
| STUVWXYZAABCDEFG | AB: 0.00030663
| TUVWXYZAAB | AB: 0.032302
| TUVWXYZAABC | AB: 0.02241
| TUVWXYZAABCD | AB: 0.001414
| TUVWXYZAABCDE | AB: 0.00040464
| TUVWXYZAABCDEF | AB: 0.00053176
| TUVWXYZAABCDEFG | AB: 0.00022697
| UVWXYZAAB | AB: 0.080032
| UVWXYZAABC | AB: 0.055524
| UVWXYZAABCD | AB: 0.0035033
| UVWXYZAABCDE | AB: 0.0010025
| UVWXYZAABCDEF | AB: 0.0013175
| UVWXYZAABCDEFG | AB: 0.00056234
| VWXYZAAB | AB: 0.049027
| VWXYZAABC | AB: 0.034013
| VWXYZAABCD | AB: 0.0021461
| VWXYZAABCDE | AB: 0.00061413
| VWXYZAABCDEF | AB: 0.00080708
| VWXYZAABCDEFG | AB: 0.00034449
| WXYZAAB | AB: 0.17635
| WXYZAABC | AB: 0.12234
| WXYZAABCD | AB: 0.0077194
| WXYZAABCDE | AB: 0.002209
| WXYZAABCDEF | AB: 0.002903
| WXYZAABCDEFG | AB: 0.0012391
| XYZAAB | AB: 0.14179
| XYZAABC | AB: 0.098367
| XYZAABCD | AB: 0.0062066
| XYZAABCDE | AB: 0.0017761
| XYZAABCDEF | AB: 0.0023341
| XYZAABCDEFG | AB: 0.00099626
| YZAAB | AB: 0.30515
| YZAABC | AB: 0.2117
| YZAABCD | AB: 0.013358
| YZAABCDE | AB: 0.0038225
| YZAABCDEF | AB: 0.0050233
| YZAABCDEFG | AB: 0.0021441
| ZAAB | AB: 0.2103
| ZAABC | AB: 0.1459
| ZAABCD | AB: 0.0092056
| ZAABCDE | AB: 0.0026343
| ZAABCDEF | AB: 0.0034619
| ZAABCDEFG | AB: 0.0014776
| AAB | AB: 0.16002
| AABC | AB: 0.11102
| AABCD | AB: 0.0070049
| AABCDE | AB: 0.0020045
| AABCDEF | AB: 0.0026343
| AABCDEFG | AB: 0.0011244
Total RSS [dB]
1.2981
C2
C4
C4
C1
C2
C6
C1
C9
C6
C8
C5
Note on C4: Anritsu: Load match [dB]
Note on P4: Anritsu: Source match
Note on K6: Distance Feed Antenna to Reflector：0.726m->1m Freq：43.5GHz ->Pathloss：62.43dB->65.21dB Meas Antenna gain：15dBi->10dBi Reference Antenna gain：10dBi
Note on C12: Anritsu: Load match [dB]
Note on S12: Anritsu: Source match