## Sheet1
T0
| Unit | NR Cell 1 | NR Cell 2 | NR Cell 3 | NR Cell 1 is serving cell, NR Cell 2 is the intra-freq neighbour and NR Cell 3 is the inter-freq neighbour
Cell Absolute power | dBm/SCS | -88 | -94 | -145 | Assuming data/PBCH/PSS/SSS all have the same power
Noc | dBm/15kHz | -94 |  | -94
Signal Uncertainty | dB | 3 |  | 3
SSB SubCarrierSpacing | kHz | 15 |  | 15 | Only one SCS for each SSB frequency according to RAN1's agreements. SCS is chosen to be 15kHz or 30kHz For FR1, and 120kHz for FR2 according TS 38.508-1 clause 4.6.3
SSS EPRE, Ideal | dBm/SCS | -88 | -94 | -145 | SSS EPRE considering signal uncertainities according to 38.508-1 Table 6.2.2.2-4
SSS EPRE, min | dBm/SCS | -91 | -97 | -148 | SSS EPRE considering signal uncertainities according to 38.508-1 Table 6.2.2.2-4,-3dB to all signals
SSS EPRE, max | dBm/SCS | -85 | -91 | -142 | SSS EPRE considering signal uncertainities according to 38.508-1 Table 6.2.2.2-4,+3dB to all signals
signal power per RE, linear, Ideal | mw/SCS | 1.5849e-09 | 3.9811e-10 | 3.1623e-15
signal power per RE, linear, min | mw/SCS | 7.9433e-10 | 1.9953e-10 | 1.5849e-15
signal power per RE, linear, max | mw/SCS | 3.1623e-09 | 7.9433e-10 | 6.3096e-15
noise power per RE, linear,Ideal | mw/SCS | 3.9811e-10 |  | 3.9811e-10 | noise power considering signal uncertaintities according to Ts 38.508-1 Table 6.2.2.2-4
noise power per RE, linear,min | mw/SCS | 1.9953e-10 |  | 1.9953e-10 | noise power considering signal uncertaintities according to Ts 38.508-1 Table 6.2.2.2-4,-3dB to all signals
noise power per RE, linear,max | mw/SCS | 7.9433e-10 |  | 7.9433e-10 | noise power considering signal uncertaintities according to Ts 38.508-1 Table 6.2.2.2-4,+3dB to all signals
SS-SINR, ideal | dB | 2.9897 | -6.9732 | -51 | SINR=signal_power/(noise_power+interference_power)
SS-SINR, min | dB | 2.9897 | -6.9732 | -51
SS-SINR, max | dB | 2.9897 | -6.9732 | -51
SS-SINR, worst max | dB | 8.9897 | -0.97323 | -45
Min SS-SINR | dB | 2.9897 | -6.9732 | -51
MAX SS-SINR | dB | 8.9897 | -0.97323 | -45
SS-SINR range (MAX-MIN) | dB | 6 | 6 | 6
MIN SS-SINR with measurement accuracy | dB | -1.0103 | -10.9732 | -55
MAX SS-SINR with measurement accuracy | dB | 12.9897 | 3.0268 | -41
Cell specific offset (Oc) | dB | N/A | 0 | 0
Frequency specific offset (Of) | dB | N/A | 0 | 0
Hysteresis parameter | dB | 2
A5-Thresh1 | dB | 0
A5-Thresh2 | dB | 0
Does the entry condition A5-1 of event A5 met? | Boolean | N/A | NO | NO | Mp + Hys < Thresh1
Does the entry condition A5-2 of event A5 met? | Boolean | N/A | YES | NO | Mn + Ofn + Ocn – Hys > Thresh2
Does the entry condition of event A5 met? | Boolean | N/A | NO | NO | Both entry condition A5-1 and A5-2 shall be satisfied
T1
| Unit | NR Cell 1 | NR Cell 2 | NR Cell 3 | NR Cell 1 is serving cell, NR Cell 2 is the intra-freq neighbour and NR Cell 3 is the inter-freq neighbour
Cell Absolute power | dBm/SCS | -94 | -88 | -145 | Assuming data/PBCH/PSS/SSS all have the same power
Noc | dBm/15kHz | -94 |  | -94
Signal Uncertainty | dB | 3 |  | 3
SSB SubCarrierSpacing | kHz | 15 |  | 15 | Only one SCS for each SSB frequency according to RAN1's agreements. SCS is chosen to be 15kHz or 30kHz For FR1, and 120kHz for FR2 according TS 38.508-1 clause 4.6.3
SSS EPRE, Ideal | dBm/SCS | -94 | -88 | -145 | SSS EPRE considering signal uncertainities according to 38.508-1 Table 6.2.2.2-4
SSS EPRE, min | dBm/SCS | -97 | -91 | -148 | SSS EPRE considering signal uncertainities according to 38.508-1 Table 6.2.2.2-4,-3dB to all signals
SSS EPRE, max | dBm/SCS | -91 | -85 | -142 | SSS EPRE considering signal uncertainities according to 38.508-1 Table 6.2.2.2-4,+3dB to all signals
signal power per RE, linear, Ideal | mw/SCS | 3.9811e-10 | 1.5849e-09 | 3.1623e-15
signal power per RE, linear, min | mw/SCS | 1.9953e-10 | 7.9433e-10 | 1.5849e-15
signal power per RE, linear, max | mw/SCS | 7.9433e-10 | 3.1623e-09 | 6.3096e-15
noise power per RE, linear,Ideal | mw/SCS | 3.9811e-10 |  | 3.9811e-10 | noise power considering signal uncertaintities according to Ts 38.508-1 Table 6.2.2.2-4
noise power per RE, linear,min | mw/SCS | 1.9953e-10 |  | 1.9953e-10 | noise power considering signal uncertaintities according to Ts 38.508-1 Table 6.2.2.2-4,-3dB to all signals
noise power per RE, linear,max | mw/SCS | 7.9433e-10 |  | 7.9433e-10 | noise power considering signal uncertaintities according to Ts 38.508-1 Table 6.2.2.2-4,+3dB to all signals
SS-SINR, ideal | dB | -6.9732 | 2.9897 | -51 | SINR=signal_power/(noise_power+interference_power)
SS-SINR, min | dB | -6.9732 | 2.9897 | -51
SS-SINR, max | dB | -6.9732 | 2.9897 | -51
SS-SINR, worst max | dB | -0.97323 | 8.9897 | -45
Min SS-SINR | dB | -6.9732 | 2.9897 | -51
MAX SS-SINR | dB | -0.97323 | 8.9897 | -45
SS-SINR range (MAX-MIN) | dB | 6 | 6 | 6
MIN SS-SINR with measurement accuracy | dB | -10.9732 | -1.0103 | -55
MAX SS-SINR with measurement accuracy | dB | 3.0268 | 12.9897 | -41
Cell specific offset (Oc) | dB | N/A | 0 | 0
Frequency specific offset (Of) | dB | N/A | 0 | 0
Hysteresis parameter | dB | 2
A5-Thresh1 | dB | 0
A5-Thresh2 | dB | 0
Does the entry condition A5-1 of event A5 met? | Boolean | N/A | YES | YES | Mp + Hys < Thresh1
Does the entry condition A5-2 of event A5 met? | Boolean | N/A | YES | NO | Mn + Ofn + Ocn – Hys > Thresh2
Does the entry condition of event A5 met? | Boolean | N/A | YES | NO | Both entry condition A5-1 and A5-2 shall be satisfied
T2
| Unit | NR Cell 1 | NR Cell 2 | NR Cell 3 | NR Cell 1 is serving cell, NR Cell 2 is the intra-freq neighbour and NR Cell 3 is the inter-freq neighbour
Cell Absolute power | dBm/SCS | -100 | -145 | -88 | Assuming data/PBCH/PSS/SSS all have the same power
Noc | dBm/15kHz | -94 |  | -94
Signal Uncertainty | dB | 3 |  | 3
SSB SubCarrierSpacing | kHz | 15 |  | 15 | Only one SCS for each SSB frequency according to RAN1's agreements. SCS is chosen to be 15kHz or 30kHz For FR1, and 120kHz for FR2 according TS 38.508-1 clause 4.6.3
SSS EPRE, Ideal | dBm/SCS | -100 | -145 | -88 | SSS EPRE considering signal uncertainities according to 38.508-1 Table 6.2.2.2-4
SSS EPRE, min | dBm/SCS | -103 | -148 | -91 | SSS EPRE considering signal uncertainities according to 38.508-1 Table 6.2.2.2-4,-3dB to all signals
SSS EPRE, max | dBm/SCS | -97 | -142 | -85 | SSS EPRE considering signal uncertainities according to 38.508-1 Table 6.2.2.2-4,+3dB to all signals
signal power per RE, linear, Ideal | mw/SCS | 1e-10 | 3.1623e-15 | 1.5849e-09
signal power per RE, linear, min | mw/SCS | 5.0119e-11 | 1.5849e-15 | 7.9433e-10
signal power per RE, linear, max | mw/SCS | 1.9953e-10 | 6.3096e-15 | 3.1623e-09
noise power per RE, linear,Ideal | mw/SCS | 3.9811e-10 |  | 3.9811e-10 | noise power considering signal uncertaintities according to Ts 38.508-1 Table 6.2.2.2-4
noise power per RE, linear,min | mw/SCS | 1.9953e-10 |  | 1.9953e-10 | noise power considering signal uncertaintities according to Ts 38.508-1 Table 6.2.2.2-4,-3dB to all signals
noise power per RE, linear,max | mw/SCS | 7.9433e-10 |  | 7.9433e-10 | noise power considering signal uncertaintities according to Ts 38.508-1 Table 6.2.2.2-4,+3dB to all signals
SS-SINR, ideal | dB | -6 | -51.9732 | 6 | SINR=signal_power/(noise_power+interference_power)
SS-SINR, min | dB | -6 | -51.9732 | 6
SS-SINR, max | dB | -6 | -51.9732 | 6
SS-SINR, worst max | dB | -3.4497e-05 | -45.9732 | 12
Min SS-SINR | dB | -6 | -51.9732 | 6
MAX SS-SINR | dB | -3.4497e-05 | -45.9732 | 12
SS-SINR range (MAX-MIN) | dB | 6 | 6 | 6
MIN SS-SINR with measurement accuracy | dB | -10 | -55.9732 | 2
MAX SS-SINR with measurement accuracy | dB | 4 | -41.9732 | 16
Cell specific offset (Oc) | dB | N/A | 0 | 0
Frequency specific offset (Of) | dB | N/A | 0 | 0
Hysteresis parameter | dB | 2
A5-Thresh1 | dB | 0
A5-Thresh2 | dB | 0
Does the entry condition A5-1 of event A5 met? | Boolean | N/A | YES | YES | Mp + Hys < Thresh1
Does the entry condition A5-2 of event A5 met? | Boolean | N/A | NO | YES | Mn + Ofn + Ocn – Hys > Thresh2
Does the entry condition of event A5 met? | Boolean | N/A | NO | YES | Both entry condition A5-1 and A5-2 shall be satisfied