## FR2 MU TT
WP Item ID | TS | Clause | Test Case |  |  | System Critical | MU | TT Proposal | Note
14 | 38.521-2 | 6 | Transmitter characteristics
16 | 38.521-2 | 6.2 | Transmit power
17 | 38.521-2 | 6.2.1 | UE maximum output power |  |  | 1 |  |  | R5-184804, R5-184398 (same values are already set to zero)
| 38.521-2 | 6.2.1.1 | UE maximum output power for Power Class 1 |  |  |  | FFS | FFS
| 38.521-2 | 6.2.1.2 | UE maximum output power for Power Class 2 |  |  |  | FFS | FFS
[5 empty] | DFF (D = 5 cm) |  | FFS
[5 empty] | IFF |  | FFS
[5 empty] | NFTF |  | FFS
| 38.521-2 | 6.2.1.3 | UE maximum output power for Power Class 3 |  |  |  | FFS | FFS
|  | 6.2.1.3-1 |  | Min peak EIRP (dBm)
[5 empty] | DFF (D = 5 cm) |  | FFS
[5 empty] | IFF (D ≤ 15cm) |  | EIRP Expanded uncertainty [±4.38] (@23.45 GHz) [±4.41] (@32.125 GHz) [±4.78] (@40.8 GHz) | Based on TT = 0.65 MU [2.8] (@23.45 GHz) [2.9] (@32.125 GHz) [3.1] (@40.8 GHz) | R5-186344 (MU), R5-188058 (TT), R5-188224 (MU) | 4.67 | 3.0355
[5 empty] | IFF (D ≤ 30cm) |  | EIRP Expanded uncertainty [±4.27] (@23.45 GHz) [±4.30] (@32.125 GHz) [±4.67] (@40.8 GHz) | Based on TT = 0.65 MU [2.8] (@23.45 GHz) [2.8] (@32.125 GHz) [3.0] (@40.8 GHz) | R5-186344 (MU), R5-188058 (TT), R5-188224 (MU)
[5 empty] | NFTF (D <= 5cm) |  | FFS |  | R5-185352
[5 empty] | NFTF (D <= 15cm) |  | FFS |  | R5-185352
|  | 6.2.1.3-2 |  | Max TRP (dBm)
[5 empty] | DFF (D = 5 cm) |  | FFS
[5 empty] | IFF (D ≤ 15cm) |  | TRP Expanded uncertainty [±4.29] (@23.45 GHz) [±4.32] (@32.125 GHz) [±4.69] (@40.8 GHz) | Based on TT = 0.65 MU [2.8] (@23.45 GHz) [2.8] (@32.125 GHz) [3.0] (@40.8 GHz) | R5-186344 (MU),R5-188058 (TT), R5-188224 (MU) | 4.59 | 2.9835
[5 empty] | IFF (D ≤ 30cm) |  | TRP Expanded uncertainty [±4.19] (@23.45 GHz) [±4.22] (@32.125 GHz) [±4.59] (@40.8 GHz) | Based on TT = 0.65 MU [2,7] (@23.45 GHz) [2,7] (@32.125 GHz) [3.0] (@40.8 GHz) | R5-186344 (MU), R5-188058 (TT), R5-188224 (MU)
[5 empty] | NFTF (D ≤ 5cm) |  | FFS |  | R5-185352
[5 empty] | NFTF (D ≤ 15cm) |  | FFS |  | R5-185352
|  | 6.2.1.3-2 |  | Max EIRP (dBm)
[5 empty] | DFF (D = 5 cm) |  | FFS | 0 dB | R5-184804 (TT)
[5 empty] | IFF1 (D ≤ 15cm) |  | Same as Minimum peak [±4.43] (@23.45 GHz) [±4.46] (@32.125 GHz) [±4.83] (@40.8 GHz) | 0 dB | R5-184804 (TT), R5-186344 (MU)
[5 empty] | IFF (D ≤ 30cm) |  | Same as Minimum peak [±4.33] (@23.45 GHz) [±4.36] (@32.125 GHz) [±4.73] (@40.8 GHz) | 0 dB | R5-184804 (TT), R5-186344 (MU)
[5 empty] | NFTF (D ≤ 5cm) |  | FFS | 0 dB | R5-184804 (TT)
[5 empty] | NFTF (D ≤ 15cm) |  | FFS | 0 dB | R5-184804 (TT)
|  | 6.2.1.3-3 |  | Min EIRP at 50t%-tile CDF (dBm) |  | 1 |  |  | This TC have been identified as the most critical for coverage aspects lower TT are expected
[5 empty] | DFF (D = 5 cm) |  | FFS | FFS
[5 empty] | IFF (D ≤ 15cm) |  | FFS | FFS
[5 empty] | IFF (D ≤ 30cm) |  | FFS | FFS
[5 empty] | NFTF (D ≤ 5cm) |  | FFS | FFS | R5-185352
[5 empty] | NFTF (D ≤ 15cm) |  | FFS | FFS | R5-185352
| 38.521-2 | 6.2.1.4 | UE maximum output power for Power Class 4 |  |  | 1 | FFS | FFS
|  | 6.2.1.4-1 |  | Min peak EIRP (dBm) |  |  | FFS
|  | 6.2.1.4-2 |  | Max TRP (dBm) |  |  | FFS
|  | 6.2.1.4-2 |  | Max EIRP (dBm) |  |  | FFS | 0 dB | R5-184804
|  | 6.2.1.4-3 |  | Min EIRP at 20t%-tile CDF (dBm) |  |  | FFS
18 | 38.521-2 | 6.2.2 | UE maximum output power reduction
|  | 6.2.2.1 | UE maximum output power reduction for power class 1
DFF (D = 5 cm)
IFF
NFTF
|  | 6.2.2.2 | UE maximum output power reduction for power class 2
DFF (D = 5 cm)
IFF
NFTF
|  | 6.2.2.3 | UE maximum output power reduction for power class 3
DFF (D = 5 cm)
IFF
NFTF
|  | 6.2.2.4 | UE maximum output power reduction for power class 4
DFF (D = 5 cm)
IFF
NFTF
19 | 38.521-2 | 6.2.3 | UE maximum output power with additional requirements
20 | 38.521-2 | 6.2.4 | Configured transmitted power
106 | 38.521-2 | 6.2A | Transmit power for CA
107 | 38.521-2 | 6.2A.1 | UE maximum output power for CA |  |  |  | FFS
108 | 38.521-2 | 6.2A.2 | UE maximum output power reduction for CA |  |  |  | FFS
109 | 38.521-2 | 6.2A.3 | UE maximum output power with additional requirements for CA |  |  |  | FFS
110 | 38.521-2 | 6.2A.4 | Configured transmitted power for CA |  |  |  | FFS
111 | 38.521-2 | 6.2D | Transmit power for UL-MIMO
112 | 38.521-2 | 6.2D.1 | UE maximum output power for UL-MIMO |  |  |  | FFS
113 | 38.521-2 | 6.2D.2 | UE maximum output power reduction for UL-MIMO |  |  |  | FFS
114 | 38.521-2 | 6.2D.3 | UE maximum output power with additional requirements for UL-MIMO |  |  |  | FFS
115 | 38.521-2 | 6.2D.4 | Configured transmitted power for UL-MIMO |  |  |  | FFS
21 | 38.521-2 | 6.3 | Output power dynamics
22 | 38.521-2 | 6.3.1 | Minimum output power
23 | 38.521-2 | 6.3.2 | Transmit OFF power
[5 empty] | DFF (D = 5 cm) |  | [FFS] (23.45 GHz) [FFS] (32.125 GHz) [FFS] (40.8 GHz) | 0 dB | R5-188225 (MU), R5-187576 (TT) due to Low PSD
[5 empty] | IFF1 (D ≤ 15cm) |  | [FFS] (23.45 GHz) [FFS] (32.125 GHz) [FFS] (40.8 GHz) | 0 dB | R5-188225 (MU), R5-187576 (TT) due to Low PSD
[5 empty] | IFF1 (D ≤ 30cm) |  | [FFS] (23.45 GHz) [FFS] (32.125 GHz) [FFS] (40.8 GHz) | 0 dB | R5-188225 (MU), R5-187576 (TT) due to Low PSD
[5 empty] | NFTF |  | FFS |  | R5-185352
24 | 38.521-2 | 6.3.3 | Transmit ON/OFF time mask
26 | 38.521-2 | 6.3.3.2 | General ON/OFF time mask
27 | 38.521-2 | 6.3.3.3 | Transmit power time mask for slot and short or long subslot boundaries
28 | 38.521-2 | 6.3.3.4 | PRACH time mask
31 | 38.521-2 | 6.3.3.5 | PUCCH time mask
32 | 38.521-2 | 6.3.3.5.1 | Long PUCCH time mask
33 | 38.521-2 | 6.3.3.5.2 | Short PUCCH time mask
34 | 38.521-2 | 6.3.3.6 | SRS time mask
35 | 38.521-2 | 6.3.3.7 | PUSCH-PUCCH and PUSCH-SRS time masks
116 | 38.521-2 | 6.3.3.8 | Transmit power time mask for consecutive slot or long subslot transmission and short subslot transmission boundaries
117 | 38.521-2 | 6.3.3.9 | Transmit power time mask for consecutive short subslot transmissions boundaries
118 | 38.521-2 | 6.3.4 | Power control
119 | 38.521-2 | 6.3.4.1 | General
120 | 38.521-2 | 6.3.4.2 | Absolute power tolerance
121 | 38.521-2 | 6.3.4.3 | Relative power tolerance
122 | 38.521-2 | 6.3.4.4 | Aggregate power tolerance
123 | 38.521-2 | 6.3A | Output power dynamics for CA
124 | 38.521-2 | 6.3A.1 | Minimum output power for CA
125 | 38.521-2 | 6.3A.2 | Transmit OFF power for CA
126 | 38.521-2 | 6.3A.3 | Transmit ON/OFF time mask for CA
127 | 38.521-2 | 6.3A.4 | Power control for CA
128 | 38.521-2 | 6.3D | Output power dynamics for UL-MIMO
129 | 38.521-2 | 6.3D.1 | Minimum output power for UL-MIMO
130 | 38.521-2 | 6.3D.2 | Transmit OFF power for UL-MIMO
131 | 38.521-2 | 6.3D.3 | Transmit ON/OFF time mask for UL-MIMO
36 | 38.521-2 | 6.4 | Transmit signal quality
37 | 38.521-2 | 6.4.1 | Frequency error
[5 empty] | DFF (D = 5 cm) |  | ±0.01 ppm | Based on TT = 0,50 MU 0.005 ppm | R5-188225 (MU), R5-187576 (TT), R5-188058 (TT WF)
[5 empty] | IFF (D = 15 cm and 30 cm) |  | ±0.01 ppm | Based on TT = 0,50 MU 0.005 ppm | R5-188225 (MU), R5-187576 (TT), R5-188058 (TT WF)
[5 empty] | NFTF |  | FFS
38 | 38.521-2 | 6.4.2 | Transmit modulation quality
39 | 38.521-2 | 6.4.2.1 | Error vector magnitude |  |  |  | FFS | 0 dB | R5-180083 (TT)
40 | 38.521-2 | 6.4.2.2 | Carrier leakage
41 | 38.521-2 | 6.4.2.3 | In-band emissions
42 | 38.521-2 | 6.4.2.4 | EVM equalizer spectrum flatness
74 | 38.521-2 | 6.4.2.5 | EVM spectral flatnessRequirements for pi/2 BPSK modulation with spectrum shaping
75 | 38.521-2 | 6.4A | Transmit signal quality for CA
76 | 38.521-2 | 6.4A.1 | Frequency error for CA
77 | 38.521-2 | 6.4A.2 | Transmit modulation quality for CA
78 | 38.521-2 | 6.4A.2.1 | Error vector magnitude for CA
79 | 38.521-2 | 6.4A.2.2 | Carrier leakage for CA
80 | 38.521-2 | 6.4A.2.3 | In-band emissionsfor CA
81 | 38.521-2 | 6.4A.2.4 | EVM equalizer spectrum flatness for CA
82 | 38.521-2 | 6.4A.2.5 | EVM spectral flatnessRequirements for pi/2 BPSK modulation with spectrum shaping for CA
132 | 38.521-2 | 6.4D | Transmit signal quality for UL-MIMO
43 | 38.521-2 | 6.5 | Output RF spectrum emissions
44 | 38.521-2 | 6.5.1 | Occupied bandwidth | [5 empty] | R5-186335 (TT)
[5 empty] | DFF (D = 5 cm) |  | [TBD] (23.45 GHz) [TBD] (32.125 GHz) [TBD] (40.8 GHz) | 0 kHz | R5-188225 (MU), R5-186335 (TT)
[5 empty] | IFF (D ≤ 15cm) |  | [TBD] (23.45 GHz) [TBD] (32.125 GHz) [TBD] (40.8 GHz) | 0 kHz | R5-188225 (MU), R5-186335 (TT)
[5 empty] | IFF (D ≤ 30cm) |  | [TBD] (23.45 GHz) [TBD] (32.125 GHz) [TBD] (40.8 GHz) | 0 kHz | R5-188225 (MU), R5-186335 (TT)
[5 empty] | NFTF |  | FFS
45 | 38.521-2 | 6.5.2 | Out of band emissions
46 | 38.521-2 | 6.5.2.1 | Spectrum Emission Mask
[5 empty] | DFF (D = 5 cm) |  | [TBD] (23.45 GHz) [TBD] (32.125 GHz) [TBD] (40.8 GHz) | TT=MU | R5-188225 (MU), it will be updated when the related MU will be finalized. R5-188058 (WF)
[5 empty] | IFF (D ≤ 15cm) |  | [TBD] (23.45 GHz) [TBD] (32.125 GHz) [TBD] (40.8 GHz) | TT=MU | R5-188225 (MU), it will be updated when the related MU will be finalized. R5-188058 (WF)
[5 empty] | IFF (D ≤ 30cm) |  | [±4.57] (23.45 GHz) [±5.57] (32.125 GHz) [±5.57] (40.8 GHz) | TT=MU [4.6] (23.45 GHz) [5.6] (32.125 GHz) [5.6] (40.8 GHz) | R5-188225 (MU), it will be updated when the related MU will be finalized. R5-188058 (WF)
[5 empty] | NFTF |  | FFS
47 | 38.521-2 | 6.5.2.2 | Additional spectrum emissions mask
48 | 38.521-2 | 6.5.2.3 | Adjacent channel leakage ratio |  |  |  | FFS | TT=MU | it will be updated when the related MU will be finalized
[5 empty] | DFF (D = 5 cm) |  | [TBD] (23.45 GHz) [TBD] (32.125 GHz) [TBD] (40.8 GHz) | TT=MU | R5-188225 (MU), it will be updated when the related MU will be finalized. R5-188058 (WF)
[5 empty] | IFF (D ≤ 15cm) |  | [TBD] (23.45 GHz) [TBD] (32.125 GHz) [TBD] (40.8 GHz) | TT=MU | R5-188225 (MU), it will be updated when the related MU will be finalized. R5-188058 (WF)
[5 empty] | IFF (D ≤ 30cm) |  | [±4.57] (23.45 GHz) [±4.93] (32.125 GHz) [±4.93] (40.8 GHz) | TT=MU [4.6] (23.45 GHz) [4.9] (32.125 GHz) [4.9] (40.8 GHz) | R5-188225 (MU), it will be updated when the related MU will be finalized. R5-188058 (WF)
[5 empty] | NFTF |  | FFS
49 | 38.521-2 | 6.5.3 | Spurious emissions
96 | 38.521-2 | 6.5.3.1 | Transmitter Spurious emissions
[5 empty] | DFF (D 5 cm) |  | 6 GHz < f ≤ 80 GHz FFS | 0 dB | R5-180083 (TT), R5-188225 (MU)
[5 empty] | IFF (D = 15 cm and 30 cm) |  | 6 GHz < f ≤ 80 GHz FFS | 0 dB | R5-180083 (TT), R5-188225 (MU)
[5 empty] | NFTF |  | FFS | 0 dB | R5-180083 (TT)
97 | 38.521-2 | 6.5.3.2 | Spurious emission band UE co-existence
[5 empty] | DFF (D ≤ 5 cm) |  |  | 0 dB | R5-180083 (TT)
[5 empty] | IFF |  |  | 0 dB | R5-180083 (TT)
[5 empty] | NFTF |  |  | 0 dB | R5-180083 (TT)
133 | 38.521-2 | 6.5A | Output RF spectrum emissions for CA
134 | 38.521-2 | 6.5A.1 | Occupied bandwidth for CA
135 | 38.521-2 | 6.5A.2 | Out of band emissions for CA
136 | 38.521-2 | 6.5A.2.1 | Spectrum Emission Mask for CA
137 | 38.521-2 | 6.5A.2.2 | Adjacent channel leakage ratio for CA
138 | 38.521-2 | 6.5D | Output RF spectrum emissions for UL-MIMO
139 | 38.521-2 | 6.5D.1 | Occupied bandwidth for UL-MIMO
140 | 38.521-2 | 6.5D.2 | Out of band emissions for UL-MIMO
141 | 38.521-2 | 6.5D.3 | Spurious emissions for UL-MIMO
50 | 38.521-2 | 7 | Receiver characteristics
83 | 38.521-2 | 7.3 | Reference sensitivity
53 | 38.521-2 | 7.3.2 | Reference sensitivity power level |  |  | 1
[5 empty] | DFF (D = 5 cm) |  | FFS
[5 empty] | IFF (D ≤ 15cm) |  | [±5.02] | Based on TT = 0.65 MU [3.3] | R5-186344 (MU), R5-188058 (TT), R5-188224 (MU) | 5.02 | 3.263
[5 empty] | IFF (D ≤ 30cm) |  | [±4.93] | Based on TT = 0.65 MU [3.2] | R5-186344 (MU), R5-188058 (TT), R5-188224 (MU) | 4.93 | 3.2045
85 | 38.521-2 | 7.3A | Reference sensitivity for CA
87 | 38.521-2 | 7.3A.2 | Reference sensitivity power level for CA
88 | 38.521-2 | 7.3A.2.1 | Intra-band contiguous CA |  |  |  | FFS
142 | 38.521-2 | 7.3D | Reference sensitivity for UL-MIMO |  |  |  | FFS
54 | 38.521-2 | 7.4 | Maximum input level |  |  |  | FFS
55 | 38.521-2 | 7.4A | Maximum input level for CA |  |  |  | FFS
143 | 38.521-2 | 7.4D | Maximum input level for UL-MIMO |  |  |  | FFS
56 | 38.521-2 | 7.5 | Adjacent channel selectivity |  |  |  | FFS | 0 dB | R5-180083 (TT)
57 | 38.521-2 | 7.5A | Adjacent channel selectivity for CA |  |  |  | FFS | FFS
144 | 38.521-2 | 7.5D | Adjacent channel selectivity for UL-MIMO |  |  |  | FFS | FFS
58 | 38.521-2 | 7.6 | Blocking characteristics
59 | 38.521-2 | 7.6.2 | In-band blocking |  |  |  |  | 0 dB | R5-180083 (TT)
60 | 38.521-2 | 7.6.3 | Out-of-band blocking |  |  |  |  | 0 dB | R5-180083 (TT)
90 | 38.521-2 | 7.6A | Blocking characteristics for CA
91 | 38.521-2 | 7.6A.1 | General
61 | 38.521-2 | 7.6A.2 | In-band blocking for CA
145 | 38.521-2 | 7.6D | Blocking characteristics for UL-MIMO
62 | 38.521-2 | 7.7 | Spurious response |  |  |  |  | 0 dB | R5-180083 (TT)
63 | 38.521-2 | 7.8 | Void
64 | 38.521-2 | 7.9 | Spurious emissions |  |  |  |  | 0 dB | R5-180083 (TT)
[5 empty] | DFF (D ≤ 5 cm) |  | 6 GHz < f ≤ 80 GHz FFS | 0 dB | R5-180083 (TT), R5-188225 (MU)
[5 empty] | IFF (D 15 cm and 30 cm) |  | 6 GHz < f ≤ 80 GHz FFS | 0 dB | R5-180083 (TT), R5-188225 (MU)
[5 empty] | NFTF |  | FFS | 0 dB | R5-180083 (TT)
65 | 38.521-2 | 7.10 | Receiver image