## Template
Change record
Template | Template is for 2 intra-frequency cells
Adapted from 38.533 RRM Test case 4.6.1.1
|  | Test case | 38.133 | 38.533 | Company
Test cases | The following RRM Test cases in 38.533 are based on this template: | 6.3.4.3 | v18.7.0 | v18.4.0 | Mediatek
|  | 6.3.4.4 | v18.8.0 | v18.5.0 | Mediatek

## 6.3.4.3-1
a) Original specified key parameters |  | Signalled | AWGN |  |  |  |  | Cell 1 |  |  |  |  | Cell 2 | [15 empty] | Comment
|  |  | T1 | T2 | T3 | T4 | T5 | T1 | T2 | T3 | T4 | T5 | T1 | T2 | T3 | T4 | T5
Units
Subcarrier spacing | kHz |  | AWGN T1: 15; AWGN T2: 15; AWGN T3: 15; AWGN T4: 15; AWGN T5: 15 | [11 empty] | 38.133 Table A.6.3.4.3.2-1
Channel bandwidth | MHz |  | AWGN T1: 10; AWGN T2: 10; AWGN T3: 10; AWGN T4: 10; AWGN T5: 10 | [11 empty] | 38.133 Table A.6.3.4.3.2-1
Noc | dBm/15kHz |  | AWGN T1: -98; AWGN T2: -98; AWGN T3: -98; AWGN T4: -98; AWGN T5: -98 | [11 empty] | 38.133 Table A.6.3.4.3.2-3
Es/Noc | dB | [6 empty] | 8 | 8 | 8 | 8 | 8 | 8 | 8 | 8 | 8 | 8 | [11 empty] | 38.133 Table A.6.3.4.3.2-3
RBs in Channel bandwidth | [7 empty] | 52 | 52 | 52 | 52 | 52 | 52 | 52 | 52 | 52 | 52 | [11 empty] | 38.101-1 Table 5.3.2-1, 15kHz SCS, 10MHz Ch BW
A3-Offset | dB | -6 | [26 empty] | 38.133 Table A.6.3.4.3.2-2
Ref: TS 38.133 v18.7.0 clause A.6.3.4.3
b) Derived parameters |  |  | AWGN T1: AWGN; Cell 1 T1: Cell 1; Cell 2 T1: Cell 2 | [11 empty] | Comment
|  |  | T1 | T2 | T3 | T4 | T5 | T1 | T2 | T3 | T4 | T5 | T1 | T2 | T3 | T4 | T5
Absolute power, linear | pW/SCS |  | 0.15849 | 0.15849 | 0.15849 | 0.15849 | 0.15849 | 1 | 1 | 1 | 1 | 1 | 1 | 1 | 1 | 1 | 1 | [11 empty] | For calculating sensitivity factors
SSB Es/Iot, nominal | dB | [6 empty] | -0.63892 | -0.63892 | -0.63892 | -0.63892 | -0.63892 | -0.63892 | -0.63892 | -0.63892 | -0.63892 | -0.63892 | [11 empty] | For SSB Es/Iot range check
SSB_RP, nominal | dBm/SCS | [6 empty] | -90 | -90 | -90 | -90 | -90 | -90 | -90 | -90 | -90 | -90 | [11 empty] | For SSB_RP level range check
Io, nominal in Ch BW | dBm/Ch BW |  | AWGN T1: -58.7067; AWGN T2: -58.7067; AWGN T3: -58.7067; AWGN T4: -58.7067; AWGN T5: -58.7067 | [11 empty] | For Io level range check
(Cell 2 SS-RSRP - Cell 1 SS-RSRP - A3 offset) | dB |  | Cell 2 T1: 6; Cell 2 T2: 6; Cell 2 T3: 6; Cell 2 T4: 6; Cell 2 T5: 6 | [11 empty] | UE-observed margin relative to signalled threshold
c) Uncertainties |  |  | AWGN T1: Test system | UE under test | [10 empty] | Comment
|  |  | AWGN |  |  |  |  | Cell 1 |  |  |  |  | Cell 2
|  |  | T1 | T2 | T3 | T4 | T5 | T1 | T2 | T3 | T4 | T5 | T1 | T2 | T3 | T4 | T5 | T1 | T2 | T3 | T4 | T5
Average Noc absolute level uncertainty | +/-dB |  | AWGN T1: 1.5; AWGN T2: 1.5; AWGN T3: 1.5; AWGN T4: 1.5; AWGN T5: 1.5
Noc absolute level uncertainty over PRBs #RBJ,J+19 | +/-dB |  | AWGN T1: 1.5; AWGN T2: 1.5; AWGN T3: 1.5; AWGN T4: 1.5; AWGN T5: 1.5
Es/Noc uncertainty | +/-dB |  | Cell 1 T1: 0.3; Cell 1 T2: 0.3; Cell 1 T3: 0.3; Cell 1 T4: 0.3; Cell 1 T5: 0.3; Cell 2 T1: 0.3; Cell 2 T2: 0.3; Cell 2 T3: 0.3; Cell 2 T4: 0.3; Cell 2 T5: 0.3
Es/Noc uncertainty over PRBs #RBJ,J+19 | +/-dB |  | Cell 1 T1: 0.3; Cell 1 T2: 0.3; Cell 1 T3: 0.3; Cell 1 T4: 0.3; Cell 1 T5: 0.3; Cell 2 T1: 0.3; Cell 2 T2: 0.3; Cell 2 T3: 0.3; Cell 2 T4: 0.3; Cell 2 T5: 0.3
UE SS-RSRP relative accuracy, normal condition | +/-dB |  | Cell 2 T1: 2; Cell 2 T2: 2; Cell 2 T3: 2; Cell 2 T4: 2; Cell 2 T5: 2 | [6 empty] | 38.133 Table 10.1.2.1.2-1, normal, Es/Iot ≥ -3dB
d) Controlled parameters critical to verdict |  |  | AWGN T1: Test system; Cell 2 T1: UE under test | Uncertainty | [5 empty] | Comment
|  |  | AWGN |  |  |  |  | Cell 1 |  |  |  |  | Cell 2
|  |  | T1 | T2 | T3 | T4 | T5 | T1 | T2 | T3 | T4 | T5 | T1 | T2 | T3 | T4 | T5 | T1 | T2 | T3 | T4 | T5 | T1 | T2 | T3 | T4 | T5
Cell 1 SSB Es/Iot sensitivity factor | dB/dB |  | 0 | 0 | 0 | 0 | 0 | 1 | 1 | 1 | 1 | 1 | 0.86319 | 0.86319 | 0.86319 | 0.86319 | 0.86319 | [11 empty] | Calculated from linear powers and by inspection
Cell 1 SSB Es/Iot effect | dB |  | 0 | 0 | 0 | 0 | 0 | 0.3 | 0.3 | 0.3 | 0.3 | 0.3 | 0.25896 | 0.25896 | 0.25896 | 0.25896 | 0.25896 | [5 empty] | 0.39631 | 0.39631 | 0.39631 | 0.39631 | 0.39631 |  | SSB Es/Iot to be within range
Cell 1 SSB_RP sensitivity factor | dB/dB |  | 1 | 1 | 1 | 1 | 1 | 1 | 1 | 1 | 1 | 1 | 0 | 0 | 0 | 0 | 0 | [11 empty] | By inspection
Cell 1 SSB_RP effect | dB |  | 1.5 | 1.5 | 1.5 | 1.5 | 1.5 | 0.3 | 0.3 | 0.3 | 0.3 | 0.3 | 0 | 0 | 0 | 0 | 0 | [5 empty] | 1.5297 | 1.5297 | 1.5297 | 1.5297 | 1.5297 |  | SSB_RP to be within range
Cell 2 SSB Es/Iot sensitivity factor | dB/dB |  | 0 | 0 | 0 | 0 | 0 | 0.86319 | 0.86319 | 0.86319 | 0.86319 | 0.86319 | 1 | 1 | 1 | 1 | 1 | [11 empty] | Calculated from linear powers and by inspection
Cell 2 SSB Es/Iot effect | dB |  | 0 | 0 | 0 | 0 | 0 | 0.25896 | 0.25896 | 0.25896 | 0.25896 | 0.25896 | 0.3 | 0.3 | 0.3 | 0.3 | 0.3 | [5 empty] | 0.39631 | 0.39631 | 0.39631 | 0.39631 | 0.39631 |  | SSB Es/Iot to be within range
Cell 2 SSB_RP sensitivity factor | dB/dB |  | 1 | 1 | 1 | 1 | 1 | 0 | 0 | 0 | 0 | 0 | 1 | 1 | 1 | 1 | 1 | [11 empty] | By inspection
Cell 2 SSB_RP effect | dB |  | 1.5 | 1.5 | 1.5 | 1.5 | 1.5 | 0 | 0 | 0 | 0 | 0 | 0.3 | 0.3 | 0.3 | 0.3 | 0.3 | [5 empty] | 1.5297 | 1.5297 | 1.5297 | 1.5297 | 1.5297 |  | SSB_RP to be within range
Io sensitivity factor | dB/dB |  | 1 | 1 | 1 | 1 | 1 | 0.46329 | 0.46329 | 0.46329 | 0.46329 | 0.46329 | 0.46329 | 0.46329 | 0.46329 | 0.46329 | 0.46329 | [11 empty] | Calculated from linear powers and by inspection
Io effect | dB |  | 1.5 | 1.5 | 1.5 | 1.5 | 1.5 | 0.13899 | 0.13899 | 0.13899 | 0.13899 | 0.13899 | 0.13899 | 0.13899 | 0.13899 | 0.13899 | 0.13899 | [5 empty] | 1.5128 | 1.5128 | 1.5128 | 1.5128 | 1.5128 |  | Io to be within range
UE meas (Cell 2 SS-RSRP - Cell 1 SS-RSRP - A3 offset) sens factor | dB/dB |  | 0 | 0 | 0 | 0 | 0 | 1 | 1 | 1 | 1 | 1 | 1 | 1 | 1 | 1 | 1 | 1 | 1 | 1 | 1 | 1 | [6 empty] | By inspection
UE meas (Cell 2 SS-RSRP - Cell 1 SS-RSRP - A3 offset) effect | dB |  | 0 | 0 | 0 | 0 | 0 | 0.3 | 0.3 | 0.3 | 0.3 | 0.3 | 0.3 | 0.3 | 0.3 | 0.3 | 0.3 | 2 | 2 | 2 | 2 | 2 | 2.4243 | 2.4243 | 2.4243 | 2.4243 | 2.4243 |  | UE meas SSB_RP difference compared to threshold
e) Determine parameters to offset | [28 empty] | Comment
No parameters need to be changed
f) Parameters modified by Test Tolerances |  | Signalled | AWGN T1: AWGN; Cell 1 T1: Cell 1; Cell 2 T1: Cell 2 |  | Comment
|  |  | T1 | T2 | T3 | T4 | T5 | T1 | T2 | T3 | T4 | T5 | T1 | T2 | T3 | T4 | T5
Noc | dBm/15kHz |  | AWGN T1: -98; AWGN T2: -98; AWGN T3: -98; AWGN T4: -98; AWGN T5: -98
Es/Noc | dB | [6 empty] | 8 | 8 | 8 | 8 | 8 | 8 | 8 | 8 | 8 | 8
A3-Offset | dB | -6
Applied offset (Test Tolerance) | dB | 0 | 0 | 0 | 0 | 0 | 0 | 0 | 0 | 0 | 0 | 0 | 0 | 0 | 0 | 0 | 0 | [11 empty] | Proposed values
Value modified by Test Tolerance | dB | -6 | -98 | -98 | -98 | -98 | -98 | 8 | 8 | 8 | 8 | 8 | 8 | 8 | 8 | 8 | 8 | [11 empty] | Test requirement settings
Re-derived parameters
Absolute power, linear | pW/SCS |  | 0.15849 | 0.15849 | 0.15849 | 0.15849 | 0.15849 | 1 | 1 | 1 | 1 | 1 | 1 | 1 | 1 | 1 | 1
SSB Es/Iot, nominal | dB | [6 empty] | -0.63892 | -0.63892 | -0.63892 | -0.63892 | -0.63892 | -0.63892 | -0.63892 | -0.63892 | -0.63892 | -0.63892
SSB_RP, nominal | dBm/SCS | [6 empty] | -90 | -90 | -90 | -90 | -90 | -90 | -90 | -90 | -90 | -90
Io, nominal in Ch BW | dBm/Ch BW |  | AWGN T1: -58.7067; AWGN T2: -58.7067; AWGN T3: -58.7067; AWGN T4: -58.7067; AWGN T5: -58.7067
(Cell 2 SS-RSRP - Cell 1 SS-RSRP - A3 offset) | dB |  | Cell 2 T1: 6; Cell 2 T2: 6; Cell 2 T3: 6; Cell 2 T4: 6; Cell 2 T5: 6
g) Check controlled parameters Min/Max |  |  | AWGN T1: AWGN; Cell 1 T1: Cell 1; Cell 2 T1: Cell 2 | UE under test |  |  |  |  | Uncertainty |  |  |  |  | Req't | Source and Reference
|  |  | T1 | T2 | T3 | T4 | T5 | T1 | T2 | T3 | T4 | T5 | T1 | T2 | T3 | T4 | T5 | [5 empty] | T1 | T2 | T3 | T4 | T5
Cell 1 SSB Es/Iot minimum | dB |  | Cell 1 T1: -1.0352; Cell 1 T2: -1.0352; Cell 1 T3: -1.0352; Cell 1 T4: -1.0352; Cell 1 T5: -1.0352 | [10 empty] | -3 | 38.133 Table 10.1.2.1.2-1, +/-2dB accuracy, normal
Cell 1 SSB Es/Iot nominal | dB |  | Cell 1 T1: -0.63892; Cell 1 T2: -0.63892; Cell 1 T3: -0.63892; Cell 1 T4: -0.63892; Cell 1 T5: -0.63892 | [5 empty] | 0.39631 | 0.39631 | 0.39631 | 0.39631 | 0.39631
Cell 1 SSB Es/Iot maximum | dB |  | Cell 1 T1: -0.24261; Cell 1 T2: -0.24261; Cell 1 T3: -0.24261; Cell 1 T4: -0.24261; Cell 1 T5: -0.24261
Cell 1 SSB_RP minimum | dBm/SCS |  | Cell 1 T1: -91.5297; Cell 1 T2: -91.5297; Cell 1 T3: -91.5297; Cell 1 T4: -91.5297; Cell 1 T5: -91.5297 | [10 empty] | -120.5 | 38.133 Table B.2.2-1, NR_FDD_FR1_N, 15kHz
Cell 1 SSB_RP nominal | dBm/SCS |  | Cell 1 T1: -90; Cell 1 T2: -90; Cell 1 T3: -90; Cell 1 T4: -90; Cell 1 T5: -90 | [5 empty] | 1.5297 | 1.5297 | 1.5297 | 1.5297 | 1.5297
Cell 1 SSB_RP maximum | dBm/SCS |  | Cell 1 T1: -88.4703; Cell 1 T2: -88.4703; Cell 1 T3: -88.4703; Cell 1 T4: -88.4703; Cell 1 T5: -88.4703
Cell 2 SSB Es/Iot minimum | dB |  | Cell 2 T1: -1.0352; Cell 2 T2: -1.0352; Cell 2 T3: -1.0352; Cell 2 T4: -1.0352; Cell 2 T5: -1.0352 | [10 empty] | -3 | 38.133 Table 10.1.2.1.2-1, +/-2dB accuracy, normal
Cell 2 SSB Es/Iot nominal | dB |  | Cell 2 T1: -0.63892; Cell 2 T2: -0.63892; Cell 2 T3: -0.63892; Cell 2 T4: -0.63892; Cell 2 T5: -0.63892 | [5 empty] | 0.39631 | 0.39631 | 0.39631 | 0.39631 | 0.39631
Cell 2 SSB Es/Iot maximum | dB |  | Cell 2 T1: -0.24261; Cell 2 T2: -0.24261; Cell 2 T3: -0.24261; Cell 2 T4: -0.24261; Cell 2 T5: -0.24261
Cell 2 SSB_RP minimum | dBm/SCS |  | Cell 2 T1: -91.5297; Cell 2 T2: -91.5297; Cell 2 T3: -91.5297; Cell 2 T4: -91.5297; Cell 2 T5: -91.5297 | [10 empty] | -117.5 | 38.133 Table B.2.4.1-1, NR_FDD_FR1_N, 15kHz
Cell 2 SSB_RP nominal | dBm/SCS |  | Cell 2 T1: -90; Cell 2 T2: -90; Cell 2 T3: -90; Cell 2 T4: -90; Cell 2 T5: -90 | [5 empty] | 1.5297 | 1.5297 | 1.5297 | 1.5297 | 1.5297
Cell 2 SSB_RP maximum | dBm/SCS |  | Cell 2 T1: -88.4703; Cell 2 T2: -88.4703; Cell 2 T3: -88.4703; Cell 2 T4: -88.4703; Cell 2 T5: -88.4703
Io minimum | dBm/Ch BW |  | AWGN T1: -60.2195; AWGN T2: -60.2195; AWGN T3: -60.2195; AWGN T4: -60.2195; AWGN T5: -60.2195 | [10 empty] | -86.55 | 38.133 Table 10.1.19D.1.1-1
Io nominal | dBm/Ch BW |  | AWGN T1: -58.7067; AWGN T2: -58.7067; AWGN T3: -58.7067; AWGN T4: -58.7067; AWGN T5: -58.7067 | [5 empty] | 1.5128 | 1.5128 | 1.5128 | 1.5128 | 1.5128
Io maximum | dBm/Ch BW |  | AWGN T1: -57.1938; AWGN T2: -57.1938; AWGN T3: -57.1938; AWGN T4: -57.1938; AWGN T5: -57.1938 | [10 empty] | -50 | 38.133 Table 10.1.2.1.2-1 and Table 10.1.19D.1.1-1
UE meas (Cell 2 SS-RSRP - Cell 1 SS-RSRP - A3 offset) minimum | dB |  | Cell 2 T1: 3.5757 | [10 empty] | 0 | 38.331 clause 5.5.4.4 Event A3 entering condition
UE meas (Cell 2 SS-RSRP - Cell 1 SS-RSRP - A3 offset) nominal | dB |  | Cell 2 T1: 6 | [5 empty] | 2.4243 | 2.4243 | 2.4243 | 2.4243 | 2.4243
UE meas (Cell 2 SS-RSRP - Cell 1 SS-RSRP - A3 offset) maximum | dB |  | Cell 2 T1: 8.4243
Do the controlled parameters meet the requirements? | [28 empty] | Yes
Note on I18: Rose, Ian: Noc is specified per 15kHz, but SS-RSRP is specified per SCS. Scale Noc to give power in SCS before adding Es/Noc.
Note on J18: Rose, Ian: Noc is specified per 15kHz, but SS-RSRP is specified per SCS. Scale Noc to give power in SCS before adding Es/Noc.
Note on K18: Rose, Ian: Noc is specified per 15kHz, but SS-RSRP is specified per SCS. Scale Noc to give power in SCS before adding Es/Noc.
Note on L18: Rose, Ian: Noc is specified per 15kHz, but SS-RSRP is specified per SCS. Scale Noc to give power in SCS before adding Es/Noc.
Note on N18: Rose, Ian: Noc is specified per 15kHz, but SS-RSRP is specified per SCS. Scale Noc to give power in SCS before adding Es/Noc.
Note on O18: Rose, Ian: Noc is specified per 15kHz, but SS-RSRP is specified per SCS. Scale Noc to give power in SCS before adding Es/Noc.
Note on P18: Rose, Ian: Noc is specified per 15kHz, but SS-RSRP is specified per SCS. Scale Noc to give power in SCS before adding Es/Noc.
Note on Q18: Rose, Ian: Noc is specified per 15kHz, but SS-RSRP is specified per SCS. Scale Noc to give power in SCS before adding Es/Noc.

## 6.3.4.3-3
a) Original specified key parameters |  | Signalled | AWGN |  |  |  |  | Cell 1 |  |  |  |  | Cell 2 | [15 empty] | Comment
|  |  | T1 | T2 | T3 | T4 | T5 | T1 | T2 | T3 | T4 | T5 | T1 | T2 | T3 | T4 | T5
Units
Subcarrier spacing | kHz |  | AWGN T1: 30; AWGN T2: 30; AWGN T3: 30; AWGN T4: 30; AWGN T5: 30 | [11 empty] | 38.133 Table A.6.3.4.3.2-1
Channel bandwidth | MHz |  | AWGN T1: 40; AWGN T2: 40; AWGN T3: 40; AWGN T4: 40; AWGN T5: 40 | [11 empty] | 38.133 Table A.6.3.4.3.2-1
Noc | dBm/15kHz |  | AWGN T1: -98; AWGN T2: -98; AWGN T3: -98; AWGN T4: -98; AWGN T5: -98 | [11 empty] | 38.133 Table A.6.3.4.3.2-3
Es/Noc | dB | [6 empty] | 8 | 8 | 8 | 8 | 8 | 8 | 8 | 8 | 8 | 8 | [11 empty] | 38.133 Table A.6.3.4.3.2-3
RBs in Channel bandwidth | [7 empty] | 106 | 106 | 106 | 106 | 106 | 106 | 106 | 106 | 106 | 106 | [11 empty] | 38.101-1 Table 5.3.2-1, 15kHz SCS, 10MHz Ch BW
A3-Offset | dB | -6 | [26 empty] | 38.133 Table A.6.3.4.3.2-2
Ref: TS 38.133 v18.7.0 clause A.6.3.4.3
b) Derived parameters |  |  | AWGN T1: AWGN; Cell 1 T1: Cell 1; Cell 2 T1: Cell 2 | [11 empty] | Comment
|  |  | T1 | T2 | T3 | T4 | T5 | T1 | T2 | T3 | T4 | T5 | T1 | T2 | T3 | T4 | T5
Absolute power, linear | pW/SCS |  | 0.31698 | 0.31698 | 0.31698 | 0.31698 | 0.31698 | 2 | 2 | 2 | 2 | 2 | 2 | 2 | 2 | 2 | 2 | [11 empty] | For calculating sensitivity factors
SSB Es/Iot, nominal | dB | [6 empty] | -0.63892 | -0.63892 | -0.63892 | -0.63892 | -0.63892 | -0.63892 | -0.63892 | -0.63892 | -0.63892 | -0.63892 | [11 empty] | For SSB Es/Iot range check
SSB_RP, nominal | dBm/SCS | [6 empty] | -86.9897 | -86.9897 | -86.9897 | -86.9897 | -86.9897 | -86.9897 | -86.9897 | -86.9897 | -86.9897 | -86.9897 | [11 empty] | For SSB_RP level range check
Io, nominal in Ch BW | dBm/Ch BW |  | AWGN T1: -52.6033; AWGN T2: -52.6033; AWGN T3: -52.6033; AWGN T4: -52.6033; AWGN T5: -52.6033 | [11 empty] | For Io level range check
(Cell 2 SS-RSRP - Cell 1 SS-RSRP - A3 offset) | dB |  | Cell 2 T1: 6; Cell 2 T2: 6; Cell 2 T3: 6; Cell 2 T4: 6; Cell 2 T5: 6 | [11 empty] | UE-observed margin relative to signalled threshold
c) Uncertainties |  |  | AWGN T1: Test system | UE under test | [10 empty] | Comment
|  |  | AWGN |  |  |  |  | Cell 1 |  |  |  |  | Cell 2
|  |  | T1 | T2 | T3 | T4 | T5 | T1 | T2 | T3 | T4 | T5 | T1 | T2 | T3 | T4 | T5 | T1 | T2 | T3 | T4 | T5
Average Noc absolute level uncertainty | +/-dB |  | AWGN T1: 1.5; AWGN T2: 1.5; AWGN T3: 1.5; AWGN T4: 1.5; AWGN T5: 1.5
Noc absolute level uncertainty over PRBs #RBJ,J+19 | +/-dB |  | AWGN T1: 1.5; AWGN T2: 1.5; AWGN T3: 1.5; AWGN T4: 1.5; AWGN T5: 1.5
Es/Noc uncertainty | +/-dB |  | Cell 1 T1: 0.3; Cell 1 T2: 0.3; Cell 1 T3: 0.3; Cell 1 T4: 0.3; Cell 1 T5: 0.3; Cell 2 T1: 0.3; Cell 2 T2: 0.3; Cell 2 T3: 0.3; Cell 2 T4: 0.3; Cell 2 T5: 0.3
Es/Noc uncertainty over PRBs #RBJ,J+19 | +/-dB |  | Cell 1 T1: 0.3; Cell 1 T2: 0.3; Cell 1 T3: 0.3; Cell 1 T4: 0.3; Cell 1 T5: 0.3; Cell 2 T1: 0.3; Cell 2 T2: 0.3; Cell 2 T3: 0.3; Cell 2 T4: 0.3; Cell 2 T5: 0.3
UE SS-RSRP relative accuracy, normal condition | +/-dB |  | Cell 2 T1: 2; Cell 2 T2: 2; Cell 2 T3: 2; Cell 2 T4: 2; Cell 2 T5: 2 | [6 empty] | 38.133 Table 10.1.2.1.2-1, normal, Es/Iot ≥ -3dB
d) Controlled parameters critical to verdict |  |  | AWGN T1: Test system; Cell 2 T1: UE under test | Uncertainty | [5 empty] | Comment
|  |  | AWGN |  |  |  |  | Cell 1 |  |  |  |  | Cell 2
|  |  | T1 | T2 | T3 | T4 | T5 | T1 | T2 | T3 | T4 | T5 | T1 | T2 | T3 | T4 | T5 | T1 | T2 | T3 | T4 | T5 | T1 | T2 | T3 | T4 | T5
Cell 1 SSB Es/Iot sensitivity factor | dB/dB |  | 0 | 0 | 0 | 0 | 0 | 1 | 1 | 1 | 1 | 1 | 0.86319 | 0.86319 | 0.86319 | 0.86319 | 0.86319 | [11 empty] | Calculated from linear powers and by inspection
Cell 1 SSB Es/Iot effect | dB |  | 0 | 0 | 0 | 0 | 0 | 0.3 | 0.3 | 0.3 | 0.3 | 0.3 | 0.25896 | 0.25896 | 0.25896 | 0.25896 | 0.25896 | [5 empty] | 0.39631 | 0.39631 | 0.39631 | 0.39631 | 0.39631 |  | SSB Es/Iot to be within range, which including flatness uncertainty for performance
Cell 1 SSB_RP sensitivity factor | dB/dB |  | 1 | 1 | 1 | 1 | 1 | 1 | 1 | 1 | 1 | 1 | 0 | 0 | 0 | 0 | 0 | [11 empty] | By inspection
Cell 1 SSB_RP effect | dB |  | 1.5 | 1.5 | 1.5 | 1.5 | 1.5 | 0.3 | 0.3 | 0.3 | 0.3 | 0.3 | 0 | 0 | 0 | 0 | 0 | [5 empty] | 1.5297 | 1.5297 | 1.5297 | 1.5297 | 1.5297 |  | SSB_RP to be within range
Cell 2 SSB Es/Iot sensitivity factor | dB/dB |  | 0 | 0 | 0 | 0 | 0 | 0.86319 | 0.86319 | 0.86319 | 0.86319 | 0.86319 | 1 | 1 | 1 | 1 | 1 | [11 empty] | Calculated from linear powers and by inspection
Cell 2 SSB Es/Iot effect | dB |  | 0 | 0 | 0 | 0 | 0 | 0.25896 | 0.25896 | 0.25896 | 0.25896 | 0.25896 | 0.3 | 0.3 | 0.3 | 0.3 | 0.3 | [5 empty] | 0.39631 | 0.39631 | 0.39631 | 0.39631 | 0.39631 |  | SSB Es/Iot to be within range
Cell 2 SSB_RP sensitivity factor | dB/dB |  | 1 | 1 | 1 | 1 | 1 | 0 | 0 | 0 | 0 | 0 | 1 | 1 | 1 | 1 | 1 | [11 empty] | By inspection
Cell 2 SSB_RP effect | dB |  | 1.5 | 1.5 | 1.5 | 1.5 | 1.5 | 0 | 0 | 0 | 0 | 0 | 0.3 | 0.3 | 0.3 | 0.3 | 0.3 | [5 empty] | 1.5297 | 1.5297 | 1.5297 | 1.5297 | 1.5297 |  | SSB_RP to be within range
Io sensitivity factor | dB/dB |  | 1 | 1 | 1 | 1 | 1 | 0.46329 | 0.46329 | 0.46329 | 0.46329 | 0.46329 | 0.46329 | 0.46329 | 0.46329 | 0.46329 | 0.46329 | [11 empty] | Calculated from linear powers and by inspection
Io effect | dB |  | 1.5 | 1.5 | 1.5 | 1.5 | 1.5 | 0.13899 | 0.13899 | 0.13899 | 0.13899 | 0.13899 | 0.13899 | 0.13899 | 0.13899 | 0.13899 | 0.13899 | [5 empty] | 1.5128 | 1.5128 | 1.5128 | 1.5128 | 1.5128 |  | Io to be within range
UE meas (Cell 2 SS-RSRP - Cell 1 SS-RSRP - A3 offset) sens factor | dB/dB |  | 0 | 0 | 0 | 0 | 0 | 1 | 1 | 1 | 1 | 1 | 1 | 1 | 1 | 1 | 1 | 1 | 1 | 1 | 1 | 1 | [6 empty] | By inspection
UE meas (Cell 2 SS-RSRP - Cell 1 SS-RSRP - A3 offset) effect | dB |  | 0 | 0 | 0 | 0 | 0 | 0.3 | 0.3 | 0.3 | 0.3 | 0.3 | 0.3 | 0.3 | 0.3 | 0.3 | 0.3 | 2 | 2 | 2 | 2 | 2 | 2.4243 | 2.4243 | 2.4243 | 2.4243 | 2.4243 |  | UE meas SSB_RP difference compared to threshold
e) Determine parameters to offset | [28 empty] | Comment
No parameters need to be changed
f) Parameters modified by Test Tolerances |  | Signalled | AWGN T1: AWGN; Cell 1 T1: Cell 1; Cell 2 T1: Cell 2 |  | Comment
|  |  | T1 | T2 | T3 | T4 | T5 | T1 | T2 | T3 | T4 | T5 | T1 | T2 | T3 | T4 | T5
Noc | dBm/15kHz |  | AWGN T1: -98; AWGN T2: -98; AWGN T3: -98; AWGN T4: -98; AWGN T5: -98
Es/Noc | dB | [6 empty] | 8 | 8 | 8 | 8 | 8 | 8 | 8 | 8 | 8 | 8
A3-Offset | dB | -6
Applied offset (Test Tolerance) | dB | 0 | 0 | 0 | 0 | 0 | 0 | 0 | 0 | 0 | 0 | 0 | 0 | 0 | 0 | 0 | 0 | [11 empty] | Proposed values
Value modified by Test Tolerance | dB | -6 | -98 | -98 | -98 | -98 | -98 | 8 | 8 | 8 | 8 | 8 | 8 | 8 | 8 | 8 | 8 | [11 empty] | Test requirement settings
Re-derived parameters
Absolute power, linear | pW/SCS |  | 0.31698 | 0.31698 | 0.31698 | 0.31698 | 0.31698 | 2 | 2 | 2 | 2 | 2 | 2 | 2 | 2 | 2 | 2
SSB Es/Iot, nominal | dB | [6 empty] | -0.63892 | -0.63892 | -0.63892 | -0.63892 | -0.63892 | -0.63892 | -0.63892 | -0.63892 | -0.63892 | -0.63892
SSB_RP, nominal | dBm/SCS | [6 empty] | -86.9897 | -86.9897 | -86.9897 | -86.9897 | -86.9897 | -86.9897 | -86.9897 | -86.9897 | -86.9897 | -86.9897
Io, nominal in Ch BW | dBm/Ch BW |  | AWGN T1: -52.6033; AWGN T2: -52.6033; AWGN T3: -52.6033; AWGN T4: -52.6033; AWGN T5: -52.6033
(Cell 2 SS-RSRP - Cell 1 SS-RSRP - A3 offset) | dB |  | Cell 2 T1: 6; Cell 2 T2: 6; Cell 2 T3: 6; Cell 2 T4: 6; Cell 2 T5: 6
g) Check controlled parameters Min/Max |  |  | AWGN T1: AWGN; Cell 1 T1: Cell 1; Cell 2 T1: Cell 2 | UE under test |  |  |  |  | Uncertainty |  |  |  |  | Req't | Source and Reference
|  |  | T1 | T2 | T3 | T4 | T5 | T1 | T2 | T3 | T4 | T5 | T1 | T2 | T3 | T4 | T5 | [5 empty] | T1 | T2 | T3 | T4 | T5
Cell 1 SSB Es/Iot minimum | dB |  | Cell 1 T1: -1.0352; Cell 1 T2: -1.0352; Cell 1 T3: -1.0352; Cell 1 T4: -1.0352; Cell 1 T5: -1.0352 | [10 empty] | -3 | 38.133 Table 10.1.2.1.2-1, +/-2dB accuracy, normal
Cell 1 SSB Es/Iot nominal | dB |  | Cell 1 T1: -0.63892; Cell 1 T2: -0.63892; Cell 1 T3: -0.63892; Cell 1 T4: -0.63892; Cell 1 T5: -0.63892 | [5 empty] | 0.39631 | 0.39631 | 0.39631 | 0.39631 | 0.39631
Cell 1 SSB Es/Iot maximum | dB |  | Cell 1 T1: -0.24261; Cell 1 T2: -0.24261; Cell 1 T3: -0.24261; Cell 1 T4: -0.24261; Cell 1 T5: -0.24261
Cell 1 SSB_RP minimum | dBm/SCS |  | Cell 1 T1: -88.5194; Cell 1 T2: -88.5194; Cell 1 T3: -88.5194; Cell 1 T4: -88.5194; Cell 1 T5: -88.5194 | [10 empty] | -117.5 | 38.133 Table B.2.2-1, NR_FDD_FR1_N, 30kHz
Cell 1 SSB_RP nominal | dBm/SCS |  | Cell 1 T1: -86.9897; Cell 1 T2: -86.9897; Cell 1 T3: -86.9897; Cell 1 T4: -86.9897; Cell 1 T5: -86.9897 | [5 empty] | 1.5297 | 1.5297 | 1.5297 | 1.5297 | 1.5297
Cell 1 SSB_RP maximum | dBm/SCS |  | Cell 1 T1: -85.46; Cell 1 T2: -85.46; Cell 1 T3: -85.46; Cell 1 T4: -85.46; Cell 1 T5: -85.46
Cell 2 SSB Es/Iot minimum | dB |  | Cell 2 T1: -1.0352; Cell 2 T2: -1.0352; Cell 2 T3: -1.0352; Cell 2 T4: -1.0352; Cell 2 T5: -1.0352 | [10 empty] | -3 | 38.133 Table 10.1.2.1.2-1, +/-2dB accuracy, normal
Cell 2 SSB Es/Iot nominal | dB |  | Cell 2 T1: -0.63892; Cell 2 T2: -0.63892; Cell 2 T3: -0.63892; Cell 2 T4: -0.63892; Cell 2 T5: -0.63892 | [5 empty] | 0.39631 | 0.39631 | 0.39631 | 0.39631 | 0.39631
Cell 2 SSB Es/Iot maximum | dB |  | Cell 2 T1: -0.24261; Cell 2 T2: -0.24261; Cell 2 T3: -0.24261; Cell 2 T4: -0.24261; Cell 2 T5: -0.24261
Cell 2 SSB_RP minimum | dBm/SCS |  | Cell 2 T1: -88.5194; Cell 2 T2: -88.5194; Cell 2 T3: -88.5194; Cell 2 T4: -88.5194; Cell 2 T5: -88.5194 | [10 empty] | -114.5 | 38.133 Table B.2.4.1-1, NR_FDD_FR1_N, 30kHz
Cell 2 SSB_RP nominal | dBm/SCS |  | Cell 2 T1: -86.9897; Cell 2 T2: -86.9897; Cell 2 T3: -86.9897; Cell 2 T4: -86.9897; Cell 2 T5: -86.9897 | [5 empty] | 1.5297 | 1.5297 | 1.5297 | 1.5297 | 1.5297
Cell 2 SSB_RP maximum | dBm/SCS |  | Cell 2 T1: -85.46; Cell 2 T2: -85.46; Cell 2 T3: -85.46; Cell 2 T4: -85.46; Cell 2 T5: -85.46
Io minimum | dBm/Ch BW |  | AWGN T1: -54.1162; AWGN T2: -54.1162; AWGN T3: -54.1162; AWGN T4: -54.1162; AWGN T5: -54.1162 | [10 empty] | -80.46 | 38.133 Table 10.1.19D.1.1-1
Io nominal | dBm/Ch BW |  | AWGN T1: -52.6033; AWGN T2: -52.6033; AWGN T3: -52.6033; AWGN T4: -52.6033; AWGN T5: -52.6033 | [5 empty] | 1.5128 | 1.5128 | 1.5128 | 1.5128 | 1.5128
Io maximum | dBm/Ch BW |  | AWGN T1: -51.0905; AWGN T2: -51.0905; AWGN T3: -51.0905; AWGN T4: -51.0905; AWGN T5: -51.0905 | [10 empty] | -50 | 38.133 Table 10.1.2.1.2-1 and Table 10.1.19D.1.1-1
UE meas (Cell 2 SS-RSRP - Cell 1 SS-RSRP - A3 offset) minimum | dB |  | Cell 2 T1: 3.5757 | [10 empty] | 0 | 38.331 clause 5.5.4.4 Event A3 entering condition
UE meas (Cell 2 SS-RSRP - Cell 1 SS-RSRP - A3 offset) nominal | dB |  | Cell 2 T1: 6 | [5 empty] | 2.4243 | 2.4243 | 2.4243 | 2.4243 | 2.4243
UE meas (Cell 2 SS-RSRP - Cell 1 SS-RSRP - A3 offset) maximum | dB |  | Cell 2 T1: 8.4243
Do the controlled parameters meet the requirements? | [28 empty] | Yes
-1.0905
Note on I18: Rose, Ian: Noc is specified per 15kHz, but SS-RSRP is specified per SCS. Scale Noc to give power in SCS before adding Es/Noc.
Note on J18: Rose, Ian: Noc is specified per 15kHz, but SS-RSRP is specified per SCS. Scale Noc to give power in SCS before adding Es/Noc.
Note on K18: Rose, Ian: Noc is specified per 15kHz, but SS-RSRP is specified per SCS. Scale Noc to give power in SCS before adding Es/Noc.
Note on L18: Rose, Ian: Noc is specified per 15kHz, but SS-RSRP is specified per SCS. Scale Noc to give power in SCS before adding Es/Noc.
Note on N18: Rose, Ian: Noc is specified per 15kHz, but SS-RSRP is specified per SCS. Scale Noc to give power in SCS before adding Es/Noc.
Note on O18: Rose, Ian: Noc is specified per 15kHz, but SS-RSRP is specified per SCS. Scale Noc to give power in SCS before adding Es/Noc.
Note on P18: Rose, Ian: Noc is specified per 15kHz, but SS-RSRP is specified per SCS. Scale Noc to give power in SCS before adding Es/Noc.
Note on Q18: Rose, Ian: Noc is specified per 15kHz, but SS-RSRP is specified per SCS. Scale Noc to give power in SCS before adding Es/Noc.