## Template
Change record
Template | Template is for Cell 1 on f1, SSB#0 and SSB#1.
Adapted from 38.533 RRM Test case 6.3.2.2.1
|  | Test case | 38.101-2 | 38.133 | 38.533 | Company
Test cases | The following RRM Test cases in 38.533 are based on this template: | 5.3.2.2.1 PC3 | v16.5.0 | v16.5.0 | v16.6.0 | Anritsu
|  | 5.3.2.2.2 PC3 | v16.5.0 | v16.5.0 | v16.6.0 | Anritsu
|  | 7.3.2.2.1 PC3 | v16.5.0 | v16.5.0 | v16.6.0 | Anritsu
|  | 7.3.2.2.2 PC3 | v16.5.0 | v16.5.0 | v16.6.0 | Anritsu
|  | 5.3.2.2.1 PC1 | v15.26.0 | v15.28.0 | V18.5.0 | Rohde&Schwarz
|  | 5.3.2.2.2 PC1 | v15.26.0 | v15.28.0 | V18.5.0 | Rohde&Schwarz
|  | 7.3.2.2.1 PC1 | v15.26.0 | v15.28.0 | V18.5.0 | Rohde&Schwarz
|  | 7.3.2.2.2 PC1 | v15.26.0 | v15.28.0 | V18.5.0 | Rohde&Schwarz

## 7.3.2.2.1-1 PC3
a) Original specified key parameters |  | Signalled |  | Test system |  |  |  | UE | [6 empty] | Comment
|  |  |  | AWGN | SSB index 0 | SSB index 1
Units
SSB Subcarrier spacing | kHz |  |  | 120 | [10 empty] | 38.133 Table A.7.3.2.2.1.1-1
#subcarriers for SSB |  |  |  | 240 | [10 empty] | 38.211 clause 7.4.3
Data Subcarrier spacing | kHz |  |  | 120 | [10 empty] | Not defined in 38.133 Tables A.7.3.2.2.1.1-x
Channel bandwidth | MHz |  |  | 100 | [10 empty] | 38.133 Table A.7.3.2.2.1.1-1
#Data RBs allocated in Test case |  |  |  | 24 | [10 empty] | 38.133 Table A.7.3.2.2.1.1-2
Es at Reference point | dBm/SCSSSB |  |  |  | -80.6 | -95 | [8 empty] | 38.133 Table A.7.3.2.2.1.1-3
Angle of Arrival (0: Rx Beam peak, 1: Sph Cov) |  |  |  | 0 | [10 empty] | 38.133 Table A.7.3.2.2.1.1-3
UE Rx Beam assumption (0: Fine, 1: Rough) |  |  |  | 1 | [10 empty] | 38.133 Table A.7.3.2.2.1.1-3
ss-PBCH-BlockPower baseline value | dBm/SCS | 20 | [12 empty] | 38.133 Table A.7.3.2.2.1.1-2
Configured UE transmitted power | dBm | 23 | [12 empty] | 38.101-2 clause 6.2.4 and Table 6.2.1.3-2 max value
rsrp-ThresholdSSB baseline value | dBm |  | -88 | [11 empty] | 38.133 Table A.7.3.2.2.1.1-2
preambleReceivedTargetPower | dBm | -100 | [12 empty] | 38.133 Table A.7.3.2.2.1.1-2
SNR @ UE Refsens | dB | [8 empty] | -1 |  |  |  |  | 38.101-4 clause 4.5.3.3
#RBs in Channel BW for UE Refsens | [9 empty] | 66 |  |  |  |  | 38.101-2 Table 5.3.2-1, 100MHz, 120kHz SCS
UE Refsens (Rx Beam peak direction) | dBm/Ch BW | [8 empty] | -81.7 |  |  |  |  | 38.101-2 Table 7.3.2.3-1, PC3, n259, 100MHz
UE Spherical coverage (%ile directions) | dBm/Ch BW | [8 empty] | -68.9 |  |  |  |  | 38.101-2 Table 7.3.4.3-1, PC3, n259, 100MHz
UE rough/fine beam gain ∆ Rx Beam peak, Y | dB | [8 empty] | 7 |  |  |  |  | 38.133 Table B.2.1.3.1-1, PC3
UE rough/fine beam gain ∆ Spherical Coverage, Z | dB | [8 empty] | 7 |  |  |  |  | 38.133 Table B.2.1.3.2-1, PC3
UE Multi-band relaxation, Rx Beam peak ΔMBP | dB | [8 empty] | 1 |  |  |  |  | 38.101-2 Table 6.2.1.3-4, PC3, largest ΔMBP +margin
UE Multi-band relaxation, Spherical Cov. ΔMBS | dB | [8 empty] | 1 |  |  |  |  | 38.101-2 Table 6.2.1.3-4, PC3, largest ΔMBS +margin
UE gain G, Rx beam peak, minimum | dB | [9 empty] | -10 |  |  |  | 38.133 Table B.2.1.5.1-1, PC3, minimum
UE gain G, Rx beam peak, maximum | dB | [9 empty] | 20 |  |  |  | 38.133 Table B.2.1.5.1-1, PC3, maximum
Ref: TS 38.133 v16.5.0 clause A.7.3.2.2.1, TS 38.101-2 v16.5.0
b) Derived parameters |  | Signalled |  | Test system |  |  |  | UE | [6 empty] | Comment
|  |  |  | AWGN | SSB index 0 | SSB index 1
Applied absolute power at Reference point, linear | pW/SCSSSB |  |  |  | 8.7096 | 0.31623
UE internal noise at Reference point, linear | pW/SCSSSB |  |  | 0.067807 | [10 empty] | Calculated for relevant direction and beam
SSB Es/Iot at UE baseband, nominal | dB |  |  |  | 21.0873 | 6.6873 | [8 empty] | For UE-observed SSB Es/Iot range check
Applied SSB_RP, nominal | dBm/SCSSSB |  |  |  | -80.6 | -95 | [8 empty] | For applied SSB-RP level range check
Applied Io, nominal at Reference point | dBm/BW |  |  |  | -56.0061 | -70.4061 | [8 empty] | For applied Io level range check
UE Spherical coverage gain midpoint | dB | [8 empty] | -6.4 |  |  |  |  | Calculated from Refsens and Spherical coverage
UE gain G midpoint | dB | [9 empty] | 5 |  |  |  | Calculated from UE gain G minimum and maximum
UE-measured absolute SS-RSRP, nominal | dBm/SCSSSB |  |  |  | -75.6 | -90 | [8 empty] | Includes UE gain G and depends on direction
First preamble power, nominal | dBm/BW |  |  |  | 0.6 | [9 empty] | Predicted power based on parameters
ss-PBCH-BlockPower offset, typical value ΔUL | dB | 5
rsrp-ThresholdSSB offset, typical value ΔDL | dB |  | 5
(SS-RSRP - rsrp-ThresholdSSB) | dB |  |  |  | 7.4 | -7 | [8 empty] | Margin relative to signalled threshold
c) Uncertainties |  |  |  | Test system |  |  |  | UE under test | [6 empty] | Comment
|  |  |  | AWGN | SSB index 0 | SSB index 1
Average Es absolute level uncertainty | +/-dB |  |  |  | 6 | 6 | [8 empty] | Provisional value, not yet agreed
Es level uncertainty over PRBs #RBJ-J+19 | +/-dB |  |  |  | 6 | 6 | [8 empty] | Provisional value, not yet agreed
UL absolute power measurement uncertainty | +/-dB | [5 empty] | 6 | [7 empty] | Provisional value, not yet agreed
UE SS-RSRP relative accuracy, normal condition | +/-dB | [6 empty] | 6 | [6 empty] | 38.133 Table 10.1.3.1.2-1, normal condition
Reported SS-RSRP quantisation | +/-dB | [7 empty] | 1 | [5 empty] | 38.133 Table 10.1.6.1-1, reported SS-RSRP 1dB steps
Spherical coverage gain variation | +/-dB | [8 empty] | 6.4 |  |  |  |  | Gives range between 0dB and min spherical coverage
UE gain G variation | +/-dB | [9 empty] | 15 |  |  |  | Gives range between minimum and maximum values
UE UL absolute power tolerance | +/-dB | [10 empty] | 14 |  |  | 38.101-2 Table 6.3.4.2-1, Pint ≥ P ≥ Pmin
d) Controlled parameters critical to verdict |  |  |  | Test system |  |  |  | UE under test |  |  |  |  | Uncertainty |  | Comment
|  |  |  | AWGN | SSB index 0 | SSB index 1
Cell 1 SSB index 0 Es/Iot at UE baseband sensitivity factor | dB/dB |  |  |  | 1 | 0 | [8 empty] | By inspection
Cell 1 SSB index 0 Es/Iot at UE baseband effect | dB |  |  |  | 6 | 0 | [6 empty] | 6 |  | SSB Es/Iot to be within range
Applied Cell 1 SSB_RP index 0 sensitivity factor | dB/dB |  |  |  | 1 | 0 | [8 empty] | By inspection
Applied Cell 1 SSB_RP index 0 effect | dB |  |  |  | 6 | 0 | [6 empty] | 6 |  | SSB_RP to be within range
Applied Freq 1 Io sensitivity factor, symbols without SSB index 1 | dB/dB |  |  |  | 1 | 0 | [8 empty] | Calculated from linear powers
Applied Freq 1 Io effect, symbols without SSB index 1 | dB |  |  |  | 6 | 0 | [6 empty] | 6 |  | Io to be within range
Cell 1 SSB index 1 Es/Iot at UE baseband sensitivity factor | dB/dB |  |  |  | 0 | 1 | [8 empty] | By inspection
Cell 1 SSB index 1 Es/Iot at UE baseband effect | dB |  |  |  | 0 | 6 | [6 empty] | 6 |  | SSB Es/Iot to be within range
Applied Cell 1 SSB_RP index 1 sensitivity factor | dB/dB |  |  |  | 0 | 1 | [8 empty] | By inspection
Applied Cell 1 SSB_RP index 1 effect | dB |  |  |  | 0 | 6 | [6 empty] | 6 |  | SSB_RP to be within range
Applied Freq 1 Io sensitivity factor, symbols without SSB index 0 | dB/dB |  |  |  | 0 | 1 | [8 empty] | Calculated from linear powers
Applied Freq 1 Io effect, symbols without SSB index 0 | dB |  |  |  | 0 | 6 | [6 empty] | 6 |  | Io to be within range
UE meas (SSB-RP index 0 - rsrp-ThresholdSSB) sens factor | dB/dB |  |  |  | 0 | 0 |  | 1 | 1 | 0 | 0 |  |  |  | By inspection
UE meas (SSB-RP index 0 - rsrp-ThresholdSSB) effect | dB |  |  |  | 0 | 0 |  | 6 | 1 | 0 | 0 |  | 7 |  | UE meas SSB_RP compared to threshold
UE meas (SSB-RP index 1 - rsrp-ThresholdSSB) sens factor | dB/dB |  |  |  | 0 | 0 |  | 1 | 1 | 0 | 0 |  |  |  | By inspection
UE meas (SSB-RP index 1 - rsrp-ThresholdSSB) effect | dB |  |  |  | 0 | 0 |  | 6 | 1 | 0 | 0 |  | 7 |  | UE meas SSB_RP compared to threshold
Measured first PRACH preamble power sens factor | dB/dB |  |  |  | 1 | 0 | 1 |  |  |  |  | 1 |  |  | How to handle effect of UL calibration?
Measured first PRACH preamble power effect | dB |  |  |  | 6 | 0 | 6 |  |  |  |  | 14 | 22.4853 |  | UE uplink power measured by Test system
e) Determine parameters to offset | [14 empty] | Comment
The offset ΔUL for ss-PBCH-BlockPower is derived by the Uplink calibration process
The offset ΔDL for rsrp-ThresholdSSB is derived by the Downlink calibration process
f) Parameters modified by Test Tolerances |  | Signalled |  | Test system | [10 empty] | Comment
|  |  |  | AWGN | SSB index 0 | SSB index 1
Es at Reference point | dBm/SCSSSB |  |  |  | -80.6 | -95
ss-PBCH-BlockPower baseline value | dBm/SCS | 20
rsrp-ThresholdSSB baseline value | dBm |  | -88
Applied offset (Test Tolerance) | dB | 5 | 5 |  | 0 | 0 | [8 empty] | Proposed values
Value modified by Test Tolerance | dB | 25 | -83 |  | -80.6 | -95 | [8 empty] | Test requirement settings
Re-derived parameters
Applied absolute power at Reference point, linear | pW/SCSSSB |  |  |  | 8.7096 | 0.31623
UE internal noise at Reference point, linear | pW/SCSSSB |  |  | 0.067807
SSB Es/Iot at UE baseband, nominal | dB |  |  |  | 21.0873 | 6.6873
Applied SSB_RP, nominal | dBm/SCSSSB |  |  |  | -80.6 | -95
Applied Io, nominal at Reference point | dBm/BW |  |  |  | -56.0061 | -70.4061
UE-measured absolute SS-RSRP, nominal | dBm/SCSSSB |  |  |  | -75.6 | -90
First preamble power, nominal | dBm/BW |  |  |  | 0.6
(SS-RSRP - rsrp-ThresholdSSB) | dB |  |  |  | 7.4 | -7
g) Check controlled parameters Min/Max |  | Signalled |  | Test system | [8 empty] | Uncertainty | Requirement | Comment
|  |  |  | AWGN | SSB index 0 | SSB index 1
Cell 1 SSB index 0 Es/Iot at UE baseband minimum | dB |  |  |  | 15.0873 | [8 empty] | -6 | 38.133 Tables 10.1.3.1.1-1 and B.2.2-2
Cell 1 SSB index 0 Es/Iot at UE baseband nominal | dB |  |  |  | 21.0873 | [7 empty] | 6
Cell 1 SSB index 0 Es/Iot at UE baseband maximum | dB |  |  |  | 27.0873
Applied Cell 1 SSB_RP index 0 minimum | dBm/SCS |  |  |  | -86.6 | [8 empty] | -107.5 | 38.133 Table B.2.2-2, PC3, n259, 120kHz, Beam peak
Applied Cell 1 SSB_RP index 0 nominal | dBm/SCS |  |  |  | -80.6 | [7 empty] | 6
Applied Cell 1 SSB_RP index 0 maximum | dBm/SCS |  |  |  | -74.6
Applied Freq 1 Io minimum, symbols without SSB index 1 | dBm/Ch BW |  |  |  | -62.0061 | [9 empty] | Spectral density requirement checked by min SSB_RP
Applied Freq 1 Io nominal, symbols without SSB index 1 | dBm/Ch BW |  |  |  | -56.0061 | [7 empty] | 6
Applied Freq 1 Io maximum, symbols without SSB index 1 | dBm/Ch BW |  |  |  | -50.0061 | [8 empty] | -50 | 38.133 Table 10.1.3.1.1-1
Cell 1 SSB index 1 Es/Iot at UE baseband minimum | dB |  |  |  |  | 0.68725 | [7 empty] | -6 | 38.133 Tables 10.1.3.1.1-1 and B.2.2-2
Cell 1 SSB index 1 Es/Iot at UE baseband nominal | dB |  |  |  |  | 6.6873 | [6 empty] | 6
Cell 1 SSB index 1 Es/Iot at UE baseband maximum | dB |  |  |  |  | 12.6873
Applied Cell 1 SSB_RP index 1 minimum | dBm/SCS |  |  |  |  | -101 | [7 empty] | -107.5 | 38.133 Table B.2.2-2, PC3, n259, 120kHz, Beam peak
Applied Cell 1 SSB_RP index 1 nominal | dBm/SCS |  |  |  |  | -95 | [6 empty] | 6
Applied Cell 1 SSB_RP index 1 maximum | dBm/SCS |  |  |  |  | -89
Applied Freq 1 Io minimum, symbols without SSB index 0 | dBm/Ch BW |  |  |  |  | -76.4061 | [8 empty] | Spectral density requirement checked by min SSB_RP
Applied Freq 1 Io nominal, symbols without SSB index 0 | dBm/Ch BW |  |  |  |  | -70.4061 | [6 empty] | 6
Applied Freq 1 Io maximum, symbols without SSB index 0 | dBm/Ch BW |  |  |  |  | -64.4061 | [7 empty] | -50 | 38.133 Table 10.1.3.1.1-1
UE meas (SSB-RP index 0 - rsrp-ThresholdSSB) minimum | dB |  |  |  | 0.4 | [8 empty] | 0 | SSB-RP index 0 > rsrp-ThresholdSSB
UE meas (SSB-RP index 0 - rsrp-ThresholdSSB) nominal | dB |  |  |  | 7.4 | [7 empty] | 7
UE meas (SSB-RP index 0 - rsrp-ThresholdSSB) maximum | dB |  |  |  | 14.4
UE meas (SSB-RP index 1 - rsrp-ThresholdSSB) minimum | dB |  |  |  |  | -14
UE meas (SSB-RP index 1 - rsrp-ThresholdSSB) nominal | dB |  |  |  |  | -7 | [6 empty] | 7
UE meas (SSB-RP index 1 - rsrp-ThresholdSSB) maximum | dB |  |  |  |  | 0 | [7 empty] | 0 | SSB-RP index 1 < rsrp-ThresholdSSB
Measured first PRACH preamble power minimum | dB |  |  |  | -21.8853 | [9 empty] | Test requirement, will be reduced by UL calibration
Measured first PRACH preamble power nominal | dB |  |  |  | 0.6 | [7 empty] | 22.4853
Measured first PRACH preamble power maximum | dB |  |  |  | 23.0853 | [9 empty] | Test requirement, will be reduced by UL calibration
Do the controlled parameters meet the requirements? | [14 empty] | Yes
Note on F10: Rose, Ian: Derivation of the value is: Max Io/Ch BW -50dBm +/-6dB Absolute DL MU, #RBs, 12 subcarriers/RB Gives (=-50-6-10*LOG(#RBs*12)) =-80.6 dBm/SCS for 24RBs, rounding down to nearest 0.1dB.
Note on G10: Rose, Ian: Derived relative to baseline rsrp-ThresholdSSB. UE relative accuracy is included in case of nonlinearity between signalled level and test case. The UE gain midpoint G is included, and a 1dB allowance for signalled value quantisation.
Note on D15: Rose, Ian: UE relative accuracy is included in case of nonlinearity between calibration and test case. As calibration and test case will use the same actually transmitted level, this will be very pessimistic. The UE gain midpoint G is included, and a 1dB allowance for signalled value quantisation, then rounded down to the nearest integer.
Note on P23: Rose, Ian: The largest ΔMBp value is 0.75dB in v15.10.0 and 0.70dB in v16.4.0. Allow up to 1dB for future band combinations.
Note on P24: Rose, Ian: The largest ΔMBs value is 0.75dB in v15.10.0 and 0.70dB in v16.4.0. Allow up to 1dB for future band combinations.
Note on F34: Rose, Ian: Other SSB index doesn't overlap (different symbols).
Note on G34: Rose, Ian: Other SSB index doesn't overlap (different symbols).
Note on F36: Rose, Ian: Calculated based on total power over the wider frequency occupancy of either SSB or data. For data, there are 12 subcarriers per RB. Calculated for symbols that contain SSB index 0 only.
Note on G36: Rose, Ian: Calculated based on total power over the wider frequency occupancy of either SSB or data. For data, there are 12 subcarriers per RB. Calculated for symbols that contain SSB index 1 only.
Note on F40: Rose, Ian: Calcuated as per TS 38.213 clause 7.4.
Note on G40: Rose, Ian: No need to calcuate this for SSB index 1.
Note on D42: Rose, Ian: In this spreadsheet, the typical value is the UE gain G midpoint.
Note on L54: Rose, Ian: Use to predict range of rsrp-ThresholdSSB offset?
Note on N62: Rose, Ian: Cell-related values have been added arithmetically as the powers of SSBs from the same direction are assumed to be correlated.
Note on N66: Rose, Ian: Cell-related values have been added arithmetically as the powers of SSBs from the same direction are assumed to be correlated.
Note on F69: Rose, Ian: Io is considered during symbols that contain SSB0. SSB0 and SSB1 occupy different symbols and do not contribute to Io simultaneously.
Note on G69: Rose, Ian: Io is considered during symbols that contain SSB0. SSB1 has no power during SSB0 symbols,so SSB0 and SSB1 do not contribute to Io simultaneously.
Note on N70: Rose, Ian: Cell-related values have been added arithmetically as the powers of SSBs from the same direction are assumed to be correlated.
Note on N74: Rose, Ian: Cell-related values have been added arithmetically as the powers of SSBs from the same direction are assumed to be correlated.
Note on N78: Rose, Ian: Cell-related values have been added arithmetically as the powers of SSBs from the same direction are assumed to be correlated.
Note on F81: Rose, Ian: Io is considered during symbols that contain SSB1. SSB0 has no power during SSB1 symbols,so SSB0 and SSB1 do not contribute to Io simultaneously.
Note on G81: Rose, Ian: Io is considered during symbols that contain SSB1. SSB0 and SSB1 occupy different symbols and do not contribute to Io simultaneously.
Note on N82: Rose, Ian: Cell-related values have been added arithmetically as the powers of SSBs from the same direction are assumed to be correlated.
Note on F85: Rose, Ian: Downlink calibration means that only relative accuracies apply.
Note on L85: Rose, Ian: Calibration is done using an applied level, so UE gain G variation does not apply.
Note on N86: Rose, Ian: Cell-related values have been added arithmetically as the powers of SSBs from the same direction are assumed to be correlated. UE-related values have been added aritmetically, as each could be systematic not random.
Note on G89: Rose, Ian: Downlink calibration means that only relative accuracies apply.
Note on L89: Rose, Ian: Calibration is done using an applied level, so UE gain G variation does not apply.
Note on N90: Rose, Ian: Cell-related values have been added arithmetically as the powers of SSBs from the same direction are assumed to be correlated. UE-related values have been added aritmetically, as each could be systematic not random.
Note on N94: Rose, Ian: Cell-related values have been added arithmetically as the powers of SSBs from the same direction are assumed to be correlated. The Test system uplink power measurement is uncorrelated with downlink uncertainties. UE-related values have been added aritmetically, as each could be systematic not random.
Note on C110: Rose, Ian: The actual offset value is determined by Uplink calibration during the test case, and is therefore variable, with value depending on the Test system DL uncertainty, UL power measurement uncertainty and the UE tolerance.
Note on D110: Rose, Ian: The actual offset value is determined by Downlink calibration during the test case, and is therefore variable, with value depending on the Test system DL uncertainty and the UE gain G.
Note on C111: Rose, Ian: The actual offset value is determined by Uplink calibration during the test case, and is therefore variable.
Note on D111: Rose, Ian: The actual offset value is determined by Downlink calibration during the test case, and is therefore variable.
Note on F116: Rose, Ian: Other SSB index does not overlap.
Note on G116: Rose, Ian: Other SSB index does not overlap.
Note on O131: Rose, Ian: Includes multi-band relaxation. Calculated as (Table B.2.2-2 Rx Beam peak +multi-band relaxation)
Note on O143: Rose, Ian: Includes multi-band relaxation. Calculated as (Table B.2.2-2 Rx Beam peak +multi-band relaxation)

## 7.3.2.2.1-1 PC1
a) Original specified key parameters |  | Signalled |  | Test system |  |  |  | UE | [6 empty] | Comment
|  |  |  | AWGN | SSB index 0 | SSB index 1
Units
SSB Subcarrier spacing | kHz |  |  | 120 | [10 empty] | 38.133 Table A.7.3.2.2.1.1-1
#subcarriers for SSB |  |  |  | 240 | [10 empty] | 38.211 clause 7.4.3
Data Subcarrier spacing | kHz |  |  | 120 | [10 empty] | Not defined in 38.133 Tables A.7.3.2.2.1.1-x
Channel bandwidth | MHz |  |  | 100 | [10 empty] | 38.133 Table A.7.3.2.2.1.1-1
#Data RBs allocated in Test case |  |  |  | 24 | [10 empty] | 38.133 Table A.7.3.2.2.1.1-2
Es at Reference point | dBm/SCSSSB |  |  |  | -80.6 | -95 | [8 empty] | 38.133 Table A.7.3.2.2.1.1-3
Angle of Arrival (0: Rx Beam peak, 1: Sph Cov) |  |  |  | 0 | [10 empty] | 38.133 Table A.7.3.2.2.1.1-3
UE Rx Beam assumption (0: Fine, 1: Rough) |  |  |  | 1 | [10 empty] | 38.133 Table A.7.3.2.2.1.1-3
ss-PBCH-BlockPower baseline value | dBm/SCS | 20 | [12 empty] | 38.133 Table A.7.3.2.2.1.1-2
Configured UE transmitted power | dBm | 35 | [12 empty] | 38.101-2 clause 6.2.4 and Table 6.2.1.1-2 max value
rsrp-ThresholdSSB baseline value | dBm |  | -88 | [11 empty] | 38.133 Table A.7.3.2.2.1.1-2
preambleReceivedTargetPower | dBm | -100 | [12 empty] | 38.133 Table A.7.3.2.2.1.1-2
SNR @ UE Refsens | dB | [8 empty] | -1 |  |  |  |  | 38.101-4 clause 4.5.3.3
#RBs in Channel BW for UE Refsens | [9 empty] | 66 |  |  |  |  | 38.101-2 Table 5.3.2-1, 100MHz, 120kHz SCS
UE Refsens (Rx Beam peak direction) | dBm/Ch BW | [8 empty] | -91.5 |  |  |  |  | 38.101-2 Table 7.3.2.3-1, PC1, n260, 100MHz
UE Spherical coverage (%ile directions) | dBm/Ch BW | [8 empty] | -83.5 |  |  |  |  | 38.101-2 Table 7.3.4.3-1, PC1, n260, 100MHz
UE rough/fine beam gain ∆ Rx Beam peak, Y | dB | [8 empty] | 18 |  |  |  |  | 38.133 Table B.2.1.3.1-1, PC1
UE rough/fine beam gain ∆ Spherical Coverage, Z | dB | [8 empty] | 18 |  |  |  |  | 38.133 Table B.2.1.3.2-1, PC1
UE gain G, Rx beam peak, minimum | dB | [9 empty] | 0 |  |  |  | 38.133 Table B.2.1.5.1-1, PC1, minimum
UE gain G, Rx beam peak, maximum | dB | [9 empty] | 50 |  |  |  | 38.133 Table B.2.1.5.1-1, PC1, maximum
Ref: TS 38.133 v15.28.0 clause A.7.3.2.2.1, TS 38.101-2 v15.26.0
b) Derived parameters |  | Signalled |  | Test system |  |  |  | UE | [6 empty] | Comment
|  |  |  | AWGN | SSB index 0 | SSB index 1
Applied absolute power at Reference point, linear | pW/SCSSSB |  |  |  | 8.7096 | 0.31623
UE internal noise at Reference point, linear | pW/SCSSSB |  |  | 0.071003 | [10 empty] | Calculated for relevant direction and beam
SSB Es/Iot at UE baseband, nominal | dB |  |  |  | 20.8873 | 6.4873 | [8 empty] | For UE-observed SSB Es/Iot range check
Applied SSB_RP, nominal | dBm/SCSSSB |  |  |  | -80.6 | -95 | [8 empty] | For applied SSB-RP level range check
Applied Io, nominal at Reference point | dBm/BW |  |  |  | -56.0061 | -70.4061 | [8 empty] | For applied Io level range check
UE Spherical coverage gain midpoint | dB | [8 empty] | -4 |  |  |  |  | Calculated from Refsens and Spherical coverage
UE gain G midpoint | dB | [9 empty] | 25 |  |  |  | Calculated from UE gain G minimum and maximum
UE-measured absolute SS-RSRP, nominal | dBm/SCSSSB |  |  |  | -55.6 | -70 | [8 empty] | Includes UE gain G and depends on direction
First preamble power, nominal | dBm/BW |  |  |  | 0.6 | [9 empty] | Predicted power based on parameters
ss-PBCH-BlockPower offset, typical value ΔUL | dB | 25
rsrp-ThresholdSSB offset, typical value ΔDL | dB |  | 25
(SS-RSRP - rsrp-ThresholdSSB) | dB |  |  |  | 7.4 | -7 | [8 empty] | Margin relative to signalled threshold
c) Uncertainties |  |  |  | Test system |  |  |  | UE under test | [6 empty] | Comment
|  |  |  | AWGN | SSB index 0 | SSB index 1
Average Es absolute level uncertainty | +/-dB |  |  |  | 5.65 | 5.65
Es level uncertainty over PRBs #RBJ-J+19 | +/-dB |  |  |  | 5.65 | 5.65
UL absolute power measurement uncertainty | +/-dB | [5 empty] | 6 | [7 empty] | Provisional value, not yet agreed
UE SS-RSRP relative accuracy, normal condition | +/-dB | [6 empty] | 6 | [6 empty] | 38.133 Table 10.1.3.1.2-1, normal condition
Reported SS-RSRP quantisation | +/-dB | [7 empty] | 1 | [5 empty] | 38.133 Table 10.1.6.1-1, reported SS-RSRP 1dB steps
Spherical coverage gain variation | +/-dB | [8 empty] | 4 |  |  |  |  | Gives range between 0dB and min spherical coverage
UE gain G variation | +/-dB | [9 empty] | 25 |  |  |  | Gives range between minimum and maximum values
UE UL absolute power tolerance | +/-dB | [10 empty] | 14 |  |  | 38.101-2 Table 6.3.4.2-1, Pint ≥ P ≥ Pmin
d) Controlled parameters critical to verdict |  |  |  | Test system |  |  |  | UE under test |  |  |  |  | Uncertainty |  | Comment
|  |  |  | AWGN | SSB index 0 | SSB index 1
Cell 1 SSB index 0 Es/Iot at UE baseband sensitivity factor | dB/dB |  |  |  | 1 | 0 | [8 empty] | By inspection
Cell 1 SSB index 0 Es/Iot at UE baseband effect | dB |  |  |  | 5.65 | 0 | [6 empty] | 5.65 |  | SSB Es/Iot to be within range
Applied Cell 1 SSB_RP index 0 sensitivity factor | dB/dB |  |  |  | 1 | 0 | [8 empty] | By inspection
Applied Cell 1 SSB_RP index 0 effect | dB |  |  |  | 5.65 | 0 | [6 empty] | 5.65 |  | SSB_RP to be within range
Applied Freq 1 Io sensitivity factor, symbols without SSB index 1 | dB/dB |  |  |  | 1 | 0 | [8 empty] | Calculated from linear powers
Applied Freq 1 Io effect, symbols without SSB index 1 | dB |  |  |  | 5.65 | 0 | [6 empty] | 5.65 |  | Io to be within range
Cell 1 SSB index 1 Es/Iot at UE baseband sensitivity factor | dB/dB |  |  |  | 0 | 1 | [8 empty] | By inspection
Cell 1 SSB index 1 Es/Iot at UE baseband effect | dB |  |  |  | 0 | 5.65 | [6 empty] | 5.65 |  | SSB Es/Iot to be within range
Applied Cell 1 SSB_RP index 1 sensitivity factor | dB/dB |  |  |  | 0 | 1 | [8 empty] | By inspection
Applied Cell 1 SSB_RP index 1 effect | dB |  |  |  | 0 | 5.65 | [6 empty] | 5.65 |  | SSB_RP to be within range
Applied Freq 1 Io sensitivity factor, symbols without SSB index 0 | dB/dB |  |  |  | 0 | 1 | [8 empty] | Calculated from linear powers
Applied Freq 1 Io effect, symbols without SSB index 0 | dB |  |  |  | 0 | 5.65 | [6 empty] | 5.65 |  | Io to be within range
UE meas (SSB-RP index 0 - rsrp-ThresholdSSB) sens factor | dB/dB |  |  |  | 0 | 0 |  | 1 | 1 | 0 | 0 |  |  |  | By inspection
UE meas (SSB-RP index 0 - rsrp-ThresholdSSB) effect | dB |  |  |  | 0 | 0 |  | 6 | 1 | 0 | 0 |  | 7 |  | UE meas SSB_RP compared to threshold
UE meas (SSB-RP index 1 - rsrp-ThresholdSSB) sens factor | dB/dB |  |  |  | 0 | 0 |  | 1 | 1 | 0 | 0 |  |  |  | By inspection
UE meas (SSB-RP index 1 - rsrp-ThresholdSSB) effect | dB |  |  |  | 0 | 0 |  | 6 | 1 | 0 | 0 |  | 7 |  | UE meas SSB_RP compared to threshold
Measured first PRACH preamble power sens factor | dB/dB |  |  |  | 1 | 0 | 1 |  |  |  |  | 1 |  |  | How to handle effect of UL calibration?
Measured first PRACH preamble power effect | dB |  |  |  | 5.65 | 0 | 6 |  |  |  |  | 14 | 22.2415 |  | UE uplink power measured by Test system
e) Determine parameters to offset | [14 empty] | Comment
The offset ΔUL for ss-PBCH-BlockPower is derived by the Uplink calibration process
The offset ΔDL for rsrp-ThresholdSSB is derived by the Downlink calibration process
f) Parameters modified by Test Tolerances |  | Signalled |  | Test system | [10 empty] | Comment
|  |  |  | AWGN | SSB index 0 | SSB index 1
Es at Reference point | dBm/SCSSSB |  |  |  | -80.6 | -95
ss-PBCH-BlockPower baseline value | dBm/SCS | 20
rsrp-ThresholdSSB baseline value | dBm |  | -88
Applied offset (Test Tolerance) | dB | 25 | 25 |  | 0 | 0 | [8 empty] | Proposed values
Value modified by Test Tolerance | dB | 45 | -63 |  | -80.6 | -95 | [8 empty] | Test requirement settings
Re-derived parameters
Applied absolute power at Reference point, linear | pW/SCSSSB |  |  |  | 8.7096 | 0.31623
UE internal noise at Reference point, linear | pW/SCSSSB |  |  | 0.071003
SSB Es/Iot at UE baseband, nominal | dB |  |  |  | 20.8873 | 6.4873
Applied SSB_RP, nominal | dBm/SCSSSB |  |  |  | -80.6 | -95
Applied Io, nominal at Reference point | dBm/BW |  |  |  | -56.0061 | -70.4061
UE-measured absolute SS-RSRP, nominal | dBm/SCSSSB |  |  |  | -55.6 | -70
First preamble power, nominal | dBm/BW |  |  |  | 0.6
(SS-RSRP - rsrp-ThresholdSSB) | dB |  |  |  | 7.4 | -7
g) Check controlled parameters Min/Max |  | Signalled |  | Test system | [8 empty] | Uncertainty | Requirement | Comment
|  |  |  | AWGN | SSB index 0 | SSB index 1
Cell 1 SSB index 0 Es/Iot at UE baseband minimum | dB |  |  |  | 15.2373 | [8 empty] | -6 | 38.133 Tables 10.1.3.1.1-1 and B.2.2-2
Cell 1 SSB index 0 Es/Iot at UE baseband nominal | dB |  |  |  | 20.8873 | [7 empty] | 5.65
Cell 1 SSB index 0 Es/Iot at UE baseband maximum | dB |  |  |  | 26.5373
Applied Cell 1 SSB_RP index 0 minimum | dBm/SCS |  |  |  | -86.25 | [8 empty] | -107.3 | 38.133 Table B.2.2-2, PC1, n260, 120kHz, Beam peak
Applied Cell 1 SSB_RP index 0 nominal | dBm/SCS |  |  |  | -80.6 | [7 empty] | 5.65
Applied Cell 1 SSB_RP index 0 maximum | dBm/SCS |  |  |  | -74.95
Applied Freq 1 Io minimum, symbols without SSB index 1 | dBm/Ch BW |  |  |  | -61.6561 | [9 empty] | Spectral density requirement checked by min SSB_RP
Applied Freq 1 Io nominal, symbols without SSB index 1 | dBm/Ch BW |  |  |  | -56.0061 | [7 empty] | 5.65
Applied Freq 1 Io maximum, symbols without SSB index 1 | dBm/Ch BW |  |  |  | -50.3561 | [8 empty] | -50 | 38.133 Table 10.1.3.1.1-1
Cell 1 SSB index 1 Es/Iot at UE baseband minimum | dB |  |  |  |  | 0.83725 | [7 empty] | -6 | 38.133 Tables 10.1.3.1.1-1 and B.2.2-2
Cell 1 SSB index 1 Es/Iot at UE baseband nominal | dB |  |  |  |  | 6.4873 | [6 empty] | 5.65
Cell 1 SSB index 1 Es/Iot at UE baseband maximum | dB |  |  |  |  | 12.1373
Applied Cell 1 SSB_RP index 1 minimum | dBm/SCS |  |  |  |  | -100.65 | [7 empty] | -107.3 | 38.133 Table B.2.2-2, PC1, n260, 120kHz, Beam peak
Applied Cell 1 SSB_RP index 1 nominal | dBm/SCS |  |  |  |  | -95 | [6 empty] | 5.65
Applied Cell 1 SSB_RP index 1 maximum | dBm/SCS |  |  |  |  | -89.35
Applied Freq 1 Io minimum, symbols without SSB index 0 | dBm/Ch BW |  |  |  |  | -76.0561 | [8 empty] | Spectral density requirement checked by min SSB_RP
Applied Freq 1 Io nominal, symbols without SSB index 0 | dBm/Ch BW |  |  |  |  | -70.4061 | [6 empty] | 5.65
Applied Freq 1 Io maximum, symbols without SSB index 0 | dBm/Ch BW |  |  |  |  | -64.7561 | [7 empty] | -50 | 38.133 Table 10.1.3.1.1-1
UE meas (SSB-RP index 0 - rsrp-ThresholdSSB) minimum | dB |  |  |  | 0.4 | [8 empty] | 0 | SSB-RP index 0 > rsrp-ThresholdSSB
UE meas (SSB-RP index 0 - rsrp-ThresholdSSB) nominal | dB |  |  |  | 7.4 | [7 empty] | 7
UE meas (SSB-RP index 0 - rsrp-ThresholdSSB) maximum | dB |  |  |  | 14.4
UE meas (SSB-RP index 1 - rsrp-ThresholdSSB) minimum | dB |  |  |  |  | -14
UE meas (SSB-RP index 1 - rsrp-ThresholdSSB) nominal | dB |  |  |  |  | -7 | [6 empty] | 7
UE meas (SSB-RP index 1 - rsrp-ThresholdSSB) maximum | dB |  |  |  |  | 0 | [7 empty] | 0 | SSB-RP index 1 < rsrp-ThresholdSSB
Measured first PRACH preamble power minimum | dB |  |  |  | -21.6415 | [9 empty] | Test requirement, will be reduced by UL calibration
Measured first PRACH preamble power nominal | dB |  |  |  | 0.6 | [7 empty] | 22.2415
Measured first PRACH preamble power maximum | dB |  |  |  | 22.8415 | [9 empty] | Test requirement, will be reduced by UL calibration
Do the controlled parameters meet the requirements? | [14 empty] | Yes
Note on F10: Rose, Ian: Derivation of the value is: Max Io/Ch BW -50dBm +/-6dB Absolute DL MU, #RBs, 12 subcarriers/RB Gives (=-50-6-10*LOG(#RBs*12)) =-80.6 dBm/SCS for 24RBs, rounding down to nearest 0.1dB.
Note on G10: Rose, Ian: Derived relative to baseline rsrp-ThresholdSSB. UE relative accuracy is included in case of nonlinearity between signalled level and test case. The UE gain midpoint G is included, and a 1dB allowance for signalled value quantisation.
Note on D15: Rose, Ian: UE relative accuracy is included in case of nonlinearity between calibration and test case. As calibration and test case will use the same actually transmitted level, this will be very pessimistic. The UE gain midpoint G is included, and a 1dB allowance for signalled value quantisation, then rounded down to the nearest integer.
Note on F32: Rose, Ian: Other SSB index doesn't overlap (different symbols).
Note on G32: Rose, Ian: Other SSB index doesn't overlap (different symbols).
Note on F34: Rose, Ian: Calculated based on total power over the wider frequency occupancy of either SSB or data. For data, there are 12 subcarriers per RB. Calculated for symbols that contain SSB index 0 only.
Note on G34: Rose, Ian: Calculated based on total power over the wider frequency occupancy of either SSB or data. For data, there are 12 subcarriers per RB. Calculated for symbols that contain SSB index 1 only.
Note on F38: Rose, Ian: Calcuated as per TS 38.213 clause 7.4.
Note on G38: Rose, Ian: No need to calcuate this for SSB index 1.
Note on D40: Rose, Ian: In this spreadsheet, the typical value is the UE gain G midpoint.
Note on L52: Rose, Ian: Use to predict range of rsrp-ThresholdSSB offset?
Note on N60: Rose, Ian: Cell-related values have been added arithmetically as the powers of SSBs from the same direction are assumed to be correlated.
Note on N64: Rose, Ian: Cell-related values have been added arithmetically as the powers of SSBs from the same direction are assumed to be correlated.
Note on F67: Rose, Ian: Io is considered during symbols that contain SSB0. SSB0 and SSB1 occupy different symbols and do not contribute to Io simultaneously.
Note on G67: Rose, Ian: Io is considered during symbols that contain SSB0. SSB1 has no power during SSB0 symbols,so SSB0 and SSB1 do not contribute to Io simultaneously.
Note on N68: Rose, Ian: Cell-related values have been added arithmetically as the powers of SSBs from the same direction are assumed to be correlated.
Note on N72: Rose, Ian: Cell-related values have been added arithmetically as the powers of SSBs from the same direction are assumed to be correlated.
Note on N76: Rose, Ian: Cell-related values have been added arithmetically as the powers of SSBs from the same direction are assumed to be correlated.
Note on F79: Rose, Ian: Io is considered during symbols that contain SSB1. SSB0 has no power during SSB1 symbols,so SSB0 and SSB1 do not contribute to Io simultaneously.
Note on G79: Rose, Ian: Io is considered during symbols that contain SSB1. SSB0 and SSB1 occupy different symbols and do not contribute to Io simultaneously.
Note on N80: Rose, Ian: Cell-related values have been added arithmetically as the powers of SSBs from the same direction are assumed to be correlated.
Note on F83: Rose, Ian: Downlink calibration means that only relative accuracies apply.
Note on L83: Rose, Ian: Calibration is done using an applied level, so UE gain G variation does not apply.
Note on N84: Rose, Ian: Cell-related values have been added arithmetically as the powers of SSBs from the same direction are assumed to be correlated. UE-related values have been added aritmetically, as each could be systematic not random.
Note on G87: Rose, Ian: Downlink calibration means that only relative accuracies apply.
Note on L87: Rose, Ian: Calibration is done using an applied level, so UE gain G variation does not apply.
Note on N88: Rose, Ian: Cell-related values have been added arithmetically as the powers of SSBs from the same direction are assumed to be correlated. UE-related values have been added aritmetically, as each could be systematic not random.
Note on N92: Rose, Ian: Cell-related values have been added arithmetically as the powers of SSBs from the same direction are assumed to be correlated. The Test system uplink power measurement is uncorrelated with downlink uncertainties. UE-related values have been added aritmetically, as each could be systematic not random.
Note on C108: Rose, Ian: The actual offset value is determined by Uplink calibration during the test case, and is therefore variable, with value depending on the Test system DL uncertainty, UL power measurement uncertainty and the UE tolerance.
Note on D108: Rose, Ian: The actual offset value is determined by Downlink calibration during the test case, and is therefore variable, with value depending on the Test system DL uncertainty and the UE gain G.
Note on C109: Rose, Ian: The actual offset value is determined by Uplink calibration during the test case, and is therefore variable.
Note on D109: Rose, Ian: The actual offset value is determined by Downlink calibration during the test case, and is therefore variable.
Note on F114: Rose, Ian: Other SSB index does not overlap.
Note on G114: Rose, Ian: Other SSB index does not overlap.
Note on O129: Rose, Ian: Includes multi-band relaxation. Calculated as (Table B.2.2-2 Rx Beam peak +multi-band relaxation)
Note on O141: Rose, Ian: Includes multi-band relaxation. Calculated as (Table B.2.2-2 Rx Beam peak +multi-band relaxation)