## Template
Change record
Template | Template is for 1 NR cell and 1 LTE cell
|  | Test case | 38.133 | 38.533 | Company
Test cases | The following RRM Test cases in 38.533 are based on this template: | 12.5.1.1 | v16.23.0 | v18.6.1 | Qualcomm

## 12.5.1.1-1
a) Original specified key parameters |  | Signalled | NR AWGN | NR Cell | E-UTRA AWGN | E-UTRA Cell |  |  | Comment
| Units |  | Test 1 | Test 1 | Test 1 | Test 1
Subcarrier spacing | kHz |  |  | 30 |  | 15 |  |  | 38.133 Table A.12.5.1.1.2-2/-3 for LTE PCell and NR neighbour cell respectively
Channel bandwidth | MHz |  |  | 40 |  |  |  |  | 38.133 Table A.12.5.1.1.2-2/-3 for LTE PCell and NR neighbour cell respectively
RBs in Channel Bandwidth |  |  |  | 106 |  |  |  |  | 38.133 Table A.12.5.1.1.2-2/-3 for LTE PCell and NR neighbour cell respectively
Absolute power, Noc | dBm/15kHz |  | -104 |  | -104 |  |  |  | 38.133 Table A.12.5.1.1.2-2/-3 for LTE PCell and NR neighbour cell respectively
Es/Noc | dB |  |  | -3 |  | -3 |  |  | 38.133 Table A.12.5.1.1.2-2/-3 for LTE PCell and NR neighbour cell respectively
Ref: TS 38.133 v16.23.0 clause A.12.5.1.1.2
b) Derived parameters |  |  | AWGN | NR Cell | E-UTRA AWGN | E-UTRA Cell
|  |  | Test 1 | Test 1 | Test 1 | Test 1
Absolute power, linear | pW/SCS |  | 0.079621 | 0.039905 | 0.039811 | 0.019953 |  |  | For calculating sensitivity factors
SSB Es/Iot, nominal | dB |  | - | -3 | - | - |  |  | For SSB Es/Iot range check
SSB_RP, nominal | dBm/SCS |  | - | -103.9897 | - | - |  |  | For SS-SINR level range check
E-UTRA Es/Iot, nominal | dB |  | - | - | - | -3 |  |  | For E-UTRA Es/Iot range check
E-UTRA Cell RSRP | dBm/15kHz |  |  | - | - | -107 |  |  | For E-UTRA RSRP level range check
Io, nominal | dBm/CH BW |  | -68.1805 | - | -74.4541 |  |  |  | For Io level range check. 10MHz CBW is assumed for LTE PCell
c) Uncertainties |  |  | AWGN | NR Cell | E-UTRA AWGN | E-UTRA Cell |  |  | Comment
|  |  | Test 1 | Test 1 | Test 1 | Test 1
Average Noc absolute level uncertainty | +/-dB |  | 1.5 |  | 1.5
Noc level uncertainty over corresponding PRBs | +/-dB |  | 1.5 |  | 1.5
Average Es/Noc uncertainty | +/-dB |  |  | 0.3 |  | 0.3
Es/Noc uncertainty over corresponding PRBs | +/-dB |  |  | 0.3 |  | 0.3
d) Controlled parameters critical to verdict |  |  | AWGN | NR Cell | E-UTRA AWGN | E-UTRA Cell | Uncertainty |  | Comment
|  |  | Test 1 | Test 1 | Test 1 | Test 1 | Test 1
SSB Es/Iot sensitivity factor | dB/dB |  | 0 | 1 | 0 | 0 |  |  | Calculated from linear powers
SSB Es/Iot effect | dB |  | 0 | 0.3 | 0 | 0 | 0.3 |  | SSB Es/Iot to be within range
E-UTRA Es/Iot sensitivity factor | dB/dB |  | 0 | 0 | 0 | 1 |  |  | Calculated from linear powers
E-UTRA Es/Iot effect | dB |  | 0 | 0 | 0 | 0.3 | 0.3 |  | E-UTRA Es/Iot to be within range
NR Cell SS-RSRP sensitivity factor | dB/dB |  | 1 | 1 | 0 | 0 |  |  | By inspection
NR Cell SS-RSRP effect | dB |  | 1.5 | 0.3 | 0 | 0 | 1.5297 |  | NR Cell SS-RSRP power to be within range
PCell RSRP sensitivity factor | dB/dB |  | 0 | 0 | 1 | 1 |  |  | By inspection
PCell RSRP effect | dB |  | 0 | 0 | 1.5 | 0.3 | 1.5297 |  | Pcell RSRP power to be within range
NR Io sensitivity factor | dB/dB |  | 1 | 0.33386 | 0 | 0 |  |  | Calculated from linear powers
NR Io effect | dB |  | 1.5 | 0.10016 | 0 | 0 | 1.5033 |  | Io power to be within range
E-UTRA Io sensitivity factor | dB/dB |  | 0 | 0 | 1 | 0.33386 |  |  | Calculated from linear powers
E-UTRA Io effect | dB |  | 0 | 0 | 1.5 | 0.10016 | 1.5033 |  | Io power to be within range
e) Determine parameters to offset | [8 empty] | Comment
Es/Noc for the NR Cell increased by 0.3 dB to meet the Es/Iot minimum requirement
Es/Noc for the E-UTRA Cell increased by 0.3 dB to meet the Es/Iot minimum requirement
f) Parameters modified by Test Tolerances |  |  | AWGN | NR Cell | E-UTRA AWGN | E-UTRA Cell |  |  | Comment
|  |  | Test 1 | Test 1 | Test 1 | Test 1
Absolute power, log | dBm/15kHz |  | -104 |  | -104
Es/Noc | dB |  |  | -3 |  | -3
Applied offset (Test Tolerance) | dB |  | 0 | 0.3 | 0 | 0.3 |  |  | Proposed values
Value modified by Test Tolerance | dB |  | -104 | -2.7 | -104 | -2.7 |  |  | Test requirement settings
Re-derived parameters
Absolute power, linear | pW/SCS |  | 0.079621 | 0.042759 | 0.039811 | 0.02138
SSB Es/Iot, nominal | dB |  | - | -2.7 | - | - |  |  | For SSB Es/Iot range check
SSB_RP, nominal | dBm/SCS |  | - | -103.6897 | - | - |  |  | For SS-SINR level range check
E-UTRA Es/Iot, nominal | dB |  |  | - | - | -2.7 |  |  | For E-UTRA Es/Iot range check
E-UTRA Cell RSRP | dBm/15kHz |  |  | - | - | -106.7 |  |  | For E-UTRA RSRP level range check
Io, nominal | dBm/Ch BW |  | -68.078 | - | -74.3517 | - |  |  | For Io level range check. 10MHz CBW is assumed for LTE PCell
g) Check controlled parameters Min/Max |  |  | AWGN | NR Cell | E-UTRA AWGN | E-UTRA Cell | Uncertainty | Requirement | Comment
SSB Es/Iot minimum | dB |  |  | -3 |  |  |  | -3 | 36.133 Table 9.1.28.1-2
SSB Es/Iot nominal | dB |  |  | -2.7 |  |  | 0.3
SSB Es/Iot maximum | dB |  |  | -2.4
E-UTRA Es/Iot minimum | dB |  |  |  |  | -3 |  | -3 | 36.133 Table 9.1.28.1-2
E-UTRA Es/Iot nominal | dB |  |  |  |  | -2.7 | 0.3
E-UTRA Es/Iot maximum | dB |  |  |  |  | -2.4
NR Cell SS-RSRP minimum | dBm/SCS |  |  | -105.2194 |  |  |  | -117.5 | 38.133 Table B.2.10-1, NR_CCA_FR1_J, 30kHz
NR Cell SS-RSRP nominal | dBm/SCS |  |  | -103.6897 |  |  | 1.5297
NR Cell SS-RSRP maximum | dBm/SCS |  |  | -102.16
PCell RSRP minimum | dBm/SCS |  |  |  |  | -108.2297 |  | -119.5 | 36.133 Table B.3.1-1, FDD_N + 1dB
PCell RSRP nominal | dBm/SCS |  |  |  |  | -106.7 | 1.5297
PCell RSRP maximum | dBm/SCS |  |  |  |  | -105.1703
NR Io minimum | dBm/Ch BW |  | -69.5813 |  |  |  |  | -82.4551 | 38.133 Table 10.1.37.1.1-1, NR_CCA_FR1_J, 30kHz
NR Io nominal | dBm/Ch BW |  | -68.078 |  |  |  | 1.5033
NR Io maximum | dBm/Ch BW |  | -66.5747 |  |  |  |  | -50 | 38.133 Table 10.1.37.1.1-1
E-UTRA Io minimum | dBm/Ch BW |  |  |  | -75.855 |  |  | -85.7185 | 36.133 Table 9.1.27.1-1, FDD_N +1dB
E-UTRA Io nominal | dBm/Ch BW |  |  |  | -74.3517 |  | 1.5033
E-UTRA Io maximum | dBm/Ch BW |  |  |  | -72.8483 |  |  | -50 | 36.133 Table 9.1.27.1-1
Do the controlled parameters meet the requirements? | [8 empty] | Yes