## Template
Change record | 38.533 14.4.2.1+14.4.2.2 TT updating propagation conditions from AWGN to fading
Template | Template is for intra-frequency measurement
Adapted from 38.533 RRM Test case 4.5.5.1, 4.5.5.2, 6.5.5.1, 6.5.5.2
|  | Test case | 38.133 | 38.533 | Company
Test cases | The following RRM Test cases in 38.533 are based on this template: | 14.4.2.1 | v17.16.0 | v18.6.1 | Keysight
|  | 14.4.2.2 | v17.16.0 | v18.6.1 | Keysight

## 14.4.2.1-1
a) Original specified key parameters |  | Test system | [21 empty] | Comment
|  | Signalled | AWGN |  |  | SSB index 0 |  |  | SSB index 1
| Units |  | T1 | T2 | T3 | T1 | T2 | T3 | T1 | T2 | T3
Subcarrier spacing | kHz |  | AWGN T1: 15; AWGN T2: 15; AWGN T3: 15 | [12 empty] | 38.133 Table A.14.4.2.1.1-1
Channel bandwidth | MHz |  | AWGN T1: 10; AWGN T2: 10; AWGN T3: 10 | [12 empty] | 38.133 Table A.14.4.2.1.1-1
RBs in Channel bandwidth |  |  | AWGN T1: 52; AWGN T2: 52; AWGN T3: 52 | [12 empty] | 38.133 Table A.14.4.2.1.1-2, Config 1
Noc | dBm/15kHz |  | AWGN T1: -98; AWGN T2: -98; AWGN T3: -98 | [12 empty] | 38.133 Table A.14.4.2.1.1-3
Es/Noc | dB |  |  |  |  | 5 | -3 | -12 | -10 | -10 | 10 | [12 empty] | 38.133 Table A.14.4.2.1.1-3
rsrp-ThresholdSSB | dBm | -98 | [21 empty] | 38.133 Table A.14.4.2.1.1-2
Ref: TS 38.133 v17.16.0 clause A.14.4.2.1
b) Derived parameters |  | Test system
|  |  | AWGN T1: AWGN; SSB index 0 T1: SSB index 0; SSB index 1 T1: SSB index 1 | [12 empty] | Comment
|  |  | T1 | T2 | T3 | T1 | T2 | T3 | T1 | T2 | T3
Absolute power, linear | pW/SCS |  | 0.15849 | 0.15849 | 0.15849 | 0.50119 | 0.079433 | 0.01 | 0.015849 | 0.015849 | 1.5849 | [12 empty] | For calculating sensitivity factors
SSB Es/Iot, nominal | dB |  |  |  |  | 5 | -3 | -12 | -10 | -10 | 10 | [12 empty] | For SSB Es/Iot range check
SSB_RP, nominal | dBm/SCS |  |  |  |  | -93 | -101 | -110 | -108 | -108 | -88 | [12 empty] | For SSB_RP level range check
Io, nominal in Ch BW | dBm/Ch BW |  |  |  |  | -63.8548 | -68.2838 | -69.7824 | -69.6342 | -69.6342 | -59.6342 | [12 empty] | For Io level range check
SSB index 1 SSB_RP – rsrp-ThresholdSSB |  |  | SSB index 1 T1: -10; SSB index 1 T2: -10; SSB index 1 T3: 10 | [12 empty] | UE-observed margin relative to signalled threshold
c) Uncertainties |  |  | AWGN T1: Test system |  |  |  | UE under test | [8 empty] | Comment
|  |  | AWGN T1: AWGN; SSB index 0 T1: SSB index 0; SSB index 1 T1: SSB index 1 | Propagation
|  |  | T1 | T2 | T3 | T1 | T2 | T3 | T1 | T2 | T3 | T1 | T2 | T3 | T1 | T2 | T3
Noc absolute level uncertainty | +/-dB |  | AWGN T1: 1.5; AWGN T2: 1.5; AWGN T3: 1.5
Noc level uncertainty over PRBs #RBJ-J+19 | +/-dB |  | AWGN T1: 1.5; AWGN T2: 1.5; AWGN T3: 1.5
Es/Noc uncertainty | +/-dB |  | SSB index 0 T1: 0.3; SSB index 0 T2: 0.3; SSB index 0 T3: 0.3; SSB index 1 T1: 0.3; SSB index 1 T2: 0.3; SSB index 1 T3: 0.3
Es/Noc uncertainty over PRBs #RBJ-J+19 | +/-dB |  | SSB index 0 T1: 0.3; SSB index 0 T2: 0.3; SSB index 0 T3: 0.3; SSB index 1 T1: 0.3; SSB index 1 T2: 0.3; SSB index 1 T3: 0.3 | [6 empty] | Assuming baseband combining for RRM testing
Fading profile uncertainty | +/-dB |  | Propagation T1: 0.7; Propagation T2: 0.7; Propagation T3: 0.7
UE SS-RSRP absolute accuracy, normal | +/-dB |  | Propagation T1: 8.5; Propagation T2: 8.5; Propagation T3: 8.5 | [6 empty] | 38.133 Table 10.1.19C.1.1-1, Io <-50dBm, normal condition
d) Controlled parameters critical to verdict |  |  | AWGN T1: Test system; Propagation T1: UE under test | Uncertainty | [5 empty] | Comment
|  |  | AWGN |  |  | SSB index 0 |  |  | SSB index 1 |  |  | Propagation
|  |  | T1 | T2 | T3 | T1 | T2 | T3 | T1 | T2 | T3 | T1 | T2 | T3 |  |  |  | T1 | T2 | T3
SSB index 0 SSB Es/Iot sensitivity factor | dB/dB |  | 0 | 0 | 0 | 1 | 1 | 1 |  |  |  | 1 | 1 | 1 | [9 empty] | Calculated from linear powers and by inspection
SSB index 0 SSB Es/Iot effect | dB |  | 0 | 0 | 0 | 0.3 | 0.3 | 0.3 |  |  |  | 0.7 | 0.7 | 0.7 |  |  |  | 0.76158 | 0.76158 | 0.76158 |  |  |  | SSB Es/Iot to be within range
Io of q0 sensitivity factor | dB/dB |  | 1 | 1 | 1 | 0.75975 | 0.33386 | 0.059351 |  |  |  | 0 | 0 | 0 | [9 empty] | Calculated from linear powers and by inspection
Io of q0 effect | dB |  | 1.5 | 1.5 | 1.5 | 0.22792 | 0.10016 | 0.017805 |  |  |  | 0 | 0 | 0 |  |  |  | 1.5172 | 1.5033 | 1.5001 |  |  |  | Io to be within range
SSB index 1 SSB Es/Iot sensitivity factor | dB/dB |  | 0 | 0 | 0 |  |  |  | 1 | 1 | 1 | 1 | 1 | 1 | [9 empty] | Calculated from linear powers and by inspection
SSB index 1 SSB Es/Iot effect | dB |  | 0 | 0 | 0 |  |  |  | 0.3 | 0.3 | 0.3 | 0.7 | 0.7 | 0.7 |  |  |  | 0.76158 | 0.76158 | 0.76158 |  |  |  | SSB Es/Iot to be within range
SSB index 1 SSB_RP sensitivity factor | dB/dB | [22 empty] | By inspection | bar: AWGN T1 to AWGN T3; SSB index 1 T1 to Propagation T3
SSB index 1 SSB_RP effect | dB |  | 1.5 | 1.5 | 1.5 |  |  |  | 0.3 | 0.3 | 0.3 | 0.7 | 0.7 | 0.7 |  |  |  | 1.6823 | 1.6823 | 1.6823 |  |  |  | SSB_RP to be within range
UE meas (SSB index 1 SSB_RP – rsrp-ThresholdSSB) sensitivity factor | dB/dB | [13 empty] | 1 | 1 | 1 | [6 empty] | By inspection | bar: AWGN T1 to AWGN T3; SSB index 1 T1 to Propagation T3
UE meas (SSB index 1 SSB_RP – rsrp-ThresholdSSB) effect | dB |  | 1.5 | 1.5 | 1.5 |  |  |  | 0.3 | 0.3 | 0.3 | 0.7 | 0.7 | 0.7 | 8.5 | 8.5 | 8.5 | 10.1823 | 10.1823 | 10.1823 |  |  |  | UE meas SSB_RP compared to threshold
Io of q1 sensitivity factor | dB/dB |  | 1 | 1 | 1 |  |  |  | 0.090909 | 0.090909 | 0.90909 | 0 | 0 | 0 | [9 empty] | Calculated from linear powers and by inspection
Io of q1 effect | dB |  | 1.5 | 1.5 | 1.5 |  |  |  | 0.027273 | 0.027273 | 0.27273 | 0 | 0 | 0 |  |  |  | 1.5002 | 1.5002 | 1.5246 |  |  |  | Io to be within range
e) Determine parameters to offset | [23 empty] | Comment
During T1&T2 SSB of q0 is increased by an amount sufficient to achieve minimum SNR
During T3 SSB of q0 is decreased by an amount sufficient to achieve maximum SNR
During T1&T2 SSB of q1 is decreased to ensure q1 is below rsrp-ThresholdSSB
During T3 SSB of q1 is increased to ensure q1 is above rsrp-ThresholdSSB
f) Parameters modified by Test Tolerances |  | Test system | [21 empty] | Comment
|  | Signalled | AWGN T1: AWGN; SSB index 0 T1: SSB index 0; SSB index 1 T1: SSB index 1
|  |  | T1 | T2 | T3 | T1 | T2 | T3 | T1 | T2 | T3
Noc | dBm/15kHz |  | AWGN T1: -98; AWGN T2: -98; AWGN T3: -98
Es/Noc | dB |  |  |  |  | 5 | -3 | -12 | -10 | -10 | 10
rsrp-ThresholdSSB | dBm | -98
Applied offset (Test Tolerance) | dB | 0 | 0 | 0 | 0 | 0.8 | 0.8 | -0.8 | -0.2 | -0.2 | 0.2 | [12 empty] | Proposed values
Value modified by Test Tolerance | dB | -98 | -98 | -98 | -98 | 5.8 | -2.2 | -12.8 | -10.2 | -10.2 | 10.2 | [12 empty] | Test requirement settings
Re-derived parameters
Absolute power, linear | pW/SCS |  | 0.15849 | 0.15849 | 0.15849 | 0.60256 | 0.095499 | 0.0083176 | 0.015136 | 0.015136 | 1.6596
SSB Es/Iot, nominal | dB |  |  |  |  | 5.8 | -2.2 | -12.8 | -10.2 | -10.2 | 10.2
SSB_RP, nominal | dBm/SCS |  |  |  |  | -92.2 | -100.2 | -110.8 | -108.2 | -108.2 | -87.8
Io, nominal in Ch BW | dBm/Ch BW |  |  |  |  | -63.234 | -68 | -69.826 | -69.652 | -69.652 | -59.452
Cell1 SSB_RP - rsrp-ThresholdSSB |  |  | SSB index 1 T1: -10.2; SSB index 1 T2: -10.2; SSB index 1 T3: 10.2
g) Check controlled parameters Min/Max |  | Test system | [15 empty] | Uncertainty |  |  | Req't |  |  | Source and Reference
|  |  | AWGN |  |  | SSB index 0 |  |  | SSB index 1
|  |  | T1 | T2 | T3 | T1 | T2 | T3 | T1 | T2 | T3 | [6 empty] | T1 | T2 | T3 | T1 | T2 | T3
SSB index 0 SSB Es/Iot minimum | dB |  | SSB index 0 T1: 5.0384; SSB index 0 T2: -2.9616; SSB index 0 T3: -13.5616 | [9 empty] | 5 | -3 |  | 38.133 Table A.14.4.2.1.1-3
SSB index 0 SSB Es/Iot nominal | dB |  | SSB index 0 T1: 5.8; SSB index 0 T2: -2.2; SSB index 0 T3: -12.8 | [6 empty] | 0.76158 | 0.76158 | 0.76158
SSB index 0 SSB Es/Iot maximum | dB |  | SSB index 0 T1: 6.5616; SSB index 0 T2: -1.4384; SSB index 0 T3: -12.0384 | [11 empty] | -12 | 38.133 Table A.14.4.2.1.1-3
Io of q0 minimum | dBm/Ch BW |  | SSB index 0 T1: -64.7512; SSB index 0 T2: -69.5034; SSB index 0 T3: -71.3261
Io of q0 nominal | dBm/Ch BW |  | SSB index 0 T1: -63.234; SSB index 0 T2: -68; SSB index 0 T3: -69.826 | [6 empty] | 1.5172 | 1.5033 | 1.5001
Io of q0 maximum | dBm/Ch BW |  | SSB index 0 T1: -61.7168; SSB index 0 T2: -66.4967; SSB index 0 T3: -68.3259 | [9 empty] | -50 | -50 | -50 | 38.133 Table 10.1.19C.1.1-1
SSB index 1 SSB Es/Iot minimum | dB |  | SSB index 1 T1: -10.9616; SSB index 1 T2: -10.9616; SSB index 1 T3: 9.4384 | [11 empty] | -3 | 38.133 Table 10.1.19C.1.1-1
SSB index 1 SSB Es/Iot nominal | dB |  | SSB index 1 T1: -10.2; SSB index 1 T2: -10.2; SSB index 1 T3: 10.2 | [6 empty] | 0.76158 | 0.76158 | 0.76158
SSB index 1 SSB Es/Iot maximum | dB |  | SSB index 1 T1: -9.4384; SSB index 1 T2: -9.4384; SSB index 1 T3: 10.9616
SSB index 1 SSB_RP minimum | dBm/SCS |  | SSB index 1 T1: -109.8823; SSB index 1 T2: -109.8823; SSB index 1 T3: -89.4823 | [11 empty] | -124 | 38.133 Table B.2.19.1-1, NR_FDD_SAB_FR1_A, 15kHz
SSB index 1 SSB_RP nominal | dBm/SCS |  | SSB index 1 T1: -108.2; SSB index 1 T2: -108.2; SSB index 1 T3: -87.8 | [6 empty] | 1.6823 | 1.6823 | 1.6823
SSB index 1 SSB_RP maximum | dBm/SCS |  | SSB index 1 T1: -106.5177; SSB index 1 T2: -106.5177; SSB index 1 T3: -86.1177
UE meas (SSB index 1 SSB_RP – rsrp-ThresholdSSB) minimum | dB |  | SSB index 1 T1: -20.3823; SSB index 1 T2: -20.3823; SSB index 1 T3: 0.01774 | [11 empty] | 0 | Cell1 of q1 is above rsrp-ThresholdSSB
UE meas (SSB index 1 SSB_RP – rsrp-ThresholdSSB) nominal | dB |  | SSB index 1 T1: -10.2; SSB index 1 T2: -10.2; SSB index 1 T3: 10.2 | [6 empty] | 10.1823 | 10.1823 | 10.1823
UE meas (SSB index 1 SSB_RP – rsrp-ThresholdSSB) maximum | dB |  | SSB index 1 T1: -0.01774; SSB index 1 T2: -0.01774; SSB index 1 T3: 20.3823 | [11 empty] | 0 | Cell1 of q1 is below rsrp-ThresholdSSB
Io of q1 minimum | dBm/Ch BW |  | SSB index 1 T1: -71.1523; SSB index 1 T2: -71.1523; SSB index 1 T3: -60.9766 | [11 empty] | -93.0482 | 38.133 Table 10.1.19C.1.1-1, NR_FDD_SAB_FR1_A, 15kHz
Io of q1 nominal | dBm/Ch BW |  | SSB index 1 T1: -69.652; SSB index 1 T2: -69.652; SSB index 1 T3: -59.452 | [6 empty] | 1.5002 | 1.5002 | 1.5246
Io of q1 maximum | dBm/Ch BW |  | SSB index 1 T1: -68.1518; SSB index 1 T2: -68.1518; SSB index 1 T3: -57.9274 | [11 empty] | -50 | 38.133 Table 10.1.19C.1.1-1, ±8.5 accuracy
Do the controlled parameters meet the requirements? | [23 empty] | Yes
Note on G19: Rose, Ian: Noc is specified per 15kHz, but SS-RSRP is specified per SCS. Scale Noc to give power in SCS before adding Es/Noc.
Note on H19: Rose, Ian: Noc is specified per 15kHz, but SS-RSRP is specified per SCS. Scale Noc to give power in SCS before adding Es/Noc.
Note on I19: Rose, Ian: Noc is specified per 15kHz, but SS-RSRP is specified per SCS. Scale Noc to give power in SCS before adding Es/Noc.
Note on J19: Rose, Ian: Noc is specified per 15kHz, but SS-RSRP is specified per SCS. Scale Noc to give power in SCS before adding Es/Noc.
Note on K19: Rose, Ian: Noc is specified per 15kHz, but SS-RSRP is specified per SCS. Scale Noc to give power in SCS before adding Es/Noc.
Note on L19: Rose, Ian: Noc is specified per 15kHz, but SS-RSRP is specified per SCS. Scale Noc to give power in SCS before adding Es/Noc.
Note on G43: Huawei: Io is considered during symbols that contain SSB0. SSB0 and SSB1 occupy different symbols and do not contribute to Io simultaneously.
Note on H43: Huawei: Io is considered during symbols that contain SSB0. SSB0 and SSB1 occupy different symbols and do not contribute to Io simultaneously.
Note on I43: Huawei: Io is considered during symbols that contain SSB0. SSB0 and SSB1 occupy different symbols and do not contribute to Io simultaneously.
Note on J59: Huawei: Io is considered during symbols that contain SSB0. SSB0 and SSB1 occupy different symbols and do not contribute to Io simultaneously.
Note on K59: Huawei: Io is considered during symbols that contain SSB0. SSB0 and SSB1 occupy different symbols and do not contribute to Io simultaneously.
Note on L59: Huawei: Io is considered during symbols that contain SSB0. SSB0 and SSB1 occupy different symbols and do not contribute to Io simultaneously.