## Template
Change record
Template | Template is for 2 NR cells, UE Rx-Tx time difference, intra-frequency accuracy
|  | Test case | 38.133 | 37.571-1 | Company
Test cases | The following UE Rx-Tx time difference Test cases in 37.571-1 are based on this template: | 15.3.4 | v17.17.0 | v18.1.0 | Rohde&Schwarz

## TC 15.3.4-1 test1
a) Original specified key parameters |  | AWGN | Cell#1 | Cell#2 |  | Comment
Units
Subcarrier spacing | kHz | 15
Channel bandwidth | MHz | 20
RBs in Channel bandwidth |  | 106
Absolute power, Noc | dBm/15kHz | -98 |  |  |  | From TS 38.133 v17.17.0 Table A.6.7.15.3.2-2
PRS Es/Noc | dB |  | -2 | -10 |  | From TS 38.133 v17.17.0 Table A.6.7.15.3.2-2
Reference: TS 38.133 v17.17.0 clauses A.6.7.15.3.2-2
b) Derived parameters |  | AWGN | Cell#1 | Cell#2
PRS Absolute power, linear | pW/15kHz | 0.15849 | 0.1 | 0.015849 |  | For calculating sensitivity factors
PRS Es/Iot, nominal | dB |  | -2.4139 | -12.1244 |  | For PRS Es/Iot range check
PRS-RSRP | dBm/15kHz |  | -100 | -108 |  | For Information
Io for PRS | dBm/19.08MHz | -64.5723 | - | - |  | For Io level range check
c) Uncertainties |  | AWGN | Cell#1 | Cell#2 |  | Comment
Noc absolute level uncertainty | +/-dB | 1.5
PRS Es/Noc uncertainty | +/-dB |  | 0.3 | 0.3 |  | Minimum set
d) Controlled parameters critical to verdict |  | AWGN | Cell#1 | Cell#2 | Uncertainty | Comment
Cell 1 PRS Es/Iot sensitivity factor | dB/dB | 0 | 1 | 0.090909 |  | Calculated from linear powers
Cell 1 PRS Es/Iot effect | dB | 0 | 0.3 | 0.027273 | 0.30124 | PRS Es/Iot to be within range
Cell 2 PRS Es/Iot sensitivity factor | dB/dB | 0 | 0.38686 | 1 |  | Calculated from linear powers
Cell 2 PRS Es/Iot effect | dB | 0 | 0.11606 | 0.3 | 0.32167 | PRS Es/Iot to be within range
Cell 1 PRP sensitivity factor | dB/dB | 1 | 1 | 0 |  | By inspection
Cell 1 PRP effect | dB | 1.5 | 0.3 | 0 | 1.5297 | PRP power to be within range
Cell 2 PRP sensitivity factor | dB/dB | 1 | 0 | 1 |  | By inspection
Cell 2 PRP effect | dB | 1.5 | 0 | 0.3 | 1.5297 | PRP power to be within range
Io for PRS sensitivity factor | dB/dB | 1 | 0.36451 | 0.057771 |  | Calculated from linear powers
Io for PRS effect | dB | 1.5 | 0.10935 | 0.017331 | 1.5041 | Io to be within range
e) Determine parameters to offset | [5 empty] | Comment
No parameters need to be changed
f) Parameters modified by Test Tolerances |  | AWGN | Cell#1 | Cell#2 |  | Comment
Absolute power, log | dBm/15kHz | -98
PRS Es/Noc | dB |  | -2 | -10
Applied offset (Test Tolerance), Noc | dB | 11 |  |  |  | Proposed values
Applied offset (Test Tol), PRS Es/Noc | dB |  | 0 | 0 |  | Proposed values
Value modified by Test Tolerance, Noc | dBm/15kHz | -87 |  |  |  | Test requirement settings
Value modified by Test Tol, PRS Es/Noc | dB |  | -2 | -10 |  | Test requirement settings
Re-derived parameters
PRS Absolute power, linear | pW/15kHz | 1.9953 | 1.2589 | 0.19953
PRS Es/Iot, nominal | dB | - | -2.4139 | -12.1244 |  | For PRS Es/Iot range check
PRP, nominal | dB | - | -89 | -97 |  | For PRP level range check
Io for PRS | dBm/19.08MHz | -53.5723 | - | - |  | For Io level range check
g) Check controlled parameters Min/Max |  | AWGN | Cell#1 | Cell#2 | Uncertainty | Comment
Cell 1 PRS Es/Iot minimum | dB |  | -2.7152 |  |  | Requirement: >= -3dB
Cell 1 PRS Es/Iot nominal | dB |  | -2.4139 |  | 0.30124
Cell 1 PRS Es/Iot maximum | dB |  | -2.1127
Cell 2 PRS Es/Iot minimum | dB |  |  | -12.4461 |  | Requirement: >= -13dB
Cell 2 PRS Es/Iot nominal | dB |  |  | -12.1244 | 0.32167
Cell 2 PRS Es/Iot maximum | dB |  |  | -11.8028
Cell 1 PRP minimum | dBm/15kHz |  | -90.5297 |  |  | Tightest req't: >= -123.5dBm,
Cell 1 PRP nominal | dBm/15kHz |  | -89 |  | 1.5297
Cell 1 PRP maximum | dBm/15kHz |  | -87.4703
Cell 2 PRP minimum | dBm/15kHz |  |  | -98.5297 |  | Tightest req't: >= -123.5dBm ,
Cell 2 PRP nominal | dBm/15kHz |  |  | -97 | 1.5297
Cell 2 PRP maximum | dBm/15kHz |  |  | -95.4703
Io for PRS minimum | dBm/19.08MHz | -55.0763 |  |  |  | Tightest req't: >= -89.55dBm,
Io for PRS nominal | dBm/19.08MHz | -53.5723 |  |  | 1.5041
Io for PRS maximum | dBm/19.08MHz | -52.0682 |  |  |  | Requirement: <= -50dBm for all Tests
Do the controlled parameters meet the requirements? | [5 empty] | Yes
Note on F69: uk000594: Numbers in these columns represent the combined and scaled effect of all the relevant uncertainties on each controlled parameter. Uncertainties are combined root-sum-square, provided that correlation would have no adverse effect. The reporting accuracy of the UE under test is added arithmetically, as a specific UE is under test.
Note on G71: CATT: PRS Es/Iot requirement for the reference cell is from TS 38.133 annex B.2.14
Note on G75: CATT: PRS Es/Iot requirement for the neighbor cell is from TS 38.133 annex B.2.14
Note on G79: CATT: PRP requirement is from TS 38.133 Table B.2.14-1 specifies PRP >=-123.5dBm for Band n25.
Note on G83: CATT: PRP requirement is from TS 38.133 Table B.2.14-1 specifies PRP >=-123.5dBm for Band n25.
Note on G87: CATT: Io requirement is from TS 38.133 Table 10.1.25.2-1: Io >=-117.5dBm/15kHz for Band n25 gives (-117.5+10log(9.36MHz/15kHz)) = -89.55dBm.
Note on G89: CATT: Io power requirement is from TS 38.133 Table 10.1.25.2-1: All Bands Io <=-50dBm/BW.

## TC 15.3.4-1 test2
a) Original specified key parameters |  | AWGN | Cell#1 | Cell#2 |  | Comment
Units
Subcarrier spacing | kHz | 15
Channel bandwidth | MHz | 20
RBs in Channel bandwidth |  | 106
Absolute power, Noc | dBm/15kHz | -98 |  |  |  | From TS 38.133 v17.17.0 Table A.6.7.15.3.2-2
PRS Es/Noc | dB |  | -2 | -10 |  | From TS 38.133 v17.17.0 Table A.6.7.15.3.2-2
Reference: TS 38.133 v17.17.0 clauses A.6.7.15.3.2-2
b) Derived parameters |  | AWGN | Cell#1 | Cell#2
PRS Absolute power, linear | pW/15kHz | 0.15849 | 0.1 | 0.015849 |  | For calculating sensitivity factors
PRS Es/Iot, nominal | dB |  | -2.4139 | -12.1244 |  | For PRS Es/Iot range check
PRS-RSRP | dBm/15kHz |  | -100 | -108 |  | For Information
Io for PRS | dBm/19.08MHz | -64.5723 | - | - |  | For Io level range check
c) Uncertainties |  | AWGN | Cell#1 | Cell#2 |  | Comment
Noc absolute level uncertainty | +/-dB | 1.5
PRS Es/Noc uncertainty | +/-dB |  | 0.3 | 0.3 |  | Minimum set
d) Controlled parameters critical to verdict |  | AWGN | Cell#1 | Cell#2 | Uncertainty | Comment
Cell 1 PRS Es/Iot sensitivity factor | dB/dB | 0 | 1 | 0.090909 |  | Calculated from linear powers
Cell 1 PRS Es/Iot effect | dB | 0 | 0.3 | 0.027273 | 0.30124 | PRS Es/Iot to be within range
Cell 2 PRS Es/Iot sensitivity factor | dB/dB | 0 | 0.38686 | 1 |  | Calculated from linear powers
Cell 2 PRS Es/Iot effect | dB | 0 | 0.11606 | 0.3 | 0.32167 | PRS Es/Iot to be within range
Cell 1 PRP sensitivity factor | dB/dB | 1 | 1 | 0 |  | By inspection
Cell 1 PRP effect | dB | 1.5 | 0.3 | 0 | 1.5297 | PRP power to be within range
Cell 2 PRP sensitivity factor | dB/dB | 1 | 0 | 1 |  | By inspection
Cell 2 PRP effect | dB | 1.5 | 0 | 0.3 | 1.5297 | PRP power to be within range
Io for PRS sensitivity factor | dB/dB | 1 | 0.36451 | 0.057771 |  | Calculated from linear powers
Io for PRS effect | dB | 1.5 | 0.10935 | 0.017331 | 1.5041 | Io to be within range
e) Determine parameters to offset | [5 empty] | Comment
No parameters need to be changed
f) Parameters modified by Test Tolerances |  | AWGN | Cell#1 | Cell#2 |  | Comment
Absolute power, log | dBm/15kHz | -98
PRS Es/Noc | dB |  | -2 | -10
Applied offset (Test Tolerance), Noc | dB | 0 |  |  |  | Proposed values
Applied offset (Test Tol), PRS Es/Noc | dB |  | 0 | 0 |  | Proposed values
Value modified by Test Tolerance, Noc | dBm/15kHz | -98 |  |  |  | Test requirement settings
Value modified by Test Tol, PRS Es/Noc | dB |  | -2 | -10 |  | Test requirement settings
Re-derived parameters
PRS Absolute power, linear | pW/15kHz | 0.15849 | 0.1 | 0.015849
PRS Es/Iot, nominal | dB | - | -2.4139 | -12.1244 |  | For PRS Es/Iot range check
PRP, nominal | dB | - | -100 | -108 |  | For PRP level range check
Io for PRS | dBm/19.08MHz | -64.5723 | - | - |  | For Io level range check
g) Check controlled parameters Min/Max |  | AWGN | Cell#1 | Cell#2 | Uncertainty | Comment
Cell 1 PRS Es/Iot minimum | dB |  | -2.7152 |  |  | Requirement: >= -3dB
Cell 1 PRS Es/Iot nominal | dB |  | -2.4139 |  | 0.30124
Cell 1 PRS Es/Iot maximum | dB |  | -2.1127
Cell 2 PRS Es/Iot minimum | dB |  |  | -12.4461 |  | Requirement: >= -13dB
Cell 2 PRS Es/Iot nominal | dB |  |  | -12.1244 | 0.32167
Cell 2 PRS Es/Iot maximum | dB |  |  | -11.8028
Cell 1 PRP minimum | dBm/15kHz |  | -101.5297 |  |  | Tightest req't: >= -123.5dBm
Cell 1 PRP nominal | dBm/15kHz |  | -100 |  | 1.5297
Cell 1 PRP maximum | dBm/15kHz |  | -98.4703
Cell 2 PRP minimum | dBm/15kHz |  |  | -109.5297 |  | Tightest req't: >= -123.5dBm ,
Cell 2 PRP nominal | dBm/15kHz |  |  | -108 | 1.5297
Cell 2 PRP maximum | dBm/15kHz |  |  | -106.4703
Io for PRS minimum | dBm/19.08MHz | -66.0763 |  |  |  | Tightest req't: >= -89.55dBm
Io for PRS nominal | dBm/19.08MHz | -64.5723 |  |  | 1.5041
Io for PRS maximum | dBm/19.08MHz | -63.0682 |  |  |  | Requirement: <= -50dBm for all Tests
Do the controlled parameters meet the requirements? | [5 empty] | Yes
Note on F69: uk000594: Numbers in these columns represent the combined and scaled effect of all the relevant uncertainties on each controlled parameter. Uncertainties are combined root-sum-square, provided that correlation would have no adverse effect. The reporting accuracy of the UE under test is added arithmetically, as a specific UE is under test.
Note on G71: CATT: PRS Es/Iot requirement for the reference cell is from TS 38.133 annex B.2.14
Note on G75: CATT: PRS Es/Iot requirement for the neighbor cell is from TS 38.133 annex B.2.14
Note on G79: CATT: PRP requirement is from TS 38.133 Table B.2.14-1 specifies PRP >=-123.5dBm for Band n25.
Note on G83: CATT: PRP requirement is from TS 38.133 Table B.2.14-1 specifies PRP >=-123.5dBm for Band n25.
Note on G87: CATT: Io requirement is from TS 38.133 Table 10.1.25.2-1: Io >=-117.5dBm/15kHz for Band n25 gives (-117.5+10log(9.36MHz/15kHz)) = -89.55dBm.
Note on G89: CATT: Io power requirement is from TS 38.133 Table 10.1.25.2-1: All Bands Io <=-50dBm/BW.

## TC 15.3.4-3 test 1
a) Original specified key parameters |  | AWGN | Cell#1 | Cell#2 |  | Comment
Units
Subcarrier spacing | kHz | 30
Channel bandwidth | MHz | 50
RBs in Channel bandwidth |  | 133
Absolute power, Noc | dBm/30kHz | -95 |  |  |  | From TS 38.133 v17.17.0 Table A.6.7.15.3.2-2
PRS Es/Noc | dB |  | -2 | -10 |  | From TS 38.133 v17.17.0 Table A.6.7.15.3.2-2
Reference: TS 38.133 v17.17.0 clauses A.6.7.15.3.2-2
b) Derived parameters |  | AWGN | Cell#1 | Cell#2
PRS Absolute power, linear | pW/30kHz | 0.31623 | 0.19953 | 0.031623 |  | For calculating sensitivity factors
PRS Es/Iot, nominal | dB |  | -2.4139 | -12.1244 |  | For PRS Es/Iot range check
PRS-RSRP | dBm/30kHz |  | -97 | -105 |  | For Information
Io for PRS | dBm/47.88MHz | -60.5868 | - | - |  | For Io level range check
c) Uncertainties |  | AWGN | Cell#1 | Cell#2 |  | Comment
Noc absolute level uncertainty | +/-dB | 1.5
PRS Es/Noc uncertainty | +/-dB |  | 0.3 | 0.3 |  | Minimum set
d) Controlled parameters critical to verdict |  | AWGN | Cell#1 | Cell#2 | Uncertainty | Comment
Cell 1 PRS Es/Iot sensitivity factor | dB/dB | 0 | 1 | 0.090909 |  | Calculated from linear powers
Cell 1 PRS Es/Iot effect | dB | 0 | 0.3 | 0.027273 | 0.30124 | PRS Es/Iot to be within range
Cell 2 PRS Es/Iot sensitivity factor | dB/dB | 0 | 0.38686 | 1 |  | Calculated from linear powers
Cell 2 PRS Es/Iot effect | dB | 0 | 0.11606 | 0.3 | 0.32167 | PRS Es/Iot to be within range
Cell 1 PRP sensitivity factor | dB/dB | 1 | 1 | 0 |  | By inspection
Cell 1 PRP effect | dB | 1.5 | 0.3 | 0 | 1.5297 | PRP power to be within range
Cell 2 PRP sensitivity factor | dB/dB | 1 | 0 | 1 |  | By inspection
Cell 2 PRP effect | dB | 1.5 | 0 | 0.3 | 1.5297 | PRP power to be within range
Io for PRS sensitivity factor | dB/dB | 1 | 0.36451 | 0.057771 |  | Calculated from linear powers
Io for PRS effect | dB | 1.5 | 0.10935 | 0.017331 | 1.5041 | Io to be within range
e) Determine parameters to offset | [5 empty] | Comment
No parameters need to be changed
f) Parameters modified by Test Tolerances |  | AWGN | Cell#1 | Cell#2 |  | Comment
Absolute power, log | dBm/30kHz | -95
PRS Es/Noc | dB |  | -2 | -10
Applied offset (Test Tolerance), Noc | dB | 0 |  |  |  | Proposed values
Applied offset (Test Tol), PRS Es/Noc | dB |  | 0 | 0 |  | Proposed values
Value modified by Test Tolerance, Noc | dBm/30kHz | -95 |  |  |  | Test requirement settings
Value modified by Test Tol, PRS Es/Noc | dB |  | -2 | -10 |  | Test requirement settings
Re-derived parameters
PRS Absolute power, linear | pW/30kHz | 0.31623 | 0.19953 | 0.031623
PRS Es/Iot, nominal | dB | - | -2.4139 | -12.1244 |  | For PRS Es/Iot range check
PRP, nominal | dB | - | -97 | -105 |  | For PRP level range check
Io for PRS | dBm/47.88MHz | -60.5868 | - | - |  | For Io level range check
g) Check controlled parameters Min/Max |  | AWGN | Cell#1 | Cell#2 | Uncertainty | Comment
Cell 1 PRS Es/Iot minimum | dB |  | -2.7152 |  |  | Requirement: >= -3dB
Cell 1 PRS Es/Iot nominal | dB |  | -2.4139 |  | 0.30124
Cell 1 PRS Es/Iot maximum | dB |  | -2.1127
Cell 2 PRS Es/Iot minimum | dB |  |  | -12.4461 |  | Requirement: >= -13.00dB
Cell 2 PRS Es/Iot nominal | dB |  |  | -12.1244 | 0.32167
Cell 2 PRS Es/Iot maximum | dB |  |  | -11.8028
Cell 1 PRP minimum | dBm/30kHz |  | -98.5297 |  |  | Tightest req't: >= -121dBm
Cell 1 PRP nominal | dBm/30kHz |  | -97 |  | 1.5297
Cell 1 PRP maximum | dBm/30kHz |  | -95.4703
Cell 2 PRP minimum | dBm/30kHz |  |  | -106.5297 |  | Tightest req't: >= -121dBm
Cell 2 PRP nominal | dBm/30kHz |  |  | -105 | 1.5297
Cell 2 PRP maximum | dBm/30kHz |  |  | -103.4703
Io for PRS minimum | dBm/47.88MHz | -62.0909 |  |  |  | Tightest req't: >= -88.97dBm,
Io for PRS nominal | dBm/47.88MHz | -60.5868 |  |  | 1.5041
Io for PRS maximum | dBm/47.88MHz | -59.0827 |  |  |  | Requirement: <= -50dBm for all Tests
Do the controlled parameters meet the requirements? | [5 empty] | Yes
Note on F70: uk000594: Numbers in these columns represent the combined and scaled effect of all the relevant uncertainties on each controlled parameter. Uncertainties are combined root-sum-square, provided that correlation would have no adverse effect. The reporting accuracy of the UE under test is added arithmetically, as a specific UE is under test.
Note on G72: CATT: PRS Es/Iot requirement for the reference cell is from TS 38.133 annex B.2.14
Note on G76: CATT: PRS Es/Iot requirement for the neighbor cell is from TS 38.133 annex B.2.14
Note on G80: CATT: PRP requirement is from TS 38.133 Table B.2.14-1 specifies PRP >=-121dBm forNR_TDD_FR1_G
Note on G84: CATT: PRP requirement is from TS 38.133 Table B.2.14-1 specifies PRP >=-121dBm forNR_TDD_FR1_G
Note on G88: CATT: Io requirement is from TS 38.133 Table 10.1.25.2-1: Io >=-121dBm/30kHz f gives (-121+10log(47.88MHz/30kHz)) = -88.97dBm.
Note on G90: CATT: Io power requirement is from TS 38.133 Table 10.1.25.2-1: All Bands Io <=-50dBm/BW.

## TC 15.3.4-3 test 2
a) Original specified key parameters |  | AWGN | Cell#1 | Cell#2 |  | Comment
Units
Subcarrier spacing | kHz | 30
Channel bandwidth | MHz | 50
RBs in Channel bandwidth |  | 133
Absolute power, Noc | dBm/30kHz | -95 |  |  |  | From TS 38.133 v17.17.0 Table A.6.7.15.3.2-2
PRS Es/Noc | dB |  | -2 | -10 |  | From TS 38.133 v17.17.0 Table A.6.7.15.3.2-2
Reference: TS 38.133 v17.17.0 clauses A.6.7.15.3.2-2
b) Derived parameters |  | AWGN | Cell#1 | Cell#2
PRS Absolute power, linear | pW/30kHz | 0.31623 | 0.19953 | 0.031623 |  | For calculating sensitivity factors
PRS Es/Iot, nominal | dB |  | -2.4139 | -12.1244 |  | For PRS Es/Iot range check
PRS-RSRP | dBm/30kHz |  | -97 | -105 |  | For Information
Io for PRS | dBm/47.88MHz | -60.5868 | - | - |  | For Io level range check
c) Uncertainties |  | AWGN | Cell#1 | Cell#2 |  | Comment
Noc absolute level uncertainty | +/-dB | 1.5
PRS Es/Noc uncertainty | +/-dB |  | 0.3 | 0.3 |  | Minimum set
d) Controlled parameters critical to verdict |  | AWGN | Cell#1 | Cell#2 | Uncertainty | Comment
Cell 1 PRS Es/Iot sensitivity factor | dB/dB | 0 | 1 | 0.090909 |  | Calculated from linear powers
Cell 1 PRS Es/Iot effect | dB | 0 | 0.3 | 0.027273 | 0.30124 | PRS Es/Iot to be within range
Cell 2 PRS Es/Iot sensitivity factor | dB/dB | 0 | 0.38686 | 1 |  | Calculated from linear powers
Cell 2 PRS Es/Iot effect | dB | 0 | 0.11606 | 0.3 | 0.32167 | PRS Es/Iot to be within range
Cell 1 PRP sensitivity factor | dB/dB | 1 | 1 | 0 |  | By inspection
Cell 1 PRP effect | dB | 1.5 | 0.3 | 0 | 1.5297 | PRP power to be within range
Cell 2 PRP sensitivity factor | dB/dB | 1 | 0 | 1 |  | By inspection
Cell 2 PRP effect | dB | 1.5 | 0 | 0.3 | 1.5297 | PRP power to be within range
Io for PRS sensitivity factor | dB/dB | 1 | 0.36451 | 0.057771 |  | Calculated from linear powers
Io for PRS effect | dB | 1.5 | 0.10935 | 0.017331 | 1.5041 | Io to be within range
e) Determine parameters to offset | [5 empty] | Comment
No parameters need to be changed
f) Parameters modified by Test Tolerances |  | AWGN | Cell#1 | Cell#2 |  | Comment
Absolute power, log | dBm/30kHz | -95
PRS Es/Noc | dB |  | -2 | -10
Applied offset (Test Tolerance), Noc | dB | 0 |  |  |  | Proposed values
Applied offset (Test Tol), PRS Es/Noc | dB |  | 0 | 0 |  | Proposed values
Value modified by Test Tolerance, Noc | dBm/30kHz | -95 |  |  |  | Test requirement settings
Value modified by Test Tol, PRS Es/Noc | dB |  | -2 | -10 |  | Test requirement settings
Re-derived parameters
PRS Absolute power, linear | pW/30kHz | 0.31623 | 0.19953 | 0.031623
PRS Es/Iot, nominal | dB | - | -2.4139 | -12.1244 |  | For PRS Es/Iot range check
PRP, nominal | dB | - | -97 | -105 |  | For PRP level range check
Io for PRS | dBm/47.88MHz | -60.5868 | - | - |  | For Io level range check
g) Check controlled parameters Min/Max |  | AWGN | Cell#1 | Cell#2 | Uncertainty | Comment
Cell 1 PRS Es/Iot minimum | dB |  | -2.7152 |  |  | Requirement: >= -3dB
Cell 1 PRS Es/Iot nominal | dB |  | -2.4139 |  | 0.30124
Cell 1 PRS Es/Iot maximum | dB |  | -2.1127
Cell 2 PRS Es/Iot minimum | dB |  |  | -12.4461 |  | Requirement: >= -13.00dB
Cell 2 PRS Es/Iot nominal | dB |  |  | -12.1244 | 0.32167
Cell 2 PRS Es/Iot maximum | dB |  |  | -11.8028
Cell 1 PRP minimum | dBm/30kHz |  | -98.5297 |  |  | Tightest req't: >= -121dBm
Cell 1 PRP nominal | dBm/30kHz |  | -97 |  | 1.5297
Cell 1 PRP maximum | dBm/30kHz |  | -95.4703
Cell 2 PRP minimum | dBm/30kHz |  |  | -106.5297 |  | Tightest req't: >= -121dBm
Cell 2 PRP nominal | dBm/30kHz |  |  | -105 | 1.5297
Cell 2 PRP maximum | dBm/30kHz |  |  | -103.4703
Io for PRS minimum | dBm/47.88MHz | -62.0909 |  |  |  | Tightest req't: >= -88.97dBm,
Io for PRS nominal | dBm/47.88MHz | -60.5868 |  |  | 1.5041
Io for PRS maximum | dBm/47.88MHz | -59.0827 |  |  |  | Requirement: <= -50dBm for all Tests
Do the controlled parameters meet the requirements? | [5 empty] | Yes
Note on F70: uk000594: Numbers in these columns represent the combined and scaled effect of all the relevant uncertainties on each controlled parameter. Uncertainties are combined root-sum-square, provided that correlation would have no adverse effect. The reporting accuracy of the UE under test is added arithmetically, as a specific UE is under test.
Note on G72: CATT: PRS Es/Iot requirement for the reference cell is from TS 38.133 annex B.2.14
Note on G76: CATT: PRS Es/Iot requirement for the neighbor cell is from TS 38.133 annex B.2.14
Note on G80: CATT: PRP requirement is from TS 38.133 Table B.2.14-1 specifies PRP >=-121dBm forNR_TDD_FR1_G
Note on G84: CATT: PRP requirement is from TS 38.133 Table B.2.14-1 specifies PRP >=-121dBm forNR_TDD_FR1_G
Note on G88: CATT: Io requirement is from TS 38.133 Table 10.1.25.2-1: Io >=-121dBm/30kHz f gives (-121+10log(47.88MHz/30kHz)) = -88.97dBm.
Note on G90: CATT: Io power requirement is from TS 38.133 Table 10.1.25.2-1: All Bands Io <=-50dBm/BW.