## 6.5A.3.1 Tx spurious
TP analysis test case 6.5A.3.1 (6.5A.3.1 General spurious emissions)
Configuration | CA_n5A-n30A
Band X: | n5
Band Y: | n30
1. Minimum requirements
Minimum requirement are derived from TS 38.101-1 as given below with a comment if the requirements for the frequency ranges with notes are applicabel for the band combination.
Table 6.5.3.1-2: Requirement for general spurious emissions limits (TS 38.101-1 V17.18.0)
Frequency Range | Maximum Level | Measurement bandwidth | NOTE
9 kHz ≤ f < 150 kHz | -36 dBm | 1 kHz
150 kHz ≤ f < 30 MHz | -36 dBm | 10 kHz
30 MHz ≤ f < 1000 MHz | -36 dBm | 100 kHz
1 GHz ≤ f < 12.75 GHz | -30 dBm | 1 MHz | 4
| -25 dBm | 1 MHz | 3
12.75 GHz ≤ f < 5th harmonic of the upper frequency edge of the UL operating band in GHz | -30 dBm | 1 MHz | 1
12.75 GHz < f < 26 GHz | -30 dBm | 1 MHz | 2
NOTE 1: Applies for Band for which the upper frequency edge of the UL Band is greater than 2.55 GHz and less than or equal to 5.2 GHz NOTE 2: Applies for Band that the upper frequency edge of the UL Band more than 5.2 GHz NOTE 3: Applies for Band n41, CA configurations including Band n41, and EN-DC configurations that include n41 specified in clause 5.2B of TS 38.101-3 [3] when NS_04 is signalled. NOTE 4: Does not apply for Band n41, CA configurations including Band n41, and EN-DC configurations that include n41 specified in subclause 5.2B of TS 38.101-3 [3] when NS_04 is signalled.
2. Calculate IMD product ranges for 2nd and 3rd order IMD products.
IMD products ranges are calculated for 2nd and 3rd order IMD products based on TR 38.716-02-00.
The table below shows Band n5 and Band n30 UL frequency ranges and the caused 2nd and 3rd order IMD products (reference: TR 38.716-02-00). The FUL_low and FUL_high values for each NR band are derived from TS 38.101-1, Table 5.2-1 including any exceptions if specified in TS 38.101-1, Table 5.2A.2.1-1 for the NR CA configuration.
UE UL carriers | Band n5 FUL_low | Band n5 FUL_high | Band n30 FUL_low | Band n30 FUL_high
UL frequency (MHz) | 824 | 849 | 2305 | 2315
2nd order IMD products | ¦fy_low – fx_high¦ | ¦fy_high – fx_low¦ | ¦fy_low + fx_low¦ | ¦fy_high + fx_high¦
IMD frequency limits (MHz) | 1456 | 1491 | 3129 | 3164
Two-tone 3rd order IMD products | ¦2*fx_low – fy_high¦ | ¦2*fx_high – fy_low¦ | ¦2*fy_low – fx_high¦ | ¦2*fy_high – fx_low¦
IMD frequency limits (MHz) | 667 | 607 | 3761 | 3806
Two-tone 3rd order IMD products | ¦2*fx_low + fy_low¦ | ¦2*fx_high + fy_high¦ | ¦2*fy_low + fx_low¦ | ¦2*fy_high + fx_high¦
IMD frequency limits (MHz) | 3953 | 4013 | 5434 | 5479
3. Determin applicable test requirements.
Determin test requirement for TS 38.521-1 test case 6.5A.3.1.1 "General spurious emissions for CA (2UL CA)". The general spurious emissions test requirements are derived from the minimum requirement Table 6.5A.3.1.1.5-1 above by checking for overlapping frequency between IMD products and the applicable minimum requirements frequency ranges. See also guidance in red text below.
Frequency Range | Maximum Level | - | NOTE | Add the 2nd and 3rd order IM ranges that occurs within the frequency ranges given below in the "Frequency Range" column. If no IMD range falls witin the grequency range then set "Frequency Range" column to "N/A"
N/A | -36 dBm+TT | 1 kHz |  | Add if IMD product ranges if occuring within 9 kHz ≤ f < 150 kHz
N/A | -36 dBm+TT | 10 kHz |  | Add IMD product ranges if occuring within 150 kHz ≤ f < 30 MHz
607 MHz ≤ f ≤ 667 MHz | -36 dBm+TT | 100 kHz |  | Add IMD product ranges if ocurring within 30 MHz ≤ f < 1000 MHz
1456 MHz ≤ f ≤ 1491 MHz 3129 MHz ≤ f ≤ 3164 MHz 3761 MHz ≤ f ≤ 3806 MHz 3953 MHz ≤ f ≤ 4013 MHz 5434 MHz ≤ f ≤ 5479 MHz | -30 dBm+TT | 1 MHz | 4 | Add IMD product ranges if occuring within 1 GHz ≤ f < 12.75 GHz
| -25 dBm+TT | 1 MHz | 3 | N/A
N/A | -30 dBm+TT | 1 MHz | 1 | N/A
TGD | -30 dBm+TT | 1 MHz | 2 | N/A
NOTE 1: Applies for Band for which the upper frequency edge of the UL Band is greater than 2.55 GHz and less than or equal to 5.2 GHz NOTE 2: Applies for Band that the upper frequency edge of the UL Band more than 5.2 GHz NOTE 3: Applies for Band n41, CA configurations including Band n41, and EN-DC configurations that include n41 specified in clause 5.2B of TS 38.101-3 [3] when NS_04 is signalled. NOTE 4: Does not apply for Band n41, CA configurations including Band n41, and EN-DC configurations that include n41 specified in subclause 5.2B of TS 38.101-3 [3] when NS_04 is signalled.

## 6.5A.3.2.1 co-existence
TP analysis test case 6.5A.3.2.1 (Spurious emission band UE co-existence)
| Configuration | CA_n5A-n30A
| Band X: | n5
| Band Y: | n30
1. Specify the minimum requirements for the band combination.
Note: As per updates to TS 38.101-1 related to Spurious Emissions UE Coexistence requirements, only protected bands common to constituent bands (n5, n30) in TS 38.101-1 v18.2.0 and exceptions specified in Table 6.5A.3.2.3-1 of TS 38.101-1 v18.3.0 are listed below for this band combination The source version of TS 38.101-1 for the minimum requirements is given below.
| Source version of TS 38.101-1: | v17.18.0
| E-UTRA CA Configuration | Spurious emission
|  | Protected band | Frequency range (MHz) |  |  | Maximum Level (dBm) | MBW (MHz) | NOTE
CA_n5-n30
NOTE 4: These requirements also apply for the frequency ranges that are less than FOOB (MHz) in Table 6.5.3.1-1 from the edge of the channel bandwidth. NOTE 20: Applicable for cases and when the lower edge of the assigned NR UL channel bandwidth frequency is greater than or equal to 1427 MHz + the channel BW assigned for 5 and 10 MHz bandwidth, and when the lower edge of the assigned NR UL channel bandwidth frequency is greater than or equal to 1440 MHz for 15 and 20 MHz bandwidth.
2. Calculate possible ranges where IM products could occur for the band combination.
Band X and Band Y uplink frequency ranges for the NR CA configuration as specified in TS 38.101-1, Table 5.2-1 for the NR bands and with possible exceptions if specified in TS 38.101-1, Table 5.2A.2.1-1.
| Band X: n5 |  | Band Y: n30
| UL fx low | UL fx high | UL fy low | UL fy high
| 824 | 849 | 2305 | 2315
Minimum supported CBW for the NR CA Configuration as specified in TS 38.101-1, Table 5.5A.3.1-1a. Minimum supported SCS for the selected CBW:
| Band X: n5 |  | Band Y: n30
| Min CBW MHz | Min SCS kHz | Min CBW MHz | Min SCS kHz
| 5 | 15 | 5 | 15
Band X and Band Y min and max band frequencies taking RB channel raster into account. The closest frequency at the band edges is achieved by a carrier by the minimum support CBW and miinimum supported SCS as stated above.
| Band X: n5 |  | Band Y: n30 |  |  |  |  | Support data to calculate IM product ranges
| fx low LOW 1@0 | fx high HIGH 1@Rbmax | fy low LOW 1@0 | fy high HIGH 1@RBmax |  |  |  | f1 | f2 | f3 | f4 | fmin | fmax
| 824.34 | 848.66 | 2305.34 | 2314.66 |  |  | Formula | fx LOW 1@0, fy LOW 1@0 | fx LOW 1@0, fy HIGH 1@Rbmax | fx HIGH 1@RBmax, fy LOW 1@0 | fx HIGH 1@RBmax, fy HIGH 1@RBmax | MIN of f1,f2,f3,f4 | MAX of f1,f2,f3,f4
[7 empty] | fx | 824.34 | 824.34 | 848.66 | 848.66
| IM product label | IM product |  | IM_low | IM_high |  | fy | 2305.34 | 2314.66 | 2305.34 | 2314.66
| IM2 product 1 | 2nd order IM product 1 | ¦fx – fy¦ | 1456.68 | 1490.32 |  | fx – fy | -1481 | -1490.32 | -1456.68 | -1466 | -1490.32 | -1456.68
| IM2 product 2 | 2nd order IM product 2 | ¦fy + fx¦ | 3129.68 | 3163.32 |  | fy + fx | 3129.68 | 3139 | 3154 | 3163.32 | 3129.68 | 3163.32
| IM3 product 1 | Two-tone 3rd order IM product 1 | ¦2*fx – fy¦ | 608.02 | 665.98 |  | 2*fx – fy | -656.66 | -665.98 | -608.02 | -617.34 | -665.98 | -608.02
| IM3 product 2 | Two-tone 3rd order IM product 2 | ¦2*fy – fx¦ | 3762.02 | 3804.98 |  | 2*fy – fx | 3786.34 | 3804.98 | 3762.02 | 3780.66 | 3762.02 | 3804.98
| IM3 product 3 | Two-tone 3rd order IM product 3 | ¦2*fx + fy¦ | 3954.02 | 4011.98 |  | 2*fx + fy | 3954.02 | 3963.34 | 4002.66 | 4011.98 | 3954.02 | 4011.98
| IM3 product 4 | Two-tone 3rd order IM product 4 | ¦2*fy + fx¦ | 5435.02 | 5477.98 |  | 2*fy + fx | 5435.02 | 5453.66 | 5459.34 | 5477.98 | 5435.02 | 5477.98
3. Identify overlaps between IM product ranges and protected bands/frequency ranges.
List all the protected bands and protected frequency ranges and its requirements as specified in the minimum requirements (step 1). Highlight the protected bands and protected frequency ranges in YELLOW if IM products occurs.
NOTE: Only verification for the protection band 54 has been performed for this version of TP. Table below needs to be updated and verification for other protection bands needs to be reassessed given the potential changes in protected bands in TS 38.101-1 starting from v18.2.0
| Band combination | Spurious emission | [6 empty] | Impacted IM products and IM range
|  | Protected band | Frequency range (MHz) |  |  | Maximum Level (dBm) | MBW (MHz) | NOTE | IM product(s) | IM Low | IM high
4. Check if the default test points cause 2nd or 3rd order IM products to occur in the protected bands/frequency ranges.
The IM products caused by default 1 RB allocation, LOW 1@0 or HIGH 1@RBmax test points may not occur for impacted protected bands and frequency ranges identified in step 3. It must be verified if all protected bands and frequency ranges are, in regard of IM products, affected by these UL allocations. If the IM product defined in column "C" falls into the protected band, then the relevant band is highlighted in GREEN and the IM product is highlighted in YELLOW. Any protected band or frequency range not covered by any of the default test points are highlighed in RED and need additional test points to be defined in step 5.
| 1 RB allocations (default) |  | N/A
| Band X | Band Y
| n5 | n30
| Default TP#1: X (PCC): Low/1@RB#0 Y (SCC): Low/1@RB#0 | IM2 product 1: ¦fx_RbZero - fy_RbZero¦
IM2 product 2: ¦fx_RbZero + fy_RbZero¦
IM3 product 1: ¦2*fx_RbZero – fy_RbZero¦
IM3 product 2: ¦2*fy_RbZero – fx_RbZero¦
IM3 product 3: ¦2*fx_RbZero + fy_RbZero¦
IM3 product 4: ¦2*fy_RbZero + fx_RbZero¦
| Default TP#2: X (PCC): High/1@Rbmax Y (SCC): High/ 1@Rbmax | IM2 product 1: ¦fx_RbMax - fy_RbMax¦
IM2 product 2: ¦fy_RbMax + fx_RbMax¦
IM3 product 1: ¦2*fx_RbMax – fy_RbMax¦
IM3 product 2: ¦2*fy_RbMax – fx_RbMax¦
IM3 product 3: ¦2*fx_RbMax + fy_RbMax¦
IM3 product 4: ¦2*fy_RbMax + fx_RbMax¦
5. Determine the test points, default and additional test points, that cause IM products to affect all the protected bands/frequency ranges as identified in step 3.
| TP ID |  | 1
| Default or Additional TP |  | N/A
| IM product label |  | IM3 product 1
| IM product formula |  | ¦2*fx – fy¦
IM fLOW
IM fHIGH
| Protected E-UTRA Bands |  | 1
Protected NR Bands
Protected other frequency range
BAND X | Band X frequency range (Low,Mid,High) or center frequency of specific carrier [MHz]
Band X CBW [MHz]
Band X fcenter [MHz]
Band X minimum SCS for the selected CBW [kHz]
Band X NRB
Band X RBSTART
Band X RB allocation (LCRB @ RBstart)
Band X frequency, fx [MHz] for selected RB allocation (Note 1)
BAND Y | Band Y frequency range (Low,Mid,High) or center frequency of specific carrier [MHz]
Band Y CBW [MHz]
Band Y fcenter [MHz]
Band Y minimum SCS for the selected CBW [kHz]
Band Y NRB
Band Y RBSTART
Band Y RB allocation (LCRB @ RBstart)
Band Y frequency, fy [MHz] for selected RB allocation (Note 1)
IM product (fx,fy) [MHz] Shall be within IM fLOW and IM fHIGH (Note 2)
Note1: The frequency for the selected RB allocation is calculated as fcenter- ((NRB - 1) / 2 - RBstart) * 12 * SCS, where NRB is the transmission bandwidth in number of resource blocks for the channel bandwidth and RBstart is the positioning of the transmitted resource block in the carrier.
Note2: IM product (fx,fy) calculated as per the formula given by IM product Type at top of the table. Green indicates that the calculated IM product is within IM fLOW and IM fHIGH.
6. Determine required set of band specific test points
The minimum number of test points to cover the protected bands and frequency ranges are (derived from step 5):
Test Parameters for DC Configurations
| ID | DC Configuration / NRB_agg | [5 empty] | DL Allocation |  |  | UL Allocation
|  | CA Configuration |  |  |  | PCC NRB @SCS | SCC NRB@SCS | CC MOD | PCC & SCC RB allocation |  | CC MOD | PCC & SCC RB allocations (LCRB @ RBstart)
|  | PCC |  | SCC
|  | Band | Range | Band | Range |  |  |  | PCC | SCC |  | PCC | SCC
Test Settings for CA_n5A-n30A Configuration
7. Determine test requirements
The test requirement for the configuration in test case 6.5A.3.2.1 is limited to the minimum requirements for the protected bands and frequency ranges (step 1) where IM products occurs (as identified in step 3).
| Configuration | Spurious emission
|  | Protected band | Frequency range (MHz) |  |  | Maximum Level (dBm) | MBW (MHz) | NOTE
| CA_n5-n30 | Frequency range |  | -
Note on E35: IMD_low: If fmin < 0 AND fMax >0 then IMD_low = 0 Else IMD_low = MIN(¦fmin¦,¦fmax¦)
Note on F35: IMD_high: IMD_high = MAX(¦fmin¦,¦fmax¦)

## Support data (hidden)
Nrb vs SCS and CBW (Ref: TS 38.101-1, Table
Table 5.3.2-1: Maximum transmission bandwidth configuration NRB
SCS (kHz) | 5 | 10 | 15 | 20 | 25 | 30 | 35 | 40 | 45 | 50 | 60 | 70 | 80 | 90 | 100
| MHz | MHz | MHz | MHz | MHz | MHz | MHz | MHz | MHz | MHz | MHz | MHz | MHz | MHz | MHz
| NRB | NRB | NRB | NRB | NRB | NRB | NRB | NRB | NRB | NRB | NRB | NRB | NRB | NRB | NRB
15 | 25 | 52 | 79 | 106 | 133 | 160 | 188 | 216 | 242 | 270 | N/A | N/A | N/A | N/A | N/A
30 | 11 | 24 | 38 | 51 | 65 | 78 | 92 | 106 | 119 | 133 | 162 | 189 | 217 | 245 | 273
60 | N/A | 11 | 18 | 24 | 31 | 38 | 44 | 51 | 58 | 65 | 79 | 93 | 107 | 121 | 135