## Template
Change record
Template | Uncertainty and Test Tolerance derivation process steps a) to g) on one tab
Up to 2 cells on one frequency
Brief comments included
Adapted from 36.133 RRM test cases 5.1.1+5.1.2
Modified for UE Category 1bis Test Cases
Based on 36.133 v15.1.0
|  | Test case | 36.133 | 36.521-3 | Company
Test cases | The following RRM Test cases in 36.521-3 are based on this template: | 5.1.19 | v15.1.0 | v15.0.0 | Bureau Veritas
|  | 5.1.20 | v15.1.0 | v15.0.0 | Bureau Veritas

## TC 5.1.19+5.1.20
a) Original specified key parameters |  | In Signaling |  | AWGN |  |  | Cell#1 |  |  | Cell#2 | [7 empty] | Comment
| Units |  | T1 | T2 | T3 | T1 | T2 | T3 | T1 | T2 | T3
Absolute power, log | dBm/15kHz |  | T1: -98; AWGN T2: -98; AWGN T3: -98 | [6 empty] | From 36.133 Tables A.5.1.19.1-2, A.5.1.20.1-2
Es/Noc | dB |  |  |  |  | 8 | 8 | 8 | -99 | 12 | 12 | [6 empty] | From 36.133 Tables A.5.1.19.1-2, A.5.1.20.1-2
a3-offset | dB | 0 | [15 empty] | From 36.133 Tables A.5.1.19.1-1, A.5.1.20.1-1
Reference: TS 36.133 v15.1.0 clauses A.5.1.19, A.5.1.20
b) Derived parameters |  |  | AWGN T2: AWGN; Cell#1 T2: Cell#1; Cell#2 T2: Cell#2 | [6 empty] | Comment
|  |  | T1 | T2 | T3 | T1 | T2 | T3 | T1 | T2 | T3
Absolute power, linear | pW/15kHz |  | 0.15849 | 0.15849 | 0.15849 | 1 | 1 | 1 | 1.9953e-11 | 2.5119 | 2.5119 | [6 empty] | For RSRP & SCH level range check
Linear fraction of total power | - |  | 0.13681 | 0.043181 | 0.043181 | 0.86319 | 0.27245 | 0.27245 | 1.7223e-11 | 0.68437 | 0.68437 | [6 empty] | For calculating sensitivity factors
Es/Iot, nominal | dB |  | - | - | - | 8 | -4.2657 | -4.2657 | -107.6389 | 3.3611 | 3.3611 | [6 empty] | For RSRP & SCH Es/Iot range check
RSRP, nominal | dBm/15kHz |  | - | - | - | -90 | -90 | -90 | -197 | -86 | -86 | [6 empty] | Value occurs in test parameters table
RSRP difference, nominal | dB |  | - | - | - | 107 | -4 | -4 | -107 | 4 | 4 | [6 empty] | For Event A3 check
c) Uncertainties |  |  | AWGN T2: AWGN; Cell#1 T2: Cell#1; Cell#2 T2: Cell#2 | UE under test | [5 empty] | Comment
|  |  | T1 | T2 | T3 | T1 | T2 | T3 | T1 | T2 | T3 | T1 | T2 | T3
Noc absolute level uncertainty | +/-dB | bar: T1 to AWGN T3
Es/Noc uncertainty | +/-dB |  | AWGN T1: 0.3; Cell#1 T2: 0.3; Cell#1 T3: 0.3; Cell#1 T1: 0.3; Cell#2 T2: 0.3; Cell#2 T3: 0.3 |  |  |  | Minimum set
UE RSRP relative accuracy | +/-dB |  | UE under test T1: 4; UE under test T2: 4; UE under test T3: 4 |  |  |  | UE intra-frequency relative accuracy
d) Controlled parameters critical to verdict |  |  | AWGN T2: AWGN; Cell#1 T2: Cell#1; Cell#2 T2: Cell#2; UE under test T1: UE under test |  | Uncertainty |  | Comment
|  |  | T1 | T2 | T3 | T1 | T2 | T3 | T1 | T2 | T3 | T1 | T2 | T3 | T1 | T2 | T3
Cell 1 Es/Iot sensitivity factor | dB/dB |  | 0 | 0 | 0 | 1 | 1 | 1 | 1.2589e-10 | 0.94065 | 0.94065 | [6 empty] | Calculated from linear powers
Cell 1 Es/Iot effect | dB |  | 0 | 0 | 0 | 0.3 | 0.3 | 0.3 | 3.7768e-11 | 0.28219 | 0.28219 |  |  |  | 0.3 | 0.41187 | 0.41187 | RSRP & SCH Es/Iot to be within range
Cell 2 Es/Iot sensitivity factor | dB/dB |  | 0 | 0 | 0 | 0.86319 | 0.86319 | 0.86319 | 1 | 1 | 1 | [6 empty] | Calculated from linear powers
Cell 2 Es/Iot effect | dB |  | 0 | 0 | 0 | 0.25896 | 0.25896 | 0.25896 | 0.3 | 0.3 | 0.3 |  |  |  | 0.39631 | 0.39631 | 0.39631 | RSRP & SCH Es/Iot to be within range
Cell 1 RSRP and SCH sensitivity factor | dB/dB |  | 1 | 1 | 1 | 1 | 1 | 1 | 0 | 0 | 0 | [6 empty] | By inspection
Cell 1 RSRP and SCH effect | dB |  | 1 | 1 | 1 | 0.3 | 0.3 | 0.3 | 0 | 0 | 0 |  |  |  | 1.044 | 1.044 | 1.044 | RSRP & SCH power to be within range
Cell 2 RSRP and SCH sensitivity factor | dB/dB |  | 1 | 1 | 1 | 0 | 0 | 0 | 1 | 1 | 1 | [6 empty] | By inspection
Cell 2 RSRP and SCH effect | dB |  | 1 | 1 | 1 | 0 | 0 | 0 | 0.3 | 0.3 | 0.3 |  |  |  | 1.044 | 1.044 | 1.044 | RSRP & SCH power to be within range
UE Measured (Cell 2 RSRP - Cell 1 RSRP) sens factor | dB/dB |  | 0 | 0 | 0 | 1 | 1 | 1 | 1 | 1 | 1 | 1 | 1 | 1 |  |  |  | By inspection
UE Measured (Cell 2 RSRP - Cell 1 RSRP) effect | dB |  | 0 | 0 | 0 | 0.3 | 0.3 | 0.3 | 0.3 | 0.3 | 0.3 | 4 | 4 | 4 | 4.4243 | 4.4243 | 4.4243 | Event A3 to trigger measurement report
e) Determine parameters to offset | [17 empty] | Comment
Cell 2 Es/Noc in T2 and T3 is decreased by an amount to ensure that Cell 1 Es/Iot is high enough for PDCCH demodulation
a3-offset is decreased by an amount to ensure that entry condition of event A3 is satisfied.
f) Parameters modified by Test Tolerances |  |  | AWGN T2: AWGN; Cell#1 T2: Cell#1; Cell#2 T2: Cell#2 | Comment
|  |  | T1 | T2 | T3 | T1 | T2 | T3 | T1 | T2 | T3
Absolute power, log | dBm/15kHz |  | T1: -98; AWGN T2: -98; AWGN T3: -98 | [6 empty] | From 36.133 Tables A.5.1.19.1-2, A.5.1.20.1-2
Es/Noc | dB |  |  |  |  | 8 | 8 | 8 | -99 | 12 | 12 | [6 empty] | From 36.133 Tables A.5.1.19.1-2, A.5.1.20.1-2
a3-offset | dB | 0 | [15 empty] | From 36.133 Tables A.5.1.19.1-1, A.5.1.20.1-1
Applied offset (Test Tolerance) | dB | -4 | 0 | 0 | 0 | 0 | 0 | 0 | 0 | -3.3 | -3.3 | [6 empty] | Proposed values
Value modified by Test Tolerance | dB | -4 | -98 | -98 | -98 | 8 | 8 | 8 | -99 | 8.7 | 8.7 | [6 empty] | Test requirement settings
Re-derived parameters
Absolute power, linear | pW/15kHz |  | 0.15849 | 0.15849 | 0.15849 | 1 | 1 | 1 | 1.9953e-11 | 1.1749 | 1.1749 | -61.5796 | -58.5386 | -58.5386 |  |  |  | For RSRP & SCH level range check
Linear fraction of total power | - |  | 0.13681 | 0.067922 | 0.067922 | 0.86319 | 0.42856 | 0.42856 | 1.7223e-11 | 0.50352 | 0.50352
Es/Iot, nominal | dB |  | - | - | - | 8 | -1.2496 | -1.2496 | -107.6389 | 0.06108 | 0.06108 | [6 empty] | For RSRP & SCH Es/Iot range check
RSRP, nominal | dBm/15kHz |  | - | - | - | -90 | -90 | -90 | -197 | -89.3 | -89.3 | [6 empty] | Value occurs in test parameters table
RSRP difference, nominal | dB |  | - | - | - | 107 | -0.7 | -0.7 | -107 | 0.7 | 0.7 | [6 empty] | For Event A3 check
g) Check controlled parameters Min/Max |  |  | AWGN T2: AWGN; Cell#1 T2: Cell#1; Cell#2 T2: Cell#2 |  |  |  |  | Uncertainty |  | Comment
|  |  | T1 | T2 | T3 | T1 | T2 | T3 | T1 | T2 | T3 |  |  |  | T1 | T2 | T3
Cell 1 Es/Iot minimum | dB |  | AWGN T1: 7.7; Cell#1 T2: -1.6614; Cell#1 T3: -1.6614 | [6 empty] | Requirement: >= 1.70dB
Cell 1 Es/Iot nominal | dB |  | AWGN T1: 8; Cell#1 T2: -1.2496; Cell#1 T3: -1.2496 |  |  |  | 0.3 | 0.41187 | 0.41187
Cell 1 Es/Iot maximum | dB |  | AWGN T1: 8.3; Cell#1 T2: -0.8377; Cell#1 T3: -0.8377
Cell 2 Es/Iot minimum | dB |  | Cell#1 T1: -108.0352; Cell#2 T2: -0.33523; Cell#2 T3: -0.33523 | [6 empty] | Requirement: >= -6.00dB
Cell 2 Es/Iot nominal | dB |  | Cell#1 T1: -107.6389; Cell#2 T2: 0.06108; Cell#2 T3: 0.06108 |  |  |  | 0.39631 | 0.39631 | 0.39631
Cell 2 Es/Iot maximum | dB |  | Cell#1 T1: -107.2426; Cell#2 T2: 0.45739; Cell#2 T3: 0.45739
Cell 1 RSRP and SCH minimum | dBm/15kHz |  | AWGN T1: -91.044; Cell#1 T2: -91.044; Cell#1 T3: -91.044 | [6 empty] | Tightest req't: >= (-123.5dBm +1dB), Band 25
Cell 1 RSRP and SCH nominal | dBm/15kHz |  | AWGN T1: -90; Cell#1 T2: -90; Cell#1 T3: -90 |  |  |  | 1.044 | 1.044 | 1.044
Cell 1 RSRP and SCH maximum | dBm/15kHz |  | AWGN T1: -88.956; Cell#1 T2: -88.956; Cell#1 T3: -88.956
Cell 2 RSRP and SCH minimum | dBm/15kHz |  | Cell#1 T1: -198.044; Cell#2 T2: -90.344; Cell#2 T3: -90.344 | [6 empty] | Tightest req't: >= (-123.5dBm +1dB), Band 25
Cell 2 RSRP and SCH nominal | dBm/15kHz |  | Cell#1 T1: -197; Cell#2 T2: -89.3; Cell#2 T3: -89.3 |  |  |  | 1.044 | 1.044 | 1.044
Cell 2 RSRP and SCH maximum | dBm/15kHz |  | Cell#1 T1: -195.956; Cell#2 T2: -88.256; Cell#2 T3: -88.256
UE Measured (Cell 2 RSRP - Cell 1 RSRP) minimum | dB |  | Cell#1 T1: -111.4243; Cell#2 T2: -3.7243; Cell#2 T3: -3.7243 | [6 empty] | Requirement: >= a3-offset for Event A3
UE Measured (Cell 2 RSRP - Cell 1 RSRP) nominal | dB |  | Cell#1 T1: -107; Cell#2 T2: 0.7; Cell#2 T3: 0.7 |  |  |  | 4.4243 | 4.4243 | 4.4243
UE Measured (Cell 2 RSRP - Cell 1 RSRP) maximum | dB |  | Cell#1 T1: -102.5757; Cell#2 T2: 5.1243; Cell#2 T3: 5.1243
Do the controlled parameters meet the requirements? | [17 empty] | Yes | bar: T1 to AWGN T3
Note on J5: uk000594: For "off" cell at -infinity, enter "-99" as working approximation
Note on S24: uk000594: Reference: TS 36.133 Table 9.1.2.8-1. Select Es/Iot >=-6dB and normal condition
Note on Q27: uk000594: Numbers in these columns represent the combined and scaled effect of all the relevant uncertainties on each controlled parameter. Uncertainties are combined root-sum-square, provided that correlation would have no adverse effect.
Note on S46: uk000594: Test system uncertainties are combined root-sum-square, provided that correlation would have no adverse effect. The reporting accuracy of the UE under test is added arithmetically, as a specific UE is under test.
Note on Q72: uk000594: Numbers in these columns represent the combined and scaled effect of all the relevant uncertainties on each controlled parameter. Uncertainties are combined root-sum-square, provided that correlation would have no adverse effect.
Note on S74: HiSilicon: SNR requirement is from TS 36.101 Table 8.4.1.1-1 which gives SNR for 1% error rate to demodulate control channel. Note however that this SNR value is specified with a 10MHz Channel bandwidth.
Note on S78: AT: RSRP Es/Iot requirements are from TS 36.133 clause 9.1.2.8.
Note on S82: AT: RSRP power requirement is from TS 36.133 clause 9.1.2.8, which refers to Annex B.3.8. Table B.3.8-1 specifies RSRP >=-123.5dBm for Band 25. Note 1 refers to Delta_RIB, adding 1dB max from clause A.3.5.1.
Note on S86: uk000594: RSRP power requirement is from TS 36.133 clause 9.1.2.8, which refers to Annex B.3.8. Table B.3.8-1 specifies RSRP >=-123.5dBm for Band 25. Note 1 refers to Delta_RIB, adding 1dB max from clause A.3.5.1.
Note on S90: AT: Value of A3 offset is from TS 36.521-3 Table 5.1.19.4.1-1. Event A3 triggered measurement report from TS 36.331 clause 5.5.4.4. （Event A3: Neighbour becomes offset (0dB) better than serving）