## Metrics
Parameter | Proponent | Meeting # | Document | Definition | Justification | Use Cases | Receiving Entity | Dynamics/Frequency | Protocol Requirements | Others | Huawei Comments | Technicolor Comments | Cisco Comments | Conviva Comments | Coordinator
conservatism (transient & steady) | Technicolor |  | m32289 m32293 | percentage of bandwidth a client excpects to get above a given representation bit-rate in order to play this representation without switching. | allows a DANE to adjust traffic shaping correctly for driving a client towards some representation. | 6, 8, 10 | DANE | once per session (or less if the DANE maintains clients profiles) | direct link to DANE | client derives this from its own adaptation algorithm | Clients can propose bandwidth expectation to DANEs through QoS reservation request. | What is expected is to be able to predict the bandwidth expectation of the client for any possible representation.
sessionPriority | Technicolor |  | m32289 m32293 m34029 | relative priority of a session among others. Proposed as a number 1 to10 | allows to compute arbitration between competing clients | 3-6 for priority managed by the service provider 8, 10 | Other clients or DANE | once per session | direct link to DANE or multicast to home clients | client generate that from application context, including user, content type, and taking profiles/policies into account |  |  |  |  | AhG meeting comments: Please give a better definition of this value and how to compute it for the client.
availableBitRates | Technicolor |  | m32289 m32293 | the list of bit-rates that can be selected by a client for its current session | avoids DANE to intercept/analyze itself the MPD allows to compute arbitration between competing clients | 1, 6, 8, 10 | Other clients or DANE | once per session or maybe period | direct link to DANE or multicast to home clients | client derives this from MPD
Preferred rate of the client | Technicolor |  | m32289 m32293 m34029 | the bit-rate a client would like to use if it had to choose it "alone". | allows to compute arbitration between competing clients | 6, 8, 10 | Other clients or DANE | once per session or maybe period | direct link to DANE or multicast to home clients | client derives it from its display/decoding limitations, and available bit-rates in the MPD
Bitrate (min, max, average) | Technicolor |  | m23294 | minimum bitrate, maximum bitrate, average bit-rate (kbits/s) that have been selected by the client while playing the content. Average should take into account variable segment lengths: foreach segment index i, take selected bitrate * segment duration, sum them. Then divide by sum of segments durations. | indication of the quality achieved at the client | 9, 11 | DANE | Desired reporting frequency to be indicated in the MPD. | direct link to DANE | client stores statistics of its session. Scalability may depend on the frequency of reporting.
reprUseStats | Technicolor |  | m23294 | What is the amount of data / time on each quality level | indication of the quality achieved at the client, both in terms of video quality and stability. | 7, 9, 10, 11 | DANE | Desired reporting frequency to be indicated in the MPD. | direct link to DANE | generated by the client : one per session ? |  |  |  |  | Agrgegates different data compared to Playback list and HTTP transaction
Subjective user rating | Technicolor |  | m23294 | Note from 1 (poor) to 5 (excellent) representing the users opinion about the quality of the delivered content. | helps optimizing the overall performance (getting statistical data of all provided ratings). | 10, 11 | DANE | Once at the end of each session. | direct link to DANE | requires some application level in the player to collect user rating.
Start up for video and audio, start up issues, etc | Qualcomm | [11 empty] | Most of thesse should be reported by the client obviously. We probably need to think about how frequently or in what detail they have to be. | A good aggregated metric that can be calculated with Dash Metrics. (http connections). | Covered by the already defined HTTP transaction list to be removed.
Re-buffering (time, rate, ratio); stutter | Qualcomm | [12 empty] | A good aggregated metric that can be calculated with Dash Metrics. (http connections). | Covered by the already defined Playback list to be removed.
Bit-rate: average, switch count | Qualcomm | [12 empty] | A good aggregated metric that can be calculated with Dash Metrics. (http connections). average bit-rate definition (aggregated metric that can be derived from the Dash Metrics): should be defined as the weighted (by playing time) average of the nominal bit-rate of both Audio and Video, This is the most common way (for both multiplexed streams of audio video separated). | Covered by the already defined Playback list and Representation switch events to be removed.
Frame rate: encoded, played, dropped (average, peak, etc) | Qualcomm | [12 empty] | need to add dropped frame count to the Trace of each Play in the PlayList (D.4.6); encoded is already in the meta data, but should be a metric easily accessible
Errors | Qualcomm | [12 empty] | agreed. right now, the standard defined OP1, OP2 and OP3, provided various measurements at each observation points, and assuming errors will be collected based on these measurements. But a systematic error reporting schema cross all these OPs would be very useful. Errors including from networking related, DRM related, decoding related and rendering related.
Other player states: paused, stopped, seek/trick play | Qualcomm | [12 empty] | This is to reflected in the Trace of each Play in the PlayList (D.4.6) | Covered by the already defined Playback list to be removed.
Ad Engagement | Qualcomm
play head time | Qualcomm | [12 empty] | see Trace of each Play in the PlayList (D.4.6) | Covered by the already defined Playback list to be removed.
buffer size | Qualcomm
segment download related stats | Qualcomm | [12 empty] | see HTTP Connection related Dash Metrics (in the Trace again) | Covered by the already defined HTTP transaction and TCP list list to be removed.
Parameters in m32326 | Intel |  | m32326
MinBandwidth | Huawei |  |  | Minimum bandwidth in MAC layer required of the service. | Used in QoS reservation request sent by DASH client as part of QoS decision input, indicates minimum bandwidth required for the service. | 3, 10 | Network entity in third party, e.g. Application Function(AF) in LTE network. | once for the whole session. | Session Initiation Protocol(SIP) + Service Description Protocol(SDP) or carried in MPD. |  |  | It seems these are the same as in the "SAND" sheet. Is this intended?
MaxBandwidth | Huawei |  |  | Maximum bandwidth in MAC layer required of the service. | Used in QoS reservation request sent by DASH client as part of QoS decision input, indicates maximum bandwidth required for the service. | 3, 10 | Network entity in third party, e.g. Application Function(AF) in LTE network. | once for the whole session. | Session Initiation Protocol(SIP) + Service Description Protocol(SDP) or carried in MPD.
SPGBR | Huawei |  |  | Guaranteed bit rate, denotes end to end guaranteed bit rate in MAC layer that service provider expects to provide to DASH clients. | Used in QoS reservation request sent by DASH client as part of QoS decision input, indicates guaranteed bandwidth expected to provide to DASH client by service provider. | 3, 10 | Network entity in third party, e.g. Application Function(AF) in LTE network. | once for the whole session. | Session Initiation Protocol(SIP) + Service Description Protocol(SDP) or carried in MPD.
SPMBR | Huawei |  |  | Maximum bit rate, limits end to end bit rate in MAC layer that service provider expects to apply on DASH clients. | Used in QoS reservation request sent by DASH client as part of QoS decision input, indicates maximum bandwidth expected to provide to DASH client by service provider. | 3, 10 | Network entity in third party, e.g. Application Function(AF) in LTE network. | once for the whole session. | Session Initiation Protocol(SIP) + Service Description Protocol(SDP) or carried in MPD.
SPID | Huawei |  |  | Service provider's identity information, may be in numerous forms e.g. a number or the host realm. | Used in QoS reservation request sent by DASH client as part of QoS decision input, indicates service provider's identity information. | 3, 10 | Network entity in third party, e.g. Application Function(AF) in LTE network. | once for the whole session. | Session Initiation Protocol(SIP) + Service Description Protocol(SDP) or carried in MPD.
SUID | Huawei |  |  | Service subscriber's identity information. | Used in QoS reservation request sent by DASH client as part of QoS decision input, indicates service subscriber's identity information. | 3, 10 | Network entity in third party, e.g. Application Function(AF) in LTE network. | once for the whole session. | Session Initiation Protocol(SIP) + Service Description Protocol(SDP) or carried in MPD.
SULevel | Huawei |  |  | Service subsscriber's membership level information. May be in form of a number, e.g. with 0<=m<=n, with 0 as basic and n as the highest level of the membership, and m as the current membership level of the subscriber. | Used in QoS reservation request sent by DASH client as part of QoS decision input, indicates service subscriber'smembership level information. | 3, 10 | Network entity in third party, e.g. Application Function(AF) in LTE network. | once for the whole session. | Session Initiation Protocol(SIP) + Service Description Protocol(SDP) or carried in MPD.
SEID | Huawei |  |  | Session identity information, may be in numerous forms, e.g. a number or string. | Used in QoS reservation request sent by DASH client as part of QoS decision input, to identify DASH session. | 3, 10 | Network entity in third party, e.g. Application Function(AF) in LTE network. | once for the whole session. | Session Initiation Protocol(SIP) + Service Description Protocol(SDP) or carried in MPD.
SURL | Huawei |  |  | Service URL for network to communicate with server to identify user and negotiate QoS expectation. | Used in QoS reservation request sent by DASH client, network entity may communicate with server to identify user information and negotiate QoS information through the URL. | 3, 10 | Network entity in third party, e.g. Application Function(AF) in LTE network. | once for the whole session. | Session Initiation Protocol(SIP) + Service Description Protocol(SDP) or carried in MPD. | SPID, SUID, SULevel, SEID and SURL combined together provide information to enable communication between service provider and network operator to come to consistent QoS management from end to end and optimize the network resource utilization.
Segment duration | Technicolor |  | m32289 m32293 m34029 | the current segment duration for a client session | avoids DANE to intercept/analyze itself the MPD allows to compute arbitration between competing clients | 6, 8, 10 | DANE | once per session or maybe period | direct link to DANE or multicast to home clients | client derives this from MPD
TCP list | 23009-1 DASH Metrics |  | 23009-1 | Information about the TCP connections opened by the DASH client (identifier, destination, etc...) | Already in 23009-1.
HTTP list | 23009-1 DASH Metrics |  | 23009-1 | Information about the HTTP request/response transaction initiated by the DASH client (identifier, URL, etc...) | Already in 23009-1.
Representation switch events | 23009-1 DASH Metrics |  | 23009-1 | Information about switch events. A switch event is the time at which the first HTTP request for a new Representation, that is later presented, is sent. | Already in 23009-1.
Buffer level | 23009-1 DASH Metrics |  | 23009-1 | List of buffer occupancy level measurements during playout at normal speed. | Already in 23009-1.
Play list | 23009-1 DASH Metrics |  | 23009-1 | Information about playback periods. A playback period is the time interval between a user action and whichever occurs soonest of the next user action, the end of playback or a failure that stops playback. | Already in 23009-1.
TcpList.src | Cisco,Conviva | 109 | m34113 | Optional: The IP address of the local interfaces when there are multiple interfaces (e.g., Wifi vs. wired vs. cellular vs. VPN) and when DASH clients can detect this (e.g., in the mobile app). | Distinguigh the network interfacce used by the DASH client
HttpList.requesthdr | Cisco,Conviva | 109 | m34113 | String Optional: Additional request header when the request header has special handling. For example: for MPD, request header may contain accepted encoding: gzipped, etc. Multi headers can be concatenated together as one string.
HttpList.responsehdr | Cisco,Conviva | 109 | m34113 | String Optional: Additional response header when useful. For example, the response header may show the MPD is compressed. Multi headers can be concatenated together as one string.
HttpList.errorcode | Cisco,Conviva | 109 | m34113 | Enum Optional: HTTP response code could be 200 (OK), but the client may decide to timeout the download, hence, the errorcode is not success (not sent), but: - timeout (long time no bytes downloaded) - cancel (client decided to cancel this) - serverreset (server later on reset) Note that errorcode does not prevent the client from sending the trace list that collected before the errors occur.
BufferLevel.streamType | Cisco,Conviva | 109 | m34113 | Enum Optional: If present, this defines the bufferLevel of each stream (such as audio, video).
PlayList.renderingtrace | Cisco,Conviva | 109 | m34113 | List Optional: Measurement of every n seconds if there is any entry not empty.
PlayList.renderingtrace.st | Cisco,Conviva | 109 | m34113 | Real-time The start of the measurement.
PlayList.renderingtrace.mt | Cisco,Conviva | 109 | m34113 | Media-Time The media time of the start of the measurement.
PlayList.renderingtrace.droppedframes | Cisco,Conviva | 109 | m34113 | Integer Number of frames dropped during this measurement period.
PlayList.renderingtrace.cpuusae | Cisco,Conviva | 109 | m34113 | Real Cpu percentage when available. -1 when not available.
SessionHB | Cisco,Conviva | 109 | m34113 | String The string with the fixed value of “SessionHB".
SessionHB.t | Cisco,Conviva | 109 | m34113 | Real-time Time when the event is generated.
SessionHB.mt | Cisco,Conviva | 109 | m34113 | Media-Time The media presentation time when the event is generated.
SessionHB.pver | Cisco,Conviva | 109 | m34113 | String Protocol version.
SessionHB.seq | Cisco,Conviva | 109 | m34113 | Integer “seqNumber”: an integer representing sequence number of the “SessionHeartbeat”s sent for this session; starts at 0.
SessionHB.cid | Cisco,Conviva | 109 | m34113 | String “customerId”: the publisher’s Id.
SessionHB.clid | Cisco,Conviva | 109 | m34113 | String “clientId”: a string specific to the physical device.
SessionHB.iid | Cisco,Conviva | 109 | m34113 | String “InstanceId”: an integer representing DASH Player Instance ID. Clients may open several players and each player should have a unique instance ID. Each DASH client should populate this field. Ideally, iid is set every time during client initialization and reset at cleanup. It must be unique for corresponding clientId. It's almost always true that a viewer opens only one player on a device at a time, so it should be fine to use the UNIX epoch time at player start or client initialization as the iid.
SessionHB.sid | Cisco,Conviva | 109 | m34113 | String “SessionId”: an integer identifying the current playback session on this client. It must be unique for this physical device. The client should either use a random sessionId for each session, or use a global counter to start different sessions.
SessionHB.ps | Cisco,Conviva | 109 | m34113 | Enum "playerState": an integer code describing the state of the player. Must be one of the following: 1. 1 ("stopped") 2. 3 ("playing") 3. 6 ("buffering") 4. 12 ("paused") 5. 98("not monitored") 100: unknown
SessionHB.evs | Cisco,Conviva | 109 | m34113 | List A list of events. The format is described in 1.2.3.2.
SessionHB.ptv | Cisco,Conviva | 109 | m34113 | String platformVersion": a string indicating the full version number of the environment indicated under "pt", if any.
SessionHB.pm | Cisco,Conviva | 109 | m34113 | Dictionnary<String,String> platformMetadata: an optional dictionary with platform-specific values that can be used to determine the device, device type and version, manufacturer, brand, model, browser type and version. A client developer is expected to identify the platform API functions that return information useful for device and platform identification, and construct the platformMetadata dictionary with the results of these functions. 1. The receiver DASH component can be assumed to also use the information present in the user-agent HTTP header. Information that is present in the user-agent does not need to be included in the platformMetadata dictionary. 2. The dictionary must have one key "sch" (schema) that determines what other keys are present and how they should be interpreted. 3. A generic schema "gen1" specifies the following fields: 'br' ("browser") where possible values are “Chrome”, “IE”, “Safari”, “Firefox”, and “Opera”. 'brv'("browser version"): a string indicating the full version number of the browser, if any. ‘os’ ("operating system"): where possible values are “MAC”, “WIN”, “IOS”, “XBOX”, “SAMSUNG”, “PS3”, “AND” (Android), and “UNIX” (for any *nix other than Android, including Linux). 'osv' ("OS version"): a string indicating the full version number of the operating system, if any. ‘dvt’ (“deviceType”): where possible values are “PC”, “Mobile” (mainly for smart phones and tablets), “TV”, “Settop”, “Console”, “Blu-ray”, and “Other”. 'dv' ("device"): a string representing the name of the device. Must be in lower case. 'dvv' ("device version"): a string representing the version number of the device.
SessionHB.lg | Cisco,Conviva | 109 | m34113 | List "logs": a list of strings containing logs and error messages for debugging. This field can only be present if the previous response contained the field slg ("sendLogs") set to true. 1. The strings in this array must have the following format: Timestamp ErrorFlag_opt SessionId_opt Message 2. Timestamp (mandatory) := "[" Unix epoch time in seconds at the time of the event (a float ideally with 3 digits after the decimal point,for millisecond precision) "]" 3. Message (mandatory) := a human readable message string 4. ErrorFlag (optional) := "ERROR:" - optional, pre 5. SessionId (optional) := "sid=" sessionId (as in the sid field) for the session to which this log belongs, if any It is recommended that the client collects logs in a bounded buffer at all time. Upon receiving the Heartbeat response, the value of slg ("sendLogs") should be memorized, and on next SessionHb message the logs should be included. A SessionHb can contain logs belonging to other sessions, or to no sessions, but a log message should be sent only once. The value of 'slg' should be kept global, to have effect for all sessions.
SessionHB.ct | Cisco,Conviva | 109 | m34113 | String connectionType: a string representing the type of the connectivity, if available, when the session is created. Should be selected from the following list: 1. "3G" 2. "4G" 3. "WiFi" 4. "OTHER"
SessionHB.br | Cisco,Conviva | 109 | m34113 | Integer "bitrateKbps": an integer representing the bitrate, in kbps (1000 bits per second) of the session.
SessionHB.efps | Cisco,Conviva | 109 | m34113 | Integer "encodedFps": an integer representing the encoded frames/s – this is expected to be an invariant for the session for the same bitrate. (Different bitrate may use different efps)
SessionHB.url | Cisco,Conviva | 109 | m34113 | String "streamUrl": a string, the URL of the media stream for the session. If several URLs are used (e.g., if the media is divided into several chunks), pick the first
SessionHB.lv | Cisco,Conviva | 109 | m34113 | Boolean "isLive": a boolean value indicating whether the content currently playing is Live.
SessionHB.meas | Cisco,Conviva | 109 | m34113 | "meas”: measurement samples
SessionHB.meas.rt | Cisco,Conviva | 109 | m34113 | Real-Time “rt”: real time of the sample measurement interval. This is the end time of the interval
SessionHB.meas.df | Cisco,Conviva | 109 | m34113 | Integer “df”:dropped frame count in this sample interval
SessionHB.meas.bw | Cisco,Conviva | 109 | m34113 | Integer “bw”: bandwidth measurement for this sample interval
SessionHB.meas.bl | Cisco,Conviva | 109 | m34113 | Integer “bl”: buffer length measurement for this sample interval
StateChangeEvent | Cisco,Conviva | 109 | m34113 | The StateChangeEvent records client-side state changes, including player state, bitrate state and resource state changes.
StateChangeEvent.type | Cisco,Conviva | 109 | m34113 | String "type": the string with the fixed value of “StateChangeEvent".
StateChangeEvent.t | Cisco,Conviva | 109 | m34113 | Real-time Time when the state change happened
StateChangeEvent.mt | Cisco,Conviva | 109 | m34113 | Media-time The media presentation time when the state change happened
StateChangeEvent.seq | Cisco,Conviva | 109 | m34113 | Integer "seqNumber": an integer representing sequence number of this event. Starts at 0. All events use the same enumeration.
StateChangeEvent.new | Cisco,Conviva | 109 | m34113 | Dictionary "newState": a dictionary containing the new values of the state variables that have changed. This dictionary must have at least one element. The keys of the dictionary correspond to the key for the state variable that changes: 1. ps ("playingState"): with the same values as the 'ps' field of the SessionHb 2. br ("bitrateKbps") 3. rs ("resource")
StateChangeEvent.old | Cisco,Conviva | 109 | m34113 | Dictionary "oldState": a dictionary with the same keys as the "newState" dictionary containing the previous values of the state variables. If the old state of a variable is not known, the corresponding key may be absent from the prevState dictionary. If none of the old state information is available, then the entire "old" dictionary may be dropped.
ErrorEvent | Cisco,Conviva | 109 | m34113 | The ErrorEvent provides diagnostic information for client debugging. It records the error instance, including the error message (specified in field “err”), the time stamp when the error occurs (specified in fields “t” and “mt”) and whether the error is fatal or not (specified in field “isFatal”).
ErrorEvent.type | Cisco,Conviva | 109 | m34113 | String The string with the fixed value of “ErrorEvent".
ErrorEvent.seq | Cisco,Conviva | 109 | m34113 | Integer "seqNumber": an integer representing sequence number of this event. Starts at 0. All events use the same enumeration.
ErrorEvent.t | Cisco,Conviva | 109 | m34113 | Real-time Time when the error event happens
ErrorEvent.mt | Cisco,Conviva | 109 | m34113 | Media-time The media presentation time when the error event happens
ErrorEvent.isFatal | Cisco,Conviva | 109 | m34113 | Boolean "isFatal": a boolean value of whether or not the error is fatal, i.e., is the reason for playback failure.
ErrorEvent.err | Cisco,Conviva | 109 | m34113 | Enum "errorMsg": an enum describing the error. • mpd_download_error • mpd_download_timeout • mpd_parsing_error • seg_download_error • seg_download_timeout • seg_parsing_error • drm_error • connection_rejected • connection_timeout
ErrorEvent.customError | Cisco,Conviva | 109 | m34113 | String “customized error message”: any error message that is not covered by “err” field’s enum definition

## Status
Parameter | Proponent | Meeting # | Document | Definition | Justification | Use Cases | Receiving Entity | Dynamics/Frequency | Protocol Requirements | Others | Coordinator
General client capabilities (display resolution, display size) | Technicolor |  | m32289 m32293 m34029 | width / height in pixels and in meters of the display used by the client | allows to determine in the DANE that some representations are not useful (too large) for a client | 6, 8, 10 | DANE | once per session (or less if the DANE maintains clients profiles) | direct link to DANE |  | Client can rule out representations which are not suitable by itself. [Technicolor] Yes, excepted when we want to globally optimize for a collection of clients. (central control or collaboration between clients). |  |  | Merged with screen size [Qualcomm]
DASH-Next-Segment | Akamai | [11 empty] | How are these metrics?
DASH-Last-Segment | Akamai
HTTP Head | TNO |  | m32283, m30250 | Indicates via the corresponding URL which segment the DASH client is going to request in a near future. | CDNs can reduce their cache miss rates by pre-caching the most relevant segments | 13 | HTTP cache | For every segment the client would want to send a heads-up to the cache
6 Parameters on IDMS | bitmovin
alternative representations | Technicolor |  | m32269 | ordered list of URLs for alternative segments that can be returned if cached instead of the requested one | improves cache hits avoids multiple request/response tries | 8, 10 | Client | every segment request | good | HTTP request header: cache-control: only-if-cached, altlist=... X-DASH-cache-control: altlist=… |  |  |  | need HTTP response header extension. Also http client do not expose all headers to the application. The high avaialbility of segments can be also signalled with SAND. Since this requires HTTP change, the SAND approach is preferred.
getUncachedUnlessSmartCache | Technicolor |  | m32269 | prevents non cached segments delivery, unless they are played by a smart cache. | client controls whether cached segments are only used with smart speed. Optionally allows some speed control | 8, 10 | Client | every time a segment is requested from a client | good | HTTP request header: cache-control: no-cache,unless-smart-cache (with X-smart-cache in the response) optional additional token smart-cache-speed and associated response headers X-smartcache-speed and X-origin-speed |  |  |  | same as above.
sessionLink | Technicolor |  | m32289 m32293 | the [list of] network link that a DASH session traverses | allows the DANE to associated a DASH session with a link constraint | 6, 8, 10 | DANE | once per session | direct link to DANE | not always easy to generate. We consider mainly the case where the residential access link is relevant bottleneck and so is known from the client | How DANEs use this info? [Technicolor] it allows to compute bandwidth arbitration decisions and/or hints to clients, based on QoS of known links | We assume DANE has some knowledge of the QoS of the links. Then knowing the path of a streaming session, the DANE is able to either perform traffic shaping or hint the client to an appropriate representation. | How does the client determine the list of links? [Technicolor] see column 'others': not always easy.

## During 108 - Metrics
Parameter | Proponent | Document | Definition | Justification | Use Cases | Receiving Entity | Dynamics/Frequency | Protocol Requirements | Others | Huawei Comments | Technicolor Comments | Cisco Comments | Conviva Comments
sessionLink | Technicolor | m32289 m32293 | the [list of] network link that a DASH session traverses | allows the DANE to associated a DASH session with a link constraint | 6, 8, 10 | DANE | once per session | direct link to DANE | not always easy to generate. We consider mainly the case where the residential access link is relevant bottleneck and so is known from the client | How DANEs use this info? [Technicolor] it allows to compute bandwidth arbitration decisions and/or hints to clients, based on QoS of known links | We assume DANE has some knowledge of the QoS of the links. Then knowing the path of a streaming session, the DANE is able to either perform traffic shaping or hint the client to an appropriate representation. | How does the client determine the list of links? [Technicolor] see column 'others': not always easy.
sessionStartTime | Technicolor | m32289 m32293 | clock time when the playing session started | allows to compute arbitration between competing clients | 6, 8, 10 | Other clients or DANE | once per session | direct link to DANE or multicast to home clients |  | Clients may send explicit indication of start, pause and termination.
sessionStopTime | Technicolor | m32289 m32293 | clock time when the playing session stops | allows to compute arbitration between competing clients | 6, 8, 10 | Other clients or DANE | once per session | direct link to DANE or multicast to home clients
conservatism (transient & steady) | Technicolor | m32289 m32293 | percentage of bandwidth a client excpects to get above a given representation bit-rate in order to play this representation without switching. | allows a DANE to adjust traffic shaping correctly for driving a client towards some representation. | 6, 8, 10 | DANE | once per session (or less if the DANE maintains clients profiles) | direct link to DANE | client derives this from its own adaptation algorithm | Clients can propose bandwidth expectation to DANEs through QoS reservation request. | What is expected is to be able to predict the bandwidth expectation of the client for any possible representation.
sessionPriority | Technicolor | m32289 m32293 | relative priority of a session among others. Proposed as a number 1 to10 | allows to compute arbitration between competing clients | 3-6 for priority managed by the service provider 8, 10 | Other clients or DANE | once per session | direct link to DANE or multicast to home clients | client generate that from application context, including user, content type, and taking profiles/policies into account
availableBitRates | Technicolor | m32289 m32293 | the list of bit-rates that can be selected by a client for its current session | avoids DANE to intercept/analyze itself the MPD allows to compute arbitration between competing clients | 1, 6, 8, 10 | Other clients or DANE | once per session or maybe period | direct link to DANE or multicast to home clients | client derives this from MPD
Preferred rate of the client | Technicolor | m32289 m32293 | the bit-rate a client would like to use if it had to choose it "alone". | allows to compute arbitration between competing clients | 6, 8, 10 | Other clients or DANE | once per session or maybe period | direct link to DANE or multicast to home clients | client derives it from its display/decoding limitations, and available bit-rates in the MPD
General client capabilities (display resolution, display size) | Technicolor | m32289 m32293 | width / height in pixels and in meters of the display used by the client | allows to determine in the DANE that some representations are not useful (too large) for a client | 6, 8, 10 | DANE | once per session (or less if the DANE maintains clients profiles) | direct link to DANE |  | Client can rule out representations which are not suitable by itself. [Technicolor] Yes, excepted when we want to globally optimize for a collection of clients. (central control or collaboration between clients).
Bitrate (min, max, average) | Technicolor | m23294 | minimum bitrate, maximum bitrate, average bit-rate (kbits/s) that have been selected by the client while playing the content. Average should take into account variable segment lengths: foreach segment index i, take selected bitrate * segment duration, sum them. Then divide by sum of segments durations. | indication of the quality achieved at the client | 9, 11 | DANE | Desired reporting frequency to be indicated in the MPD. | direct link to DANE | client stores statistics of its session. Scalability may depend on the frequency of reporting.
repSwitchCount | Technicolor | m23294 | How many times the client switched to another quality level. | indication of the stability of the client | 7, 9, 10, 11 | DANE | Desired reporting frequency to be indicated in the MPD. | direct link to DANE | client stores statistics of its session
reprUseStats | Technicolor | m23294 | What is the amount of data / time on each quality level | indication of the quality achieved at the client, both in terms of video quality and stability. | 7, 9, 10, 11 | DANE | Desired reporting frequency to be indicated in the MPD. | direct link to DANE | generated by the client : one per session ?
sourceIP | Technicolor | m23294 | IP address of host used to download the stream | helps understanding which CDN source is used. | 5, 7, 8, 9, 11 | DANE | Desired reporting frequency to be indicated in the MPD. | direct link to DANE | client stores statistics of its session c.f. metrics already defined in Annex D. Perhaps may be added in TCPList (D4.2) ?
sessionDuration | Technicolor | m23294 | Duration of the service consumption (DASH session) before ending/switching to a different service | indication of wether the user is zapping accross contents or watching entire content. | 7, 9, 11 | DANE | Once at the end of each session. | direct link to DANE
Subjective user rating | Technicolor | m23294 | Note from 1 (poor) to 5 (excellent) representing the users opinion about the quality of the delivered content. | helps optimizing the overall performance (getting statistical data of all provided ratings). | 10, 11 | DANE | Once at the end of each session. | direct link to DANE | requires some application level in the player to collect user rating.
CDNconsumption | Technicolor | m23294 | { ‘measurementPeriod’: 30, ‘totalBytes’: 16000000, ‘breakDown’: [ {‘base’: <baseURLvalue1>, ‘bytes’: 12000000}, {‘base’: <baseURLvalue2>, ‘bytes’: 4000000} ] } | allows to collect actual CDN consumption from DASH clients, helping to determine next tuning of load balancing | 5, 7, 9, 10, 11 | DANE | Desired reporting frequency to be indicated in the MPD. | direct link to DANE |  |  |  |  | A good aggregated metric that can be calculated with Dash Metrics. (http connections).
Start up for video and audio, start up issues, etc | Qualcomm | [10 empty] | Most of thesse should be reported by the client obviously. We probably need to think about how frequently or in what detail they have to be. | A good aggregated metric that can be calculated with Dash Metrics. (http connections).
Re-buffering (time, rate, ratio); stutter | Qualcomm | [11 empty] | A good aggregated metric that can be calculated with Dash Metrics. (http connections).
Bit-rate: average, switch count | Qualcomm | [11 empty] | A good aggregated metric that can be calculated with Dash Metrics. (http connections). average bit-rate definition (aggregated metric that can be derived from the Dash Metrics): should be defined as the weighted (by playing time) average of the nominal bit-rate of both Audio and Video, This is the most common way (for both multiplexed streams of audio video separated).
Frame rate: encoded, played, dropped (average, peak, etc) | Qualcomm | [11 empty] | need to add dropped frame count to the Trace of each Play in the PlayList (D.4.6); encoded is already in the meta data, but should be a metric easily accessible
Errors | Qualcomm | [11 empty] | agreed. right now, the standard defined OP1, OP2 and OP3, provided various measurements at each observation points, and assuming errors will be collected based on these measurements. But a systematic error reporting schema cross all these OPs would be very useful. Errors including from networking related, DRM related, decoding related and rendering related.
Screen size | Qualcomm | [11 empty] | agreed
Other player states: paused, stopped, seek/trick play | Qualcomm | [11 empty] | This is to reflected in the Trace of each Play in the PlayList (D.4.6)
Ad Engagement | Qualcomm
play head time | Qualcomm | [11 empty] | see Trace of each Play in the PlayList (D.4.6)
buffer size | Qualcomm
segment download related stats | Qualcomm | [11 empty] | see HTTP Connection related Dash Metrics (in the Trace again)
Parameters in m32326 | Intel
MinBandwidth | Huawei |  | Minimum bandwidth in MAC layer required of the service. | Used in QoS reservation request sent by DASH client as part of QoS decision input, indicates minimum bandwidth required for the service. | 3, 10 | Network entity in third party, e.g. Application Function(AF) in LTE network. | once for the whole session. | Session Initiation Protocol(SIP) + Service Description Protocol(SDP) or carried in MPD. |  |  | It seems these are the same as in the "SAND" sheet. Is this intended?
MaxBandwidth | Huawei |  | Maximum bandwidth in MAC layer required of the service. | Used in QoS reservation request sent by DASH client as part of QoS decision input, indicates maximum bandwidth required for the service. | 3, 10 | Network entity in third party, e.g. Application Function(AF) in LTE network. | once for the whole session. | Session Initiation Protocol(SIP) + Service Description Protocol(SDP) or carried in MPD.
SPGBR | Huawei |  | Guaranteed bit rate, denotes end to end guaranteed bit rate in MAC layer that service provider expects to provide to DASH clients. | Used in QoS reservation request sent by DASH client as part of QoS decision input, indicates guaranteed bandwidth expected to provide to DASH client by service provider. | 3, 10 | Network entity in third party, e.g. Application Function(AF) in LTE network. | once for the whole session. | Session Initiation Protocol(SIP) + Service Description Protocol(SDP) or carried in MPD.
SPMBR | Huawei |  | Maximum bit rate, limits end to end bit rate in MAC layer that service provider expects to apply on DASH clients. | Used in QoS reservation request sent by DASH client as part of QoS decision input, indicates maximum bandwidth expected to provide to DASH client by service provider. | 3, 10 | Network entity in third party, e.g. Application Function(AF) in LTE network. | once for the whole session. | Session Initiation Protocol(SIP) + Service Description Protocol(SDP) or carried in MPD.
SPID | Huawei |  | Service provider's identity information, may be in numerous forms e.g. a number or the host realm. | Used in QoS reservation request sent by DASH client as part of QoS decision input, indicates service provider's identity information. | 3, 10 | Network entity in third party, e.g. Application Function(AF) in LTE network. | once for the whole session. | Session Initiation Protocol(SIP) + Service Description Protocol(SDP) or carried in MPD.
SUID | Huawei |  | Service subscriber's identity information. | Used in QoS reservation request sent by DASH client as part of QoS decision input, indicates service subscriber's identity information. | 3, 10 | Network entity in third party, e.g. Application Function(AF) in LTE network. | once for the whole session. | Session Initiation Protocol(SIP) + Service Description Protocol(SDP) or carried in MPD.
SULevel | Huawei |  | Service subsscriber's membership level information. May be in form of a number, e.g. with 0<=m<=n, with 0 as basic and n as the highest level of the membership, and m as the current membership level of the subscriber. | Used in QoS reservation request sent by DASH client as part of QoS decision input, indicates service subscriber'smembership level information. | 3, 10 | Network entity in third party, e.g. Application Function(AF) in LTE network. | once for the whole session. | Session Initiation Protocol(SIP) + Service Description Protocol(SDP) or carried in MPD.
SEID | Huawei |  | Session identity information, may be in numerous forms, e.g. a number or string. | Used in QoS reservation request sent by DASH client as part of QoS decision input, to identify DASH session. | 3, 10 | Network entity in third party, e.g. Application Function(AF) in LTE network. | once for the whole session. | Session Initiation Protocol(SIP) + Service Description Protocol(SDP) or carried in MPD.
SURL | Huawei |  | Service URL for network to communicate with server to identify user and negotiate QoS expectation. | Used in QoS reservation request sent by DASH client, network entity may communicate with server to identify user information and negotiate QoS information through the URL. | 3, 10 | Network entity in third party, e.g. Application Function(AF) in LTE network. | once for the whole session. | Session Initiation Protocol(SIP) + Service Description Protocol(SDP) or carried in MPD. | SPID, SUID, SULevel, SEID and SURL combined together provide information to enable communication between service provider and network operator to come to consistent QoS management from end to end and optimize the network resource utilization.
DASH-Next-Segment | Akamai | [10 empty] | How are these metrics?
DASH-Last-Segment | Akamai
HTTP Head | TNO | m32283, m30250 | Indicates via the corresponding URL which segment the DASH client is going to request in a near future. | CDNs can reduce their cache miss rates by pre-caching the most relevant segments | 13 | HTTP cache | For every segment the client would want to send a heads-up to the cache
6 Parameters on IDMS | bitmovin
Segment duration | Technicolor | m32289 m32293 | the current segment duration for a client session | avoids DANE to intercept/analyze itself the MPD allows to compute arbitration between competing clients | 6, 8, 10 | DANE | once per session or maybe period | direct link to DANE or multicast to home clients | client derives this from MPD