## 6GHz, 15 kHz
Simulation assumptions
Description | ZTE | ZTE | ZTE
Number of antennas | 2Tx*2Rx | 2Tx*2Rx | 2Tx*2Rx
Subcarrier spacing | 15 kHz | 15 kHz | 15 kHz
CDL channel model | CDL_C | CDL_C | CDL_C
UE speed | 240 km/h | 240 km/h | 240 km/h
Interference scenario (1 or 2) | 1 | 1 | 1
# PRBs for S-SSB | 12 | 20 | 20
| Combination 1 | Combination 2 | Combination 3
S-SSB detection probability
SNR (dB) | ZTE | ZTE | ZTE
-6 | 0.8723 | 0.8701 | 0.861
-5.5 | 0.873 | 0.8733 | 0.8668
-5 | 0.8762 | 0.8794 | 0.8701
-4.5 | 0.8793 | 0.8824 | 0.8775
-4 | 0.8865 | 0.8875 | 0.8811
-3.5 | 0.891 | 0.8906 | 0.885
-3 | 0.8953 | 0.8961 | 0.8891
-2.5 | 0.9014 | 0.9035 | 0.8933
-2 | 0.9055 | 0.9062 | 0.8991
-1.5 | 0.9134 | 0.912 | 0.9003
-1 | 0.9178 | 0.9185 | 0.9055
-0.5 | 0.9252 | 0.9215 | 0.9112
0 | 0.9315 | 0.9343 | 0.9163
0.5 | 0.9479 | 0.9487 | 0.9216
1 | 0.9536 | 0.9549 | 0.9321
1.5 | 0.9651 | 0.966 | 0.9445
2 | 0.9715 | 0.9733 | 0.9611
2.5 | 0.9891 | 0.9882 | 0.9765
3 | 1 | 1 | 0.991
3.5 |  |  | 1
4
4.5
5
5.5
6
PSBCH BLER
SNR (dB) | Source 1 | Source 2 | Source 3
-6
-5.5
-5
-4.5
-4
-3.5
-3
-2.5
-2
-1.5
-1
-0.5
0
0.5
1
1.5
2
2.5
3
3.5
4
4.5
5
5.5
6

## 6GHz, 30 kHz
Simulation assumptions
Description | ZTE | ZTE | ZTE
Number of antennas | 2Tx*2Rx | 2Tx*2Rx | 2Tx*2Rx
Subcarrier spacing | 30 kHz | 30 kHz | 30 kHz
CDL channel model | CDL_C | CDL_C | CDL_C
UE speed | 240 km/h | 240 km/h | 240 km/h
Interference scenario (1 or 2) | 1 | 1 | 1
# PRBs for S-SSB | 12 | 20 | 20
| Combination 1 | Combination 2 | Combination 3
S-SSB detection probability
SNR (dB) | ZTE | ZTE | ZTE
-6 | 0.878 | 0.8786 | 0.8701
-5.5 | 0.8813 | 0.8816 | 0.8738
-5 | 0.8821 | 0.8833 | 0.8789
-4.5 | 0.8869 | 0.8882 | 0.881
-4 | 0.889 | 0.891 | 0.8878
-3.5 | 0.8933 | 0.8978 | 0.8912
-3 | 0.9026 | 0.903 | 0.8956
-2.5 | 0.9086 | 0.9079 | 0.9001
-2 | 0.9123 | 0.9113 | 0.9063
-1.5 | 0.9168 | 0.9186 | 0.9123
-1 | 0.921 | 0.9209 | 0.9189
-0.5 | 0.9269 | 0.9276 | 0.9213
0 | 0.9323 | 0.933 | 0.9285
0.5 | 0.9401 | 0.9421 | 0.9365
1 | 0.9515 | 0.9535 | 0.9478
1.5 | 0.962 | 0.9645 | 0.951
2 | 0.9801 | 0.9789 | 0.9623
2.5 | 0.991 | 0.9925 | 0.9845
3 | 1 | 1 | 0.991
3.5 |  |  | 1
4
4.5
5
5.5
6
PSBCH BLER
SNR (dB) | Source 1 | Source 2 | Source 3
-6
-5.5
-5
-4.5
-4
-3.5
-3
-2.5
-2
-1.5
-1
-0.5
0
0.5
1
1.5
2
2.5
3
3.5
4
4.5
5
5.5
6

## 6GHz, 60 kHz
Simulation assumptions
Description | ZTE | ZTE | ZTE
Number of antennas | 2Tx*2Rx | 2Tx*2Rx | 2Tx*2Rx
Subcarrier spacing | 60 kHz | 60 kHz | 60 kHz
CDL channel model | CDL_C | CDL_C | CDL_C
UE speed | 240 km/h | 240 km/h | 240 km/h
Interference scenario (1 or 2) | 1 | 1 | 1
# PRBs for S-SSB | 12 | 20 | 20
| Combination 1 | Combination 2 | Combination 3
S-SSB detection probability
SNR (dB) | ZTE | ZTE | ZTE
-6 | 0.8813 | 0.8801 | 0.8789
-5.5 | 0.8821 | 0.8832 | 0.8808
-5 | 0.8869 | 0.8878 | 0.8833
-4.5 | 0.889 | 0.8901 | 0.8871
-4 | 0.8933 | 0.8992 | 0.8901
-3.5 | 0.901 | 0.9012 | 0.8968
-3 | 0.9062 | 0.9075 | 0.8991
-2.5 | 0.91 | 0.911 | 0.9033
-2 | 0.9153 | 0.9166 | 0.9089
-1.5 | 0.9172 | 0.9196 | 0.9121
-1 | 0.9209 | 0.9217 | 0.9175
-0.5 | 0.932 | 0.933 | 0.9183
0 | 0.9411 | 0.9406 | 0.922
0.5 | 0.9506 | 0.951 | 0.9338
1 | 0.9616 | 0.9633 | 0.9412
1.5 | 0.976 | 0.9757 | 0.9523
2 | 0.9876 | 0.9899 | 0.9678
2.5 | 1 | 1 | 0.9789
3 |  |  | 0.991
3.5 |  |  | 1
4
4.5
5
5.5
6
PSBCH BLER
SNR (dB) | Source 1 | Source 2 | Source 3
-6
-5.5
-5
-4.5
-4
-3.5
-3
-2.5
-2
-1.5
-1
-0.5
0
0.5
1
1.5
2
2.5
3
3.5
4
4.5
5
5.5
6