## content
LINK
ucast, 6 GHz, aperiodic, urban'!A1
ucast, 6 GHz, aperiodic, h''way'!A1
ucast, 6 GHz, periodic, urban'!A1
ucast, 6 GHz, periodic, h''way'!A1
ucast, 30 GHz, aperiodic, urban'!A1
ucast, 30 GHz, aperiodic, h''way'!A1
ucast, 30 GHz, periodic, urban'!A1
ucast, 30 GHz, periodic, h''way'!A1
gcast, 6 GHz, aperiodic, urban'!A1
gcast, 6 GHz, aperiodic, h''way'!A1
gcast, 6 GHz, periodic, urban'!A1
gcast, 6 GHz, periodic, h''way'!A1
gcast, 30 GHz, aperiodic, urban'!A1
gcast, 30 GHz, aperiodic, h''way'!A1
gcast, 30 GHz, periodic, urban'!A1
gcast, 30 GHz, periodic, h''way'!A1
bcast, 6 GHz, aperiodic, urban'!A1
bcast, 6 GHz, aperiodic, h''way'!A1
bcast, 6 GHz, periodic, urban'!A1
bcast, 6 GHz, periodic, h''way'!A1
bcast, 30 GHz, aperiodic, urban'!A1
bcast, 30 GHz, aperiodic, h''way'!A1
bcast, 30 GHz, periodic, urban'!A1
bcast, 30 GHz, periodic, h''way'!A1
mix, 6 GHz, aperiodic, urban'!A1
mix, 6 GHz, aperiodic, h''way'!A1
mix, 6 GHz, periodic, urban'!A1
mix, 6 GHz, periodic, h''way'!A1
mix, 30 GHz, aperiodic, urban'!A1
mix, 30 GHz, aperiodic, h''way'!A1
mix, 30 GHz, periodic, urban'!A1
mix, 30 GHz, periodic, h''way'!A1

## ucast, 6 GHz, aperiodic, urban
Simulation assumptions
Description | Source 1(HW/R1-1900851) | Source 2(HW/R1-1900851) | Source 3(HW/R1-1901540) | Source 4(HW/R1-1901540) | Source 5(HW/R1-1901540) | Source 6 | Source 7 | Source 8 | Source 9 | Source 10
Mode | 1 | 1 | 2c | 2a LTS | 2a STS
Number of antennas | 2T4R | 2T4R | 2T4R | 2T4R | 2T4R
Subcarrier spacing | 15kHz | 60kHz | 60kHz | 60kHz | 60kHz
PHY packet size | 200-2000bytes | 200-2000bytes | 200-2000bytes | 200-2000bytes | 200-2000bytes
Modulation and code rates | QPSK(0.085)-16QAM(0.59) | QPSK(0.085)-16QAM(0.59) | 64QAM(0.5) | 64QAM(0.5) | 64QAM (0.5)
Waveform | OFDM | OFDM | OFDM | OFDM | OFDM
CP length | normal | normal | normal | normal | normal
Channel estimation | non-ideal | non-ideal | non-ideal | non-ideal | non-ideal
Number of retransmission and combining | None | None | 1 retransmission | 1 retransmission | 1 retransmission
TX scheme (e.g. TxD scheme if applied) | SFBC | SFBC | SFBC | SFBC | SFBC
UE receiver algorithm | MMSE-IRC | MMSE-IRC | MMSE-IRC | MMSE-IRC | MMSE-IRC
Average PRR with a=n*20 m, b=(n+1)*20 m
n | Source 1 | Source 2 | Source 3 | Source 4 | Source 5 | Source 6 |  |  |  | Source 10
0 | 99.2999 | 99.2509 | 98.9408 | 94.6057 | 95.5416
1 | 99.2764 | 99.1963 | 98.938 | 94.4624 | 95.4132
2 | 99.2185 | 99.1314 | 98.9338 | 94.3899 | 95.2952
3 | 99.1515 | 98.9774 | 98.876 | 94.4107 | 94.8691
4 | 98.8961 | 98.3659 | 99.0155 | 94.1178 | 93.9975
5 | 98.2151 | 96.997 | 98.8762 | 93.8931 | 92.8467
6 | 96.9972 | 94.9844 | 98.0214 | 92.7194 | 91.0495
7 | 96.019 | 94.3269 | 97.1977 | 92.0772 | 89.9169
8
9
10
11
12
13
14
15
16
17
18
19
20
21
22
23
24
25
Average PIR with a=n*20 m, b=(n+1)*20 m
n | Source 1 | Source 2 | Source 3 | Source 4 | Source 5 | Source 6 | Source 7 | Source 8 | Source 9 | Source 10
0 | 0.0979 | 0.0976 | 0.10103 | 0.10222 | 0.10098
1 | 0.1004 | 0.0954 | 0.10204 | 0.10282 | 0.10209
2 | 0.0997 | 0.096 | 0.1008 | 0.10228 | 0.10118
3 | 0.098 | 0.098 | 0.10092 | 0.10272 | 0.10238
4 | 0.0985 | 0.0985 | 0.101 | 0.10282 | 0.10296
5 | 0.1 | 0.0987 | 0.10113 | 0.10317 | 0.10577
6 | 0.1012 | 0.0988 | 0.10261 | 0.10544 | 0.10778
7 | 0.0995 | 0.1005 | 0.10526 | 0.10702 | 0.11319
8
9
10
11
12
13
14
15
16
17
18
19
20
21
22
23
24
25
PIR CDF at 150 m
percentile | Source 1 | Source 2 | Source 3 | Source 4 | Source 5 | Source 6 | Source 7 | Source 8 | Source 9 | Source 10
0
1
2
3
4
5
6
7
8
9
10
11
12
13
14
15
16
17
18
19
20
21
22
23
24
25
26
27
28
29
30
31
32
33
34
35
36
37
38
39
40
41
42
43
44
45
46
47
48
49
50
51
52
53
54
55
56
57
58
59
60
61
62
63
64
65
66
67
68
69
70
71
72
73
74
75
76
77
78
79
80
81
82
83
84
85
86
87
88
89
90
91
92
93
94
95
96
97
98
99
100

## ucast, 6 GHz, aperiodic, h'way
Simulation assumptions
Description | Source 1(HW/R1-1900851) | Source 2(HW/R1-1900851) | Source 3(HW/R1-1900851) | Source 4(HW/R1-1901540) | Source 5(HW/R1-1901540) | Source 6(HW/R1-1901540) | Source 7 | Source 8 | Source 9 | Source 10
Mode | 1 | 1 | 1 | 2c | 2a LTS | 2a STS
Number of antennas | 2T4R | 2T4R | 2T4R | 2T4R | 2T4R | 2T4R
Subcarrier spacing | 15kHz | 30kHz | 60kHz | 60kHz | 60kHz | 60kHz
PHY packet size | 200-2000bytes | 200-2000bytes | 200-2000bytes | 200-2000bytes | 200-2000bytes | 200-2000bytes
Modulation and code rates | QPSK(0.085)-64QAM(0.46) | QPSK(0.085)-64QAM(0.46) | QPSK(0.085)-64QAM(0.46) | 64QAM(0.5) | 64QAM(0.5) | 64QAM(0.5)
Waveform | OFDM | OFDM | OFDM | OFDM | OFDM | OFDM
CP length | normal | normal | normal | normal | normal | normal
Channel estimation | non-ideal | non-ideal | non-ideal | non-ideal | non-ideal | non-ideal
Number of retransmission and combining | None | None | None | 1 retransmission | 1 retransmission | 1 retransmission
TX scheme (e.g. TxD scheme if applied) | SFBC | SFBC | SFBC | SFBC | SFBC | SFBC
UE receiver algorithm | MMSE-IRC | MMSE-IRC | MMSE-IRC | MMSE-IRC | MMSE-IRC | MMSE-IRC
Average PRR with a=n*20 m, b=(n+1)*20 m
n | Source 1 | Source 2 | Source 3 | Source 4 | Source 5 | Source 6 | Source 7
0 | 99.7057 | 99.8821 | 99.8366 | 98.5491 | 94.1637 | 95.3365
1 | 99.7081 | 99.8947 | 99.8086 | 98.6897 | 94.1605 | 95.4546
2 | 99.7039 | 99.909 | 99.8555 | 98.6767 | 94.3225 | 95.4726
3 | 99.7404 | 99.8936 | 99.8541 | 98.4875 | 94.353 | 95.4782
4 | 99.7213 | 99.8915 | 99.8599 | 98.4906 | 94.3647 | 95.2752
5 | 99.719 | 99.8701 | 99.8359 | 98.5123 | 94.4331 | 95.3107
6 | 99.699 | 99.8884 | 99.8529 | 98.6462 | 94.4428 | 95.1724
7 | 99.7199 | 99.854 | 99.7972 | 98.5877 | 94.33 | 95.1555
8 | 99.7178 | 99.8517 | 99.7859 | 98.6266 | 94.4842 | 95.1242
9 | 99.7068 | 99.8608 | 99.7893 | 98.5594 | 94.3998 | 95.1124
10 | 99.6856 | 99.8765 | 99.8045 | 98.5189 | 94.334 | 94.9051
11 | 99.6872 | 99.8757 | 99.805 | 98.513 | 94.4423 | 94.8519
12 | 99.6793 | 99.8788 | 99.8085 | 98.5221 | 94.2661 | 94.7027
13 | 99.6727 | 99.8586 | 99.7867 | 98.4294 | 94.316 | 94.5981
14 | 99.6554 | 99.8557 | 99.7803 | 98.5392 | 94.3602 | 94.5572
15 | 99.645 | 99.8459 | 99.773 | 98.2337 | 94.3001 | 94.2814
16
17
18
19
20
21
22
23
24
25
Average PIR with a=n*20 m, b=(n+1)*20 m
n | Source 1 | Source 2 | Source 3 | Source 4 | Source 5 | Source 6 | Source 7 | Source 8 | Source 9 | Source 10
0 | 0.0982 | 0.0962 | 0.099 | 0.10104 | 0.10103 | 0.10165
1 | 0.0971 | 0.0971 | 0.0999 | 0.099731 | 0.099639 | 0.10083
2 | 0.0975 | 0.0972 | 0.1 | 0.10061 | 0.10073 | 0.10067
3 | 0.0972 | 0.0975 | 0.1002 | 0.10279 | 0.10144 | 0.10247
4 | 0.0987 | 0.0962 | 0.099 | 0.099629 | 0.099622 | 0.09958
5 | 0.0982 | 0.0969 | 0.0997 | 0.10113 | 0.10108 | 0.10101
6 | 0.1 | 0.0951 | 0.0979 | 0.10081 | 0.10099 | 0.10171
7 | 0.0982 | 0.0969 | 0.0997 | 0.099102 | 0.099241 | 0.10058
8 | 0.0987 | 0.0965 | 0.0993 | 0.1015 | 0.10076 | 0.10193
9 | 0.0987 | 0.0964 | 0.0992 | 0.10053 | 0.10026 | 0.10181
10 | 0.0972 | 0.0978 | 0.1006 | 0.1005 | 0.099886 | 0.10158
11 | 0.099 | 0.096 | 0.0988 | 0.10006 | 0.099868 | 0.10064
12 | 0.097 | 0.0979 | 0.1007 | 0.10031 | 0.10009 | 0.10287
13 | 0.0984 | 0.0964 | 0.0992 | 0.10105 | 0.10135 | 0.10241
14 | 0.0997 | 0.095 | 0.0978 | 0.099874 | 0.099597 | 0.10118
15 | 0.0978 | 0.0969 | 0.0997 | 0.099599 | 0.10042 | 0.10171
16
17
18
19
20
21
22
23
24
25
PIR CDF at 320 m
percentile | Source 1 | Source 2 | Source 3 | Source 4 | Source 5 | Source 6 | Source 7 | Source 8 | Source 9 | Source 10
0
1
2
3
4
5
6
7
8
9
10
11
12
13
14
15
16
17
18
19
20
21
22
23
24
25
26
27
28
29
30
31
32
33
34
35
36
37
38
39
40
41
42
43
44
45
46
47
48
49
50
51
52
53
54
55
56
57
58
59
60
61
62
63
64
65
66
67
68
69
70
71
72
73
74
75
76
77
78
79
80
81
82
83
84
85
86
87
88
89
90
91
92
93
94
95
96
97
98
99
100

## ucast, 6 GHz, periodic, urban
Simulation assumptions
Description | Source 1(HW/R1-1900851) | Source 2(HW/R1-1900851) | Source 3(HW/R1-1901540) | Source 4(HW/R1-1901540) | Source 5(HW/R1-1901540) | Source 6 | Source 7 | Source 8 | Source 9 | Source 10
Mode | 1 | 1 | 2c | 2a LTS | 2a STS
Number of antennas | 2T4R | 2T4R | 2T4R | 2T4R | 2T4R
Subcarrier spacing | 15kHz | 60kHz | 60kHz | 60kHz | 60kHz
PHY packet size | 800/1200bytes | 800/1200bytes | 800/1200bytes | 800/1200bytes | 800/1200bytes
Modulation and code rates | QPSK(0.34-0.54) | QPSK(0.34-0.54) | 64QAM(0.5) | 64QAM(0.5) | 64QAM (0.5)
Waveform | OFDM | OFDM | OFDM | OFDM | OFDM
CP length | normal | normal | normal | normal | normal
Channel estimation | non-ideal | non-ideal | non-ideal | non-ideal | non-ideal
Number of retransmission and combining | None | None | 1 retransmission | 1 retransmission | 1 retransmission
TX scheme (e.g. TxD scheme if applied) | SFBC | SFBC | SFBC | SFBC | SFBC
UE receiver algorithm | MMSE-IRC | MMSE-IRC | MMSE-IRC | MMSE-IRC | MMSE-IRC
Average PRR with a=n*20 m, b=(n+1)*20 m
n | Source 1 | Source 2 | Source 3 | Source 4 | Source 5 | Source 6 |  |  |  | Source 10
0 | 98.742 | 98.9496 | 99.018 | 97.1263 | 94.6953
1 | 99.0233 | 98.8475 | 98.8562 | 97.3348 | 94.5452
2 | 99.1229 | 98.9442 | 98.9481 | 97.1228 | 94.4178
3 | 99.2435 | 99.0896 | 98.9235 | 97.1261 | 94.2923
4 | 99.2059 | 98.8265 | 98.9677 | 97.099 | 94.1291
5 | 99.1599 | 98.4035 | 98.9729 | 96.8878 | 93.8003
6 | 98.5584 | 97.0833 | 98.4993 | 96.2916 | 93.2041
7 | 98.1094 | 96.1158 | 97.9331 | 95.863 | 92.556
8
9
10
11
12
13
14
15
16
17
18
19
20
21
22
23
24
25
Average PIR with a=n*20 m, b=(n+1)*20 m
n | Source 1 | Source 2 | Source 3 | Source 4 | Source 5 | Source 6 | Source 7 | Source 8 | Source 9 | Source 10
0 | 0.0503 | 0.0494 | 0.051179 | 0.050966 | 0.051655
1 | 0.0498 | 0.05 | 0.051609 | 0.051259 | 0.051335
2 | 0.0519 | 0.0478 | 0.051675 | 0.051768 | 0.051393
3 | 0.0502 | 0.0496 | 0.050998 | 0.051491 | 0.051727
4 | 0.0511 | 0.0489 | 0.050953 | 0.051286 | 0.051517
5 | 0.0508 | 0.0498 | 0.051577 | 0.051897 | 0.052531
6 | 0.0528 | 0.0483 | 0.052591 | 0.052237 | 0.052701
7 | 0.0509 | 0.0502 | 0.054 | 0.054018 | 0.05433
8
9
10
11
12
13
14
15
16
17
18
19
20
21
22
23
24
25
PIR CDF at 150 m
percentile | Source 1 | Source 2 | Source 3 | Source 4 | Source 5 | Source 6 | Source 7 | Source 8 | Source 9 | Source 10
0
1
2
3
4
5
6
7
8
9
10
11
12
13
14
15
16
17
18
19
20
21
22
23
24
25
26
27
28
29
30
31
32
33
34
35
36
37
38
39
40
41
42
43
44
45
46
47
48
49
50
51
52
53
54
55
56
57
58
59
60
61
62
63
64
65
66
67
68
69
70
71
72
73
74
75
76
77
78
79
80
81
82
83
84
85
86
87
88
89
90
91
92
93
94
95
96
97
98
99
100

## ucast, 6 GHz, periodic, h'way
Simulation assumptions
Description | Source 1(HW/R1-1900851) | Source 2(HW/R1-1900851) | Source 3(HW/R1-1900851) | Source 4(HW/R1-1901540) | Source 5(HW/R1-1901540) | Source 6(HW/R1-1901540) | Source 7 | Source 8 | Source 9 | Source 10
Mode | 1 | 1 | 1 | 2c | 2a LTS | 2a STS
Number of antennas | 2T4R | 2T4R | 2T4R | 2T4R | 2T4R | 2T4R
Subcarrier spacing | 15kHz | 30kHz | 60kHz | 60kHz | 60kHz | 60kHz
PHY packet size | 800/1200bytes | 800/1200bytes | 800/1200bytes | 800/1200bytes | 800/1200bytes | 800/1200bytes
Modulation and code rates | QPSK(0.34)-16QAM(0.54) | QPSK(0.34)-16QAM(0.54) | QPSK(0.34)-16QAM(0.54) | 64QAM(0.5) | 64QAM(0.5) | 64QAM (0.5)
Waveform | OFDM | OFDM | OFDM | OFDM | OFDM | OFDM
CP length | normal | normal | normal | normal | normal | normal
Channel estimation | non-ideal | non-ideal | non-ideal | non-ideal | non-ideal | non-ideal
Number of retransmission and combining | None | None | None | 1 retransmission | 1 retransmission | 1 retransmission
TX scheme (e.g. TxD scheme if applied) | SFBC | SFBC | SFBC | SFBC | SFBC | SFBC
UE receiver algorithm | MMSE-IRC | MMSE-IRC | MMSE-IRC | MMSE-IRC | MMSE-IRC | MMSE-IRC
Average PRR with a=n*20 m, b=(n+1)*20 m
n | Source 1 | Source 2 | Source 3 | Source 4 | Source 5 | Source 6 | Source 7
0 | 99.1865 | 99.5697 | 99.7869 | 98.5138 | 96.5785 | 95.3295
1 | 99.5771 | 99.6717 | 99.8248 | 98.4636 | 96.036 | 95.3598
2 | 99.683 | 99.7616 | 99.8815 | 98.4586 | 95.8358 | 95.2888
3 | 99.7417 | 99.7952 | 99.8917 | 98.3718 | 95.9033 | 95.2598
4 | 99.7756 | 99.8279 | 99.8991 | 98.2948 | 95.6984 | 95.2959
5 | 99.6759 | 99.8115 | 99.8756 | 98.5308 | 95.8936 | 95.3492
6 | 99.6677 | 99.7997 | 99.8742 | 98.5242 | 95.9085 | 95.2833
7 | 99.7115 | 99.8093 | 99.8713 | 98.5705 | 95.8806 | 95.3594
8 | 99.6912 | 99.8016 | 99.8701 | 98.4535 | 95.9563 | 95.3479
9 | 99.6828 | 99.8097 | 99.874 | 98.6051 | 96.0287 | 95.2992
10 | 99.7109 | 99.812 | 99.8719 | 98.4469 | 95.949 | 95.3582
11 | 99.7034 | 99.8229 | 99.878 | 98.4993 | 96.0802 | 95.3433
12 | 99.702 | 99.8506 | 99.9003 | 98.4428 | 95.9554 | 95.1458
13 | 99.7273 | 99.8209 | 99.8734 | 98.4655 | 95.8614 | 95.1507
14 | 99.7411 | 99.825 | 99.8757 | 98.381 | 95.7407 | 95.2472
15 | 99.7016 | 99.7952 | 99.8312 | 98.3668 | 95.6869 | 95.0752
16
17
18
19
20
21
22
23
24
25
Average PIR with a=n*20 m, b=(n+1)*20 m
n | Source 1 | Source 2 | Source 3 | Source 4 | Source 5 | Source 6 | Source 7 | Source 8 | Source 9 | Source 10
0 | 0.0507 | 0.0492 | 0.052 | 0.051366 | 0.051633 | 0.051813
1 | 0.0517 | 0.0481 | 0.0509 | 0.051253 | 0.0511 | 0.051669
2 | 0.0508 | 0.049 | 0.0518 | 0.051482 | 0.051582 | 0.051361
3 | 0.0523 | 0.0475 | 0.0503 | 0.051393 | 0.050961 | 0.051862
4 | 0.0523 | 0.0475 | 0.0503 | 0.050992 | 0.051646 | 0.051243
5 | 0.0514 | 0.0484 | 0.0512 | 0.051467 | 0.05117 | 0.051597
6 | 0.0507 | 0.0491 | 0.0519 | 0.050957 | 0.051589 | 0.051169
7 | 0.0501 | 0.0497 | 0.0525 | 0.051585 | 0.050949 | 0.050901
8 | 0.0526 | 0.0473 | 0.0501 | 0.051392 | 0.051225 | 0.05126
9 | 0.0512 | 0.0487 | 0.0514 | 0.051327 | 0.050773 | 0.051323
10 | 0.0524 | 0.0474 | 0.0502 | 0.051231 | 0.051352 | 0.05114
11 | 0.0508 | 0.049 | 0.0518 | 0.050794 | 0.05111 | 0.051658
12 | 0.0524 | 0.0474 | 0.0502 | 0.05078 | 0.050893 | 0.051124
13 | 0.0515 | 0.0483 | 0.0511 | 0.051394 | 0.051035 | 0.05118
14 | 0.0513 | 0.0485 | 0.0513 | 0.051422 | 0.051264 | 0.051385
15 | 0.052 | 0.0479 | 0.0507 | 0.050821 | 0.051338 | 0.051636
16
17
18
19
20
21
22
23
24
25
PIR CDF at 320 m
percentile | Source 1 | Source 2 | Source 3 | Source 4 | Source 5 | Source 6 | Source 7 | Source 8 | Source 9 | Source 10
0
1
2
3
4
5
6
7
8
9
10
11
12
13
14
15
16
17
18
19
20
21
22
23
24
25
26
27
28
29
30
31
32
33
34
35
36
37
38
39
40
41
42
43
44
45
46
47
48
49
50
51
52
53
54
55
56
57
58
59
60
61
62
63
64
65
66
67
68
69
70
71
72
73
74
75
76
77
78
79
80
81
82
83
84
85
86
87
88
89
90
91
92
93
94
95
96
97
98
99
100

## ucast, 30 GHz, aperiodic, urban
Simulation assumptions
Description | Source 1 | Source 2 | Source 3 | Source 4 | Source 5 | Source 6 | Source 7 | Source 8 | Source 9 | Source 10
Mode
Number of antennas
Subcarrier spacing
PHY packet size
Modulation and code rates
Waveform
CP length
Channel estimation
Number of retransmission and combining
TX scheme (e.g. TxD scheme if applied)
UE receiver algorithm
Average PRR with a=n*20 m, b=(n+1)*20 m
n | Source 1 | Source 2 | Source 3 | Source 4 | Source 5 | Source 6 | Source 7 | Source 8 | Source 9 | Source 10
0
1
2
3
4
5
6
7
8
9
10
11
12
13
14
15
16
17
18
19
20
21
22
23
24
25
Average PIR with a=n*20 m, b=(n+1)*20 m
n | Source 1 | Source 2 | Source 3 | Source 4 | Source 5 | Source 6 | Source 7 | Source 8 | Source 9 | Source 10
0
1
2
3
4
5
6
7
8
9
10
11
12
13
14
15
16
17
18
19
20
21
22
23
24
25
PIR CDF at 150 m
percentile | Source 1 | Source 2 | Source 3 | Source 4 | Source 5 | Source 6 | Source 7 | Source 8 | Source 9 | Source 10
0
1
2
3
4
5
6
7
8
9
10
11
12
13
14
15
16
17
18
19
20
21
22
23
24
25
26
27
28
29
30
31
32
33
34
35
36
37
38
39
40
41
42
43
44
45
46
47
48
49
50
51
52
53
54
55
56
57
58
59
60
61
62
63
64
65
66
67
68
69
70
71
72
73
74
75
76
77
78
79
80
81
82
83
84
85
86
87
88
89
90
91
92
93
94
95
96
97
98
99
100

## ucast, 30 GHz, aperiodic, h'way
Simulation assumptions
Description | Source 1 | Source 2 | Source 3 | Source 4 | Source 5 | Source 6 | Source 7 | Source 8 | Source 9 | Source 10
Mode
Number of antennas
Subcarrier spacing
PHY packet size
Modulation and code rates
Waveform
CP length
Channel estimation
Number of retransmission and combining
TX scheme (e.g. TxD scheme if applied)
UE receiver algorithm
Average PRR with a=n*20 m, b=(n+1)*20 m
n | Source 1 | Source 2 | Source 3 | Source 4 | Source 5 | Source 6 | Source 7 | Source 8 | Source 9 | Source 10
0
1
2
3
4
5
6
7
8
9
10
11
12
13
14
15
16
17
18
19
20
21
22
23
24
25
Average PIR with a=n*20 m, b=(n+1)*20 m
n | Source 1 | Source 2 | Source 3 | Source 4 | Source 5 | Source 6 | Source 7 | Source 8 | Source 9 | Source 10
0
1
2
3
4
5
6
7
8
9
10
11
12
13
14
15
16
17
18
19
20
21
22
23
24
25
PIR CDF at 320 m
percentile | Source 1 | Source 2 | Source 3 | Source 4 | Source 5 | Source 6 | Source 7 | Source 8 | Source 9 | Source 10
0
1
2
3
4
5
6
7
8
9
10
11
12
13
14
15
16
17
18
19
20
21
22
23
24
25
26
27
28
29
30
31
32
33
34
35
36
37
38
39
40
41
42
43
44
45
46
47
48
49
50
51
52
53
54
55
56
57
58
59
60
61
62
63
64
65
66
67
68
69
70
71
72
73
74
75
76
77
78
79
80
81
82
83
84
85
86
87
88
89
90
91
92
93
94
95
96
97
98
99
100

## ucast, 30 GHz, periodic, urban
Simulation assumptions
Description | Source 1 | Source 2 | Source 3 | Source 4 | Source 5 | Source 6 | Source 7 | Source 8 | Source 9 | Source 10
Mode
Number of antennas
Subcarrier spacing
PHY packet size
Modulation and code rates
Waveform
CP length
Channel estimation
Number of retransmission and combining
TX scheme (e.g. TxD scheme if applied)
UE receiver algorithm
Average PRR with a=n*20 m, b=(n+1)*20 m
n | Source 1 | Source 2 | Source 3 | Source 4 | Source 5 | Source 6 | Source 7 | Source 8 | Source 9 | Source 10
0
1
2
3
4
5
6
7
8
9
10
11
12
13
14
15
16
17
18
19
20
21
22
23
24
25
Average PIR with a=n*20 m, b=(n+1)*20 m
n | Source 1 | Source 2 | Source 3 | Source 4 | Source 5 | Source 6 | Source 7 | Source 8 | Source 9 | Source 10
0
1
2
3
4
5
6
7
8
9
10
11
12
13
14
15
16
17
18
19
20
21
22
23
24
25
PIR CDF at 150 m
percentile | Source 1 | Source 2 | Source 3 | Source 4 | Source 5 | Source 6 | Source 7 | Source 8 | Source 9 | Source 10
0
1
2
3
4
5
6
7
8
9
10
11
12
13
14
15
16
17
18
19
20
21
22
23
24
25
26
27
28
29
30
31
32
33
34
35
36
37
38
39
40
41
42
43
44
45
46
47
48
49
50
51
52
53
54
55
56
57
58
59
60
61
62
63
64
65
66
67
68
69
70
71
72
73
74
75
76
77
78
79
80
81
82
83
84
85
86
87
88
89
90
91
92
93
94
95
96
97
98
99
100

## ucast, 30 GHz, periodic, h'way
Simulation assumptions
Description | Source 1 | Source 2 | Source 3 | Source 4 | Source 5 | Source 6 | Source 7 | Source 8 | Source 9 | Source 10
Mode
Number of antennas
Subcarrier spacing
PHY packet size
Modulation and code rates
Waveform
CP length
Channel estimation
Number of retransmission and combining
TX scheme (e.g. TxD scheme if applied)
UE receiver algorithm
Average PRR with a=n*20 m, b=(n+1)*20 m
n | Source 1 | Source 2 | Source 3 | Source 4 | Source 5 | Source 6 | Source 7 | Source 8 | Source 9 | Source 10
0
1
2
3
4
5
6
7
8
9
10
11
12
13
14
15
16
17
18
19
20
21
22
23
24
25
Average PIR with a=n*20 m, b=(n+1)*20 m
n | Source 1 | Source 2 | Source 3 | Source 4 | Source 5 | Source 6 | Source 7 | Source 8 | Source 9 | Source 10
0
1
2
3
4
5
6
7
8
9
10
11
12
13
14
15
16
17
18
19
20
21
22
23
24
25
PIR CDF at 320 m
percentile | Source 1 | Source 2 | Source 3 | Source 4 | Source 5 | Source 6 | Source 7 | Source 8 | Source 9 | Source 10
0
1
2
3
4
5
6
7
8
9
10
11
12
13
14
15
16
17
18
19
20
21
22
23
24
25
26
27
28
29
30
31
32
33
34
35
36
37
38
39
40
41
42
43
44
45
46
47
48
49
50
51
52
53
54
55
56
57
58
59
60
61
62
63
64
65
66
67
68
69
70
71
72
73
74
75
76
77
78
79
80
81
82
83
84
85
86
87
88
89
90
91
92
93
94
95
96
97
98
99
100

## gcast, 6 GHz, aperiodic, urban
Simulation assumptions
Description | Source 1(HW/R1-1900851) | Source 2(HW/R1-1900851) | Source 3(HW/R1-1901540) | Source 4(HW/R1-1901540) | Source 5(HW/R1-1901540) | Source 6 | Source 7 | Source 8 | Source 9 | Source 10
Mode | 1 | 1 | 2c | 2a LTS | 2a STS
Number of antennas | 2T4R | 2T4R | 2T4R | 2T4R | 2T4R
Subcarrier spacing | 15kHz | 60kHz | 60kHz | 60kHz | 60kHz
PHY packet size | 200-2000bytes | 200-2000bytes | 200-2000bytes | 200-2000bytes | 200-2000bytes
Modulation and code rates | QPSK(0.085)-16QAM(0.59) | QPSK(0.085)-16QAM(0.59) | 64QAM(0.5) | 64QAM(0.5) | 64QAM (0.5)
Waveform | OFDM | OFDM | OFDM | OFDM
CP length | normal | normal | normal | normal | normal
Channel estimation | non-ideal | non-ideal | non-ideal | non-ideal | non-ideal
Number of retransmission and combining | None | None | 1 retransmission | 1 retransmission | 1 retransmission
TX scheme (e.g. TxD scheme if applied) | SFBC | SFBC | SFBC | SFBC | SFBC
UE receiver algorithm | MMSE-IRC | MMSE-IRC | MMSE-IRC | MMSE-IRC | MMSE-IRC
Average PRR with a=n*20 m, b=(n+1)*20 m
n | Source 1 | Source 2 | Source 3 | Source 4 | Source 5 | Source 6 | Source 7 | Source 8 | Source 9 | Source 10
0 | 99.2961 | 99.2577 | 99.9493 | 95.557 | 96.492
1 | 99.2744 | 99.2013 | 99.9428 | 95.4138 | 96.4064
2 | 99.2101 | 99.1428 | 99.992 | 95.417 | 96.2445
3 | 99.1433 | 98.9886 | 99.9712 | 95.3473 | 95.7975
4 | 98.8979 | 98.3671 | 99.9521 | 95.1324 | 95.0526
5 | 98.2173 | 96.9978 | 99.9255 | 94.8086 | 93.7849
6 | 96.9919 | 94.8927 | 99.029 | 93.8191 | 92.1202
7 | 96.0037 | 93.3452 | 98.2133 | 93.0452 | 90.8637
8
9
10
11
12
13
14
15
16
17
18
19
20
21
22
23
24
25
Average PIR with a=n*20 m, b=(n+1)*20 m
n | Source 1 | Source 2 | Source 3 | Source 4 | Source 5 | Source 6 | Source 7 | Source 8 | Source 9 | Source 10
0 | 0.097892 | 0.097976 | 0.10037 | 0.10173 | 0.10066
1 | 0.097997 | 0.098069 | 0.10128 | 0.10247 | 0.10164
2 | 0.097979 | 0.098059 | 0.10042 | 0.10168 | 0.10116
3 | 0.098006 | 0.098263 | 0.10023 | 0.10192 | 0.10161
4 | 0.098366 | 0.098973 | 0.10032 | 0.1025 | 0.10293
5 | 0.098957 | 0.10008 | 0.10077 | 0.10332 | 0.10516
6 | 0.09944 | 0.10083 | 0.10237 | 0.10478 | 0.10763
7 | 0.09944 | 0.10083 | 0.10511 | 0.10705 | 0.11307
8
9
10
11
12
13
14
15
16
17
18
19
20
21
22
23
24
25
PIR CDF at 150 m
percentile | Source 1 | Source 2 | Source 3 | Source 4 | Source 5 | Source 6 | Source 7 | Source 8 | Source 9 | Source 10
0
1
2
3
4
5
6
7
8
9
10
11
12
13
14
15
16
17
18
19
20
21
22
23
24
25
26
27
28
29
30
31
32
33
34
35
36
37
38
39
40
41
42
43
44
45
46
47
48
49
50
51
52
53
54
55
56
57
58
59
60
61
62
63
64
65
66
67
68
69
70
71
72
73
74
75
76
77
78
79
80
81
82
83
84
85
86
87
88
89
90
91
92
93
94
95
96
97
98
99
100

## gcast, 6 GHz, aperiodic, h'way
Simulation assumptions
Description | Source 1(HW/R1-1900851) | Source 2(HW/R1-1900851) | Source 3(HW/R1-1900851) | Source 4(HW/R1-1901540) | Source 5(HW/R1-1901540) | Source 6(HW/R1-1901540) | Source 7 | Source 8 | Source 9 | Source 10
Mode | 1 | 1 | 1 | 2c | 2a LTS | 2a STS
Number of antennas | 2T4R | 2T4R | 2T4R | 2T4R | 2T4R | 2T4R
Subcarrier spacing | 15kHz | 30kHz | 60kHz | 60kHz | 60kHz | 60kHz
PHY packet size | 200-2000bytes | 200-2000bytes | 200-2000bytes | 200-2000bytes | 200-2000bytes | 200-2000bytes
Modulation and code rates | QPSK(0.085)-64QAM(0.46) | QPSK(0.085)-64QAM(0.46) | QPSK(0.085)-64QAM(0.46) | 64QAM(0.5) | 64QAM(0.5) | 64QAM (0.5)
Waveform | OFDM | OFDM | OFDM | OFDM | OFDM | OFDM
CP length | normal | normal | normal | normal | normal | normal
Channel estimation | non-ideal | non-ideal | non-ideal | non-ideal | non-ideal | non-ideal
Number of retransmission and combining | None | None | None | 1 retransmission | 1 retransmission | 1 retransmission
TX scheme (e.g. TxD scheme if applied) | SFBC | SFBC | SFBC | SFBC | SFBC | SFBC
UE receiver algorithm | MMSE-IRC | MMSE-IRC | MMSE-IRC | MMSE-IRC | MMSE-IRC | MMSE-IRC
Average PRR with a=n*20 m, b=(n+1)*20 m
n | Source 1 | Source 2 | Source 3 | Source 4 | Source 5 | Source 6 | Source 7 | Source 8 | Source 9 | Source 10
0 | 99.7024 | 99.8884 | 99.8419 | 99.4664 | 95.1105 | 96.4273
1 | 99.6968 | 99.909 | 99.8219 | 99.6055 | 95.1829 | 96.3861
2 | 99.7076 | 99.9083 | 99.8538 | 99.5824 | 95.2511 | 96.393
3 | 99.731 | 99.906 | 99.8655 | 99.578 | 95.2885 | 96.3875
4 | 99.7211 | 99.8947 | 99.8621 | 99.5569 | 95.3328 | 96.3613
5 | 99.7029 | 99.8892 | 99.854 | 99.5906 | 95.3863 | 96.3251
6 | 99.7033 | 99.8871 | 99.8506 | 99.6352 | 95.4019 | 96.27
7 | 99.6971 | 99.8798 | 99.822 | 99.6157 | 95.4138 | 96.2106
8 | 99.6958 | 99.8767 | 99.8099 | 99.6062 | 95.4077 | 96.1576
9 | 99.6916 | 99.879 | 99.8065 | 99.6299 | 95.3999 | 96.0825
10 | 99.685 | 99.8801 | 99.8071 | 99.5799 | 95.3709 | 95.9803
11 | 99.686 | 99.8799 | 99.8082 | 99.5499 | 95.3507 | 95.8818
12 | 99.684 | 99.8771 | 99.8058 | 99.541 | 95.3463 | 95.7588
13 | 99.6678 | 99.8665 | 99.7936 | 99.4893 | 95.326 | 95.6328
14 | 99.6601 | 99.854 | 99.7776 | 99.4619 | 95.3062 | 95.4897
15 | 99.6464 | 99.8475 | 99.7736 | 99.3153 | 95.2783 | 95.3599
16
17
18
19
20
21
22
23
24
25
Average PIR with a=n*20 m, b=(n+1)*20 m
n | Source 1 | Source 2 | Source 3 | Source 4 | Source 5 | Source 6 | Source 7 | Source 8 | Source 9 | Source 10
0 | 0.097204 | 0.097453 | 0.097451 | 0.10098 | 0.10037 | 0.10115
1 | 0.097155 | 0.097396 | 0.097381 | 0.099513 | 0.099645 | 0.10009
2 | 0.097371 | 0.097615 | 0.097591 | 0.10064 | 0.10034 | 0.10082
3 | 0.097377 | 0.097613 | 0.097582 | 0.10204 | 0.10151 | 0.10213
4 | 0.097479 | 0.097711 | 0.097683 | 0.099197 | 0.098822 | 0.09949
5 | 0.097608 | 0.097838 | 0.097814 | 0.10049 | 0.1006 | 0.10079
6 | 0.097575 | 0.097808 | 0.097802 | 0.10079 | 0.10076 | 0.10169
7 | 0.097611 | 0.097846 | 0.097848 | 0.099183 | 0.099079 | 0.10004
8 | 0.097622 | 0.097844 | 0.097853 | 0.10098 | 0.1003 | 0.1013
9 | 0.097571 | 0.097786 | 0.097792 | 0.10017 | 0.099833 | 0.10111
10 | 0.097528 | 0.097741 | 0.097744 | 0.10009 | 0.10003 | 0.10123
11 | 0.097538 | 0.097749 | 0.097753 | 0.099525 | 0.099641 | 0.10065
12 | 0.097488 | 0.097693 | 0.097693 | 0.10002 | 0.099919 | 0.10207
13 | 0.09743 | 0.097638 | 0.097641 | 0.10074 | 0.1008 | 0.10207
14 | 0.097409 | 0.097613 | 0.097611 | 0.099352 | 0.099457 | 0.10095
15 | 0.097409 | 0.097613 | 0.097611 | 0.099614 | 0.099726 | 0.10106
16
17
18
19
20
21
22
23
24
25
PIR CDF at 320 m
percentile | Source 1 | Source 2 | Source 3 | Source 4 | Source 5 | Source 6 | Source 7 | Source 8 | Source 9 | Source 10
0
1
2
3
4
5
6
7
8
9
10
11
12
13
14
15
16
17
18
19
20
21
22
23
24
25
26
27
28
29
30
31
32
33
34
35
36
37
38
39
40
41
42
43
44
45
46
47
48
49
50
51
52
53
54
55
56
57
58
59
60
61
62
63
64
65
66
67
68
69
70
71
72
73
74
75
76
77
78
79
80
81
82
83
84
85
86
87
88
89
90
91
92
93
94
95
96
97
98
99
100

## gcast, 6 GHz, periodic, urban
Simulation assumptions
Description | Source 1(HW/R1-1900851) | Source 2(HW/R1-1900851) | Source 3(HW/R1-1901540) | Source 4(HW/R1-1901540) | Source 5(HW/R1-1901540) | Source 6 | Source 7 | Source 8 | Source 9 | Source 10
Mode | 1 | 1 | 2c | 2a LTS | 2a STS
Number of antennas | 2T4R | 2T4R | 2T4R | 2T4R | 2T4R
Subcarrier spacing | 15kHz | 60kHz | 60kHz | 60kHz | 60kHz
PHY packet size | 800/1200bytes | 800/1200bytes | 800/1200bytes | 800/1200bytes | 800/1200bytes
Modulation and code rates | QPSK(0.34-0.54) | QPSK(0.34-0.54) | 64QAM(0.5) | 64QAM(0.5) | 64QAM (0.5)
Waveform | OFDM | OFDM | OFDM | OFDM | OFDM
CP length | normal | normal | normal | normal | normal
Channel estimation | non-ideal | non-ideal | non-ideal | non-ideal | non-ideal
Number of retransmission and combining | None | None | 1 retransmission | 1 retransmission | 1 retransmission
TX scheme (e.g. TxD scheme if applied) | SFBC | SFBC | SFBC | SFBC | SFBC
UE receiver algorithm | MMSE-IRC | MMSE-IRC | MMSE-IRC | MMSE-IRC | MMSE-IRC
Average PRR with a=n*20 m, b=(n+1)*20 m
n | Source 1 | Source 2 | Source 3 | Source 4 | Source 5 | Source 6 | Source 7 | Source 8 | Source 9 | Source 10
0 | 98.7212 | 98.9734 | 99.9906 | 98.1401 | 95.6328
1 | 98.9999 | 98.8739 | 99.936 | 98.2623 | 95.4904
2 | 99.1202 | 98.9499 | 99.9492 | 98.2167 | 95.4469
3 | 99.2418 | 99.0943 | 99.948 | 98.1524 | 95.2994
4 | 99.201 | 98.8344 | 99.9029 | 98.0002 | 95.1232
5 | 99.1433 | 98.4231 | 99.8941 | 97.8787 | 94.8455
6 | 98.5618 | 97.0829 | 99.4724 | 97.3661 | 94.2007
7 | 98.1081 | 96.1201 | 98.9313 | 96.8707 | 93.656
8
9
10
11
12
13
14
15
16
17
18
19
20
21
22
23
24
25
Average PIR with a=n*20 m, b=(n+1)*20 m
n | Source 1 | Source 2 | Source 3 | Source 4 | Source 5 | Source 6 | Source 7 | Source 8 | Source 9 | Source 10
0 | 0.05002 | 0.050038 | 0.05085 | 0.05107 | 0.051
1 | 0.050012 | 0.050027 | 0.050831 | 0.050997 | 0.051078
2 | 0.050009 | 0.05003 | 0.050954 | 0.051119 | 0.051054
3 | 0.050015 | 0.050085 | 0.050808 | 0.051038 | 0.051249
4 | 0.050042 | 0.050237 | 0.050998 | 0.051228 | 0.051386
5 | 0.050232 | 0.050682 | 0.051178 | 0.051371 | 0.051733
6 | 0.050383 | 0.051022 | 0.05181 | 0.052126 | 0.052641
7 | 0.050383 | 0.051022 | 0.053304 | 0.053866 | 0.054259
8
9
10
11
12
13
14
15
16
17
18
19
20
21
22
23
24
25
PIR CDF at 150 m
percentile | Source 1 | Source 2 | Source 3 | Source 4 | Source 5 | Source 6 | Source 7 | Source 8 | Source 9 | Source 10
0
1
2
3
4
5
6
7
8
9
10
11
12
13
14
15
16
17
18
19
20
21
22
23
24
25
26
27
28
29
30
31
32
33
34
35
36
37
38
39
40
41
42
43
44
45
46
47
48
49
50
51
52
53
54
55
56
57
58
59
60
61
62
63
64
65
66
67
68
69
70
71
72
73
74
75
76
77
78
79
80
81
82
83
84
85
86
87
88
89
90
91
92
93
94
95
96
97
98
99
100

## gcast, 6 GHz, periodic, h'way
Simulation assumptions
Description | Source 1(HW/R1-1900851) | Source 2(HW/R1-1900851) | Source 3(HW/R1-1900851) | Source 4(HW/R1-1901540) | Source 5(HW/R1-1901540) | Source 6(HW/R1-1901540) | Source 7 | Source 8 | Source 9 | Source 10
Mode | 1 | 1 | 1 | 2c | 2a LTS | 2a STS
Number of antennas | 2T4R | 2T4R | 2T4R | 2T4R | 2T4R | 2T4R
Subcarrier spacing | 15kHz | 30kHz | 60kHz | 60kHz | 60kHz | 60kHz
PHY packet size | 800/1200bytes | 800/1200bytes | 800/1200bytes | 800/1200bytes | 800/1200bytes | 800/1200bytes
Modulation and code rates | QPSK(0.34)-16QAM(0.54) | QPSK(0.34)-16QAM(0.54) | QPSK(0.34)-16QAM(0.54) | 64QAM(0.5) | 64QAM(0.5) | 64QAM (0.5)
Waveform | OFDM | OFDM | OFDM | OFDM | OFDM | OFDM
CP length | normal | normal | normal | normal | normal | normal
Channel estimation | non-ideal | non-ideal | non-ideal | non-ideal | non-ideal | non-ideal
Number of retransmission and combining | None | None | None | 1 retransmission | 1 retransmission | 1 retransmission
TX scheme (e.g. TxD scheme if applied) | SFBC | SFBC | SFBC | SFBC | SFBC | SFBC
UE receiver algorithm | MMSE-IRC | MMSE-IRC | MMSE-IRC | MMSE-IRC | MMSE-IRC | MMSE-IRC
Average PRR with a=n*20 m, b=(n+1)*20 m
n | Source 1 | Source 2 | Source 3 | Source 4 | Source 5 | Source 6 | Source 7 | Source 8 | Source 9 | Source 10
0 | 99.1634 | 99.5958 | 99.812 | 99.4743 | 97.5167 | 96.3602
1 | 99.5759 | 99.6759 | 99.828 | 99.429 | 97.0382 | 96.3172
2 | 99.6828 | 99.7648 | 99.8837 | 99.4542 | 96.8995 | 96.3302
3 | 99.7289 | 99.811 | 99.9065 | 99.3766 | 96.8528 | 96.3093
4 | 99.7636 | 99.8429 | 99.9131 | 99.2848 | 96.7873 | 96.2965
5 | 99.6757 | 99.8147 | 99.8778 | 99.462 | 96.8411 | 96.3039
6 | 99.6725 | 99.7979 | 99.8714 | 99.4593 | 96.8563 | 96.3028
7 | 99.701 | 99.8228 | 99.8838 | 99.4955 | 96.9129 | 96.2986
8 | 99.6872 | 99.8086 | 99.8761 | 99.5028 | 96.9511 | 96.2992
9 | 99.6745 | 99.821 | 99.8843 | 99.5087 | 96.9938 | 96.2863
10 | 99.6935 | 99.8324 | 99.8913 | 99.4694 | 97.014 | 96.266
11 | 99.6853 | 99.844 | 99.8981 | 99.4469 | 97.0203 | 96.2526
12 | 99.7023 | 99.8533 | 99.902 | 99.4142 | 96.9886 | 96.2376
13 | 99.7135 | 99.8377 | 99.8892 | 99.3772 | 96.9296 | 96.2004
14 | 99.7234 | 99.8457 | 99.8954 | 99.3708 | 96.8072 | 96.1651
15 | 99.6905 | 99.8093 | 99.8443 | 99.3358 | 96.7149 | 96.1403
16
17
18
19
20
21
22
23
24
25
Average PIR with a=n*20 m, b=(n+1)*20 m
n | Source 1 | Source 2 | Source 3 | Source 4 | Source 5 | Source 6 | Source 7 | Source 8 | Source 9 | Source 10
0 | 0.050115 | 0.050099 | 0.050051 | 0.051057 | 0.050987 | 0.050997
1 | 0.050076 | 0.050065 | 0.050034 | 0.05099 | 0.050946 | 0.051002
2 | 0.050055 | 0.050047 | 0.050024 | 0.050909 | 0.050867 | 0.051006
3 | 0.050044 | 0.050038 | 0.05002 | 0.05086 | 0.050842 | 0.051019
4 | 0.050077 | 0.050046 | 0.050034 | 0.050872 | 0.050843 | 0.051023
5 | 0.050077 | 0.050053 | 0.050036 | 0.050745 | 0.050716 | 0.051018
6 | 0.050066 | 0.050046 | 0.050031 | 0.050849 | 0.050833 | 0.051023
7 | 0.050072 | 0.050051 | 0.050034 | 0.050818 | 0.050797 | 0.051043
8 | 0.050078 | 0.050047 | 0.050031 | 0.050807 | 0.050803 | 0.05105
9 | 0.050071 | 0.050042 | 0.050028 | 0.05086 | 0.05087 | 0.0511
10 | 0.050078 | 0.050039 | 0.050026 | 0.050916 | 0.050931 | 0.051093
11 | 0.050072 | 0.050037 | 0.050025 | 0.0509 | 0.050918 | 0.0511
12 | 0.050067 | 0.050041 | 0.05003 | 0.050917 | 0.050987 | 0.051115
13 | 0.050063 | 0.050039 | 0.050028 | 0.050929 | 0.051037 | 0.051188
14 | 0.050074 | 0.050053 | 0.050047 | 0.050861 | 0.051099 | 0.051218
15 | 0.050074 | 0.050053 | 0.050047 | 0.050861 | 0.051127 | 0.051262
16
17
18
19
20
21
22
23
24
25
PIR CDF at 320 m
percentile | Source 1 | Source 2 | Source 3 | Source 4 | Source 5 | Source 6 |  | Source 8 | Source 9 | Source 10
0
1
2
3
4
5
6
7
8
9
10
11
12
13 | [6 empty] | Source 7
14
15
16
17
18
19
20
21
22
23
24
25
26
27
28
29
30
31
32
33
34
35
36
37
38
39
40
41
42
43
44
45
46
47
48
49
50
51
52
53
54
55
56
57
58
59
60
61
62
63
64
65
66
67
68
69
70
71
72
73
74
75
76
77
78
79
80
81
82
83
84
85
86
87
88
89
90
91
92
93
94
95
96
97
98
99
100

## gcast, 30 GHz, aperiodic, urban
Simulation assumptions
Description | Source 1 | Source 2 | Source 3 | Source 4 | Source 5 | Source 6 | Source 7 | Source 8 | Source 9 | Source 10
Mode
Number of antennas
Subcarrier spacing
PHY packet size
Modulation and code rates
Waveform
CP length
Channel estimation
Number of retransmission and combining
TX scheme (e.g. TxD scheme if applied)
UE receiver algorithm
Average PRR with a=n*20 m, b=(n+1)*20 m
n | Source 1 | Source 2 | Source 3 | Source 4 | Source 5 | Source 6 | Source 7 | Source 8 | Source 9 | Source 10
0
1
2
3
4
5
6
7
8
9
10
11
12
13
14
15
16
17
18
19
20
21
22
23
24
25
Average PIR with a=n*20 m, b=(n+1)*20 m
n | Source 1 | Source 2 | Source 3 | Source 4 | Source 5 | Source 6 | Source 7 | Source 8 | Source 9 | Source 10
0
1
2
3
4
5
6
7
8
9
10
11
12
13
14
15
16
17
18
19
20
21
22
23
24
25
PIR CDF at 150 m
percentile | Source 1 | Source 2 | Source 3 | Source 4 | Source 5 | Source 6 | Source 7 | Source 8 | Source 9 | Source 10
0
1
2
3
4
5
6
7
8
9
10
11
12
13
14
15
16
17
18
19
20
21
22
23
24
25
26
27
28
29
30
31
32
33
34
35
36
37
38
39
40
41
42
43
44
45
46
47
48
49
50
51
52
53
54
55
56
57
58
59
60
61
62
63
64
65
66
67
68
69
70
71
72
73
74
75
76
77
78
79
80
81
82
83
84
85
86
87
88
89
90
91
92
93
94
95
96
97
98
99
100

## gcast, 30 GHz, aperiodic, h'way
Simulation assumptions
Description | Source 1 | Source 2 | Source 3 | Source 4 | Source 5 | Source 6 | Source 7 | Source 8 | Source 9 | Source 10
Mode
Number of antennas
Subcarrier spacing
PHY packet size
Modulation and code rates
Waveform
CP length
Channel estimation
Number of retransmission and combining
TX scheme (e.g. TxD scheme if applied)
UE receiver algorithm
Average PRR with a=n*20 m, b=(n+1)*20 m
n | Source 1 | Source 2 | Source 3 | Source 4 | Source 5 | Source 6 | Source 7 | Source 8 | Source 9 | Source 10
0
1
2
3
4
5
6
7
8
9
10
11
12
13
14
15
16
17
18
19
20
21
22
23
24
25
Average PIR with a=n*20 m, b=(n+1)*20 m
n | Source 1 | Source 2 | Source 3 | Source 4 | Source 5 | Source 6 | Source 7 | Source 8 | Source 9 | Source 10
0
1
2
3
4
5
6
7
8
9
10
11
12
13
14
15
16
17
18
19
20
21
22
23
24
25
PIR CDF at 320 m
percentile | Source 1 | Source 2 | Source 3 | Source 4 | Source 5 | Source 6 | Source 7 | Source 8 | Source 9 | Source 10
0
1
2
3
4
5
6
7
8
9
10
11
12
13
14
15
16
17
18
19
20
21
22
23
24
25
26
27
28
29
30
31
32
33
34
35
36
37
38
39
40
41
42
43
44
45
46
47
48
49
50
51
52
53
54
55
56
57
58
59
60
61
62
63
64
65
66
67
68
69
70
71
72
73
74
75
76
77
78
79
80
81
82
83
84
85
86
87
88
89
90
91
92
93
94
95
96
97
98
99
100

## gcast, 30 GHz, periodic, urban
Simulation assumptions
Description | Source 1 | Source 2 | Source 3 | Source 4 | Source 5 | Source 6 | Source 7 | Source 8 | Source 9 | Source 10
Mode
Number of antennas
Subcarrier spacing
PHY packet size
Modulation and code rates
Waveform
CP length
Channel estimation
Number of retransmission and combining
TX scheme (e.g. TxD scheme if applied)
UE receiver algorithm
Average PRR with a=n*20 m, b=(n+1)*20 m
n | Source 1 | Source 2 | Source 3 | Source 4 | Source 5 | Source 6 | Source 7 | Source 8 | Source 9 | Source 10
0
1
2
3
4
5
6
7
8
9
10
11
12
13
14
15
16
17
18
19
20
21
22
23
24
25
Average PIR with a=n*20 m, b=(n+1)*20 m
n | Source 1 | Source 2 | Source 3 | Source 4 | Source 5 | Source 6 | Source 7 | Source 8 | Source 9 | Source 10
0
1
2
3
4
5
6
7
8
9
10
11
12
13
14
15
16
17
18
19
20
21
22
23
24
25
PIR CDF at 150 m
percentile | Source 1 | Source 2 | Source 3 | Source 4 | Source 5 | Source 6 | Source 7 | Source 8 | Source 9 | Source 10
0
1
2
3
4
5
6
7
8
9
10
11
12
13
14
15
16
17
18
19
20
21
22
23
24
25
26
27
28
29
30
31
32
33
34
35
36
37
38
39
40
41
42
43
44
45
46
47
48
49
50
51
52
53
54
55
56
57
58
59
60
61
62
63
64
65
66
67
68
69
70
71
72
73
74
75
76
77
78
79
80
81
82
83
84
85
86
87
88
89
90
91
92
93
94
95
96
97
98
99
100

## gcast, 30 GHz, periodic, h'way
Simulation assumptions
Description | Source 1 | Source 2 | Source 3 | Source 4 | Source 5 | Source 6 | Source 7 | Source 8 | Source 9 | Source 10
Mode
Number of antennas
Subcarrier spacing
PHY packet size
Modulation and code rates
Waveform
CP length
Channel estimation
Number of retransmission and combining
TX scheme (e.g. TxD scheme if applied)
UE receiver algorithm
Average PRR with a=n*20 m, b=(n+1)*20 m
n | Source 1 | Source 2 | Source 3 | Source 4 | Source 5 | Source 6 | Source 7 | Source 8 | Source 9 | Source 10
0
1
2
3
4
5
6
7
8
9
10
11
12
13
14
15
16
17
18
19
20
21
22
23
24
25
Average PIR with a=n*20 m, b=(n+1)*20 m
n | Source 1 | Source 2 | Source 3 | Source 4 | Source 5 | Source 6 | Source 7 | Source 8 | Source 9 | Source 10
0
1
2
3
4
5
6
7
8
9
10
11
12
13
14
15
16
17
18
19
20
21
22
23
24
25
PIR CDF at 320 m
percentile | Source 1 | Source 2 | Source 3 | Source 4 | Source 5 | Source 6 | Source 7 | Source 8 | Source 9 | Source 10
0
1
2
3
4
5
6
7
8
9
10
11
12
13
14
15
16
17
18
19
20
21
22
23
24
25
26
27
28
29
30
31
32
33
34
35
36
37
38
39
40
41
42
43
44
45
46
47
48
49
50
51
52
53
54
55
56
57
58
59
60
61
62
63
64
65
66
67
68
69
70
71
72
73
74
75
76
77
78
79
80
81
82
83
84
85
86
87
88
89
90
91
92
93
94
95
96
97
98
99
100

## bcast, 6 GHz, aperiodic, urban
Simulation assumptions
Description | Source 1(HW/R1-1900851) | Source 2(HW/R1-1900851) | Source 3(HW/R1-1901540) | Source 4(HW/R1-1901540) | Source 5(HW/R1-1901540) | Source 6 | Source 7 | Source 8 | Source 9 | Source 10
Mode | 1 | 1 | 2c | 2a LTS | 2a STS
Number of antennas | 2T4R | 2T4R | 2T4R | 2T4R | 2T4R
Subcarrier spacing | 15kHz | 60kHz | 60kHz | 60kHz | 60kHz
PHY packet size | 200-2000bytes | 200-2001bytes | 200-2000bytes | 200-2000bytes | 200-2000bytes
Modulation and code rates | QPSK(0.085)-16QAM(0.59) | QPSK(0.085)-16QAM(0.59) | 64QAM(0.5) | 64QAM(0.5) | 64QAM (0.5)
Waveform | OFDM | OFDM | OFDM | OFDM | OFDM
CP length | normal | normal | normal | normal | normal
Channel estimation | non-ideal | non-ideal | non-ideal | non-ideal | non-ideal
Number of retransmission and combining | None | None | 1 retransmission | 1 retransmission | 1 retransmission
TX scheme (e.g. TxD scheme if applied) | SFBC | SFBC | SFBC | SFBC | SFBC
UE receiver algorithm | MMSE-IRC | MMSE-IRC | MMSE-IRC | MMSE-IRC | MMSE-IRC
Average PRR with a=n*20 m, b=(n+1)*20 m
n | Source 1 | Source 2 | Source 3 | Source 4 | Source 5 | Source 6 | Source 7 | Source 8 | Source 9 | Source 10
0 | 99.2961 | 99.2577 | 99.9347 | 91.4167 | 94.3885
1 | 99.2584 | 99.1457 | 99.9027 | 91.2632 | 93.974
2 | 99.1178 | 99.0376 | 99.8891 | 91.1002 | 93.1704
3 | 99.002 | 98.5627 | 98.8268 | 90.4927 | 91.6098
4 | 98.104 | 96.0159 | 97.1712 | 89.3247 | 89.2495
5 | 95.2905 | 91.2684 | 93.0616 | 87.8754 | 85.5588
6 | 90.7554 | 83.9338 | 86.4671 | 83.7731 | 80.897
7 | 83.3595 | 73.9991 | 76.8155 | 77.5022 | 72.9281
8 | 76.8865 | 67.157 | 68.5599 | 71.3895 | 66.887
9 | 68.2081 | 58.8416 | 58.9743 | 62.0726 | 58.5843
10 | 59.1461 | 50.2186 | 50.6606 | 53.5 | 50.7776
11 | 52.0015 | 43.8434 | 43.348 | 46.4174 | 43.8478
12 | 33.8861 | 25.256 | 28.8229 | 31.8971 | 29.7942
13 | 31.6171 | 24.2787 | 26.3361 | 28.9527 | 26.5026
14 | 29.3849 | 23.4191 | 24.0908 | 26.3377 | 24.2262
15 | 27.4758 | 22.8115 | 22.4728 | 24.3681 | 22.2607
16 | 24.4319 | 20.5375 | 19.9081 | 21.5929 | 19.4868
17 | 22.0591 | 19.0364 | 17.9656 | 19.6557 | 17.3738
18 | 20.7491 | 18.0782 | 16.5976 | 18.2605 | 16.0656
19 | 19.323 | 17.3519 | 15.5323 | 16.9227 | 14.8085
20 | 17.2831 | 15.6466 | 13.9998 | 13.433 | 12.2827
21 | 11.4592 | 10.3001 | 9.8388 | 9.4411 | 8.4341
22 | 11.9218 | 10.8938 | 10.4278 | 9.8509 | 9.7854
23 | 13.3173 | 12.5033 | 10.3631 | 10.4461 | 9.4724
24 | 10.116 | 9.378 | 8.0427 | 8.183 | 8.1315
25 | 8.5396 | 8.0527 | 7.5487 | 7.0462 | 7.1519
Average PIR with a=n*20 m, b=(n+1)*20 m
n | Source 1 | Source 2 | Source 3 | Source 4 | Source 5 | Source 6 | Source 7 | Source 8 | Source 9 | Source 10
0 | 0.097479 | 0.097524 | 0.10036 | 0.10472 | 0.10066
1 | 0.098195 | 0.098317 | 0.10129 | 0.10548 | 0.10165
2 | 0.098157 | 0.098233 | 0.10046 | 0.10469 | 0.10112
3 | 0.097916 | 0.098102 | 0.10022 | 0.10491 | 0.10165
4 | 0.098299 | 0.09942 | 0.10031 | 0.10553 | 0.10297
5 | 0.10016 | 0.1025 | 0.10079 | 0.1064 | 0.10515
6 | 0.10273 | 0.10711 | 0.1023 | 0.10813 | 0.10745
7 | 0.10724 | 0.11372 | 0.10636 | 0.11154 | 0.11368
8 | 0.11191 | 0.11797 | 0.11059 | 0.11528 | 0.11573
9 | 0.11824 | 0.12424 | 0.11817 | 0.12251 | 0.12281
10 | 0.12592 | 0.1311 | 0.12606 | 0.13117 | 0.12955
11 | 0.13294 | 0.13793 | 0.13525 | 0.14043 | 0.13906
12 | 0.16642 | 0.18911 | 0.17641 | 0.18568 | 0.18538
13 | 0.16917 | 0.18794 | 0.18747 | 0.19386 | 0.20024
14 | 0.17205 | 0.18969 | 0.19665 | 0.19904 | 0.20891
15 | 0.17687 | 0.19531 | 0.20566 | 0.20668 | 0.21701
16 | 0.18851 | 0.20821 | 0.22168 | 0.22256 | 0.23474
17 | 0.2015 | 0.2182 | 0.23414 | 0.23242 | 0.2481
18 | 0.20877 | 0.22571 | 0.24335 | 0.24095 | 0.256
19 | 0.2176 | 0.23102 | 0.25305 | 0.24927 | 0.26371
20 | 0.23059 | 0.24306 | 0.2666 | 0.26312 | 0.27787
21 | 0.28318 | 0.2944 | 0.31889 | 0.317 | 0.32966
22 | 0.27695 | 0.28673 | 0.31537 | 0.31366 | 0.32702
23 | 0.26324 | 0.27063 | 0.29745 | 0.29708 | 0.30882
24 | 0.29541 | 0.30309 | 0.32642 | 0.32779 | 0.33898
25 | 0.3138 | 0.3191 | 0.35189 | 0.35526 | 0.35745
PIR CDF at 150 m
percentile | Source 1 | Source 2 | Source 3 | Source 4 | Source 5 | Source 6 | Source 7 | Source 8 | Source 9 | Source 10
0
1
2
3
4
5
6
7
8
9
10
11
12
13
14
15
16
17
18
19
20
21
22
23
24
25
26
27
28
29
30
31
32
33
34
35
36
37
38
39
40
41
42
43
44
45
46
47
48
49
50
51
52
53
54
55
56
57
58
59
60
61
62
63
64
65
66
67
68
69
70
71
72
73
74
75
76
77
78
79
80
81
82
83
84
85
86
87
88
89
90
91
92
93
94
95
96
97
98
99
100

## bcast, 6 GHz, aperiodic, h'way
Simulation assumptions
Description | Source 1(HW/R1-1900851) | Source 2(HW/R1-1900851) | Source 3(HW/R1-1900851) | Source 4(HW/R1-1901540) | Source 5(HW/R1-1901540) | Source 6(HW/R1-1901540) | Source 7 | Source 8 | Source 9 | Source 10
Mode | 1 | 1 | 1 | 2c | 2a LTS | 2a STS
Number of antennas | 2T4R | 2T4R | 2T4R | 2T4R | 2T4R | 2T4R
Subcarrier spacing | 15kHz | 30kHz | 60kHz | 60kHz | 60kHz | 60kHz
PHY packet size | 200-2000bytes | 200-2001bytes | 200-2001bytes | 200-2000bytes | 200-2000bytes | 200-2000bytes
Modulation and code rates | QPSK(0.085)-64QAM(0.46) | QPSK(0.085)-64QAM(0.46) | QPSK(0.085)-64QAM(0.46) | 64QAM(0.5) | 64QAM(0.5) | 64QAM (0.5)
Waveform | OFDM | OFDM | OFDM | OFDM | OFDM | OFDM
CP length | normal | normal | normal | normal | normal | normal
Channel estimation | non-ideal | non-ideal | non-ideal | non-ideal | non-ideal | non-ideal
Number of retransmission and combining | None | None | None | 1 retransmission | 1 retransmission | 1 retransmission
TX scheme (e.g. TxD scheme if applied) | SFBC | SFBC | SFBC | SFBC | SFBC | SFBC
UE receiver algorithm | MMSE-IRC | MMSE-IRC | MMSE-IRC | MMSE-IRC | MMSE-IRC | MMSE-IRC
Average PRR with a=n*20 m, b=(n+1)*20 m
n | Source 1 | Source 2 | Source 3 | Source 4 | Source 5 | Source 6 | Source 7 | Source 8 | Source 9 | Source 10
0 | 99.7024 | 99.8884 | 99.8419 | 99.9455 | 94.7403 | 97.414
1 | 99.6929 | 99.9232 | 99.8081 | 99.9258 | 94.8007 | 97.3574
2 | 99.728 | 99.907 | 99.9141 | 99.9589 | 94.8884 | 97.3817
3 | 99.7989 | 99.8995 | 99.8995 | 99.9807 | 94.8544 | 97.3455
4 | 99.6804 | 99.8478 | 99.8478 | 99.9639 | 94.9744 | 97.2148
5 | 99.6003 | 99.8585 | 99.8085 | 99.9876 | 95.1654 | 97.0982
6 | 99.7057 | 99.8749 | 99.8308 | 99.9658 | 94.9802 | 96.8709
7 | 99.6569 | 99.832 | 99.636 | 99.9715 | 95.0381 | 96.6807
8 | 99.6832 | 99.8462 | 99.6924 | 99.9364 | 94.9293 | 96.6176
9 | 99.6478 | 99.912 | 99.7711 | 99.9763 | 94.9524 | 96.3164
10 | 99.6343 | 99.8911 | 99.8133 | 99.7596 | 94.6915 | 95.9021
11 | 99.6976 | 99.8775 | 99.8284 | 99.7997 | 94.8402 | 95.801
12 | 99.6658 | 99.833 | 99.7578 | 99.7726 | 95.0508 | 95.4316
13 | 99.4759 | 99.7303 | 99.6455 | 99.5242 | 94.7551 | 95.2377
14 | 99.5434 | 99.6931 | 99.5436 | 99.5441 | 94.7562 | 94.9189
15 | 99.4187 | 99.7177 | 99.6845 | 99.6045 | 94.8092 | 94.4666
16 | 99.5936 | 99.7347 | 99.7264 | 99.4935 | 94.753 | 94.3449
17 | 99.6342 | 99.7695 | 99.6423 | 99.2199 | 94.4427 | 93.8958
18 | 99.568 | 99.6199 | 99.6199 | 98.9487 | 94.2348 | 93.4144
19 | 99.4076 | 99.3748 | 99.3501 | 98.8795 | 94.2351 | 93.1619
20 | 99.4849 | 99.4113 | 99.5585 | 98.7747 | 94.1677 | 92.6952
21 | 99.3988 | 99.4977 | 99.4812 | 98.5257 | 93.8745 | 92.3402
22 | 99.3693 | 99.6088 | 99.529 | 98.3462 | 93.8572 | 92.3275
23 | 99.2728 | 99.1518 | 98.9001 | 97.7035 | 93.3637 | 91.5003
24 | 99.4111 | 99.2766 | 99.2766 | 97.7425 | 93.4095 | 91.422
25 | 98.9953 | 98.5182 | 98.8063 | 97.5374 | 93.2088 | 91.3046
Average PIR with a=n*20 m, b=(n+1)*20 m
n | Source 1 | Source 2 | Source 3 | Source 4 | Source 5 | Source 6 | Source 7 | Source 8 | Source 9 | Source 10
0 | 0.097885 | 0.09819 | 0.098126 | 0.10098 | 0.10017 | 0.10115
1 | 0.096735 | 0.096947 | 0.096987 | 0.099513 | 0.099446 | 0.10008
2 | 0.097063 | 0.097289 | 0.09725 | 0.10064 | 0.10011 | 0.10084
3 | 0.097998 | 0.098249 | 0.098199 | 0.10206 | 0.10132 | 0.10215
4 | 0.097401 | 0.097602 | 0.097544 | 0.099175 | 0.098568 | 0.099483
5 | 0.098055 | 0.098261 | 0.098253 | 0.10047 | 0.1004 | 0.10071
6 | 0.098357 | 0.098585 | 0.098582 | 0.10083 | 0.10056 | 0.1018
7 | 0.097361 | 0.09761 | 0.09772 | 0.099162 | 0.098839 | 0.10013
8 | 0.09796 | 0.098214 | 0.098294 | 0.10096 | 0.10004 | 0.10138
9 | 0.097736 | 0.097827 | 0.097905 | 0.10011 | 0.099675 | 0.10116
10 | 0.097042 | 0.09721 | 0.097182 | 0.10006 | 0.099772 | 0.10127
11 | 0.097024 | 0.097225 | 0.097173 | 0.0995 | 0.099529 | 0.10067
12 | 0.097665 | 0.097845 | 0.097876 | 0.099993 | 0.099689 | 0.10186
13 | 0.096838 | 0.096983 | 0.096938 | 0.10068 | 0.1007 | 0.10195
14 | 0.096583 | 0.096831 | 0.09695 | 0.099374 | 0.099204 | 0.10061
15 | 0.097099 | 0.09724 | 0.097146 | 0.099075 | 0.098984 | 0.10117
16 | 0.096704 | 0.096871 | 0.096848 | 0.099736 | 0.09981 | 0.10156
17 | 0.096981 | 0.097229 | 0.097247 | 0.099736 | 0.099303 | 0.10179
18 | 0.097324 | 0.097634 | 0.097693 | 0.10076 | 0.1011 | 0.10249
19 | 0.098264 | 0.098627 | 0.098559 | 0.10204 | 0.1019 | 0.10473
20 | 0.098312 | 0.098748 | 0.098561 | 0.10037 | 0.10075 | 0.10431
21 | 0.097899 | 0.098195 | 0.098084 | 0.10076 | 0.10118 | 0.10377
22 | 0.097463 | 0.097665 | 0.097577 | 0.10015 | 0.10034 | 0.1027
23 | 0.098302 | 0.098713 | 0.098886 | 0.10185 | 0.10187 | 0.10507
24 | 0.097575 | 0.098129 | 0.097974 | 0.10117 | 0.10122 | 0.1042
25 | 0.097549 | 0.098305 | 0.097917 | 0.10166 | 0.1019 | 0.10455
PIR CDF at 320 m
percentile | Source 1 | Source 2 | Source 3 | Source 4 | Source 5 | Source 6 | Source 7 | Source 8 | Source 9 | Source 10
0
1
2
3
4
5
6
7
8
9
10
11
12
13
14
15
16
17
18
19
20
21
22
23
24
25
26
27
28
29
30
31
32
33
34
35
36
37
38
39
40
41
42
43
44
45
46
47
48
49
50
51
52
53
54
55
56
57
58
59
60
61
62
63
64
65
66
67
68
69
70
71
72
73
74
75
76
77
78
79
80
81
82
83
84
85
86
87
88
89
90
91
92
93
94
95
96
97
98
99
100

## bcast, 6 GHz, periodic, urban
Simulation assumptions
Description | Source 1(HW/R1-1900851) | Source 2(HW/R1-1900851) | Source 3(HW/R1-1901540) | Source 4(HW/R1-1901540) | Source 5(HW/R1-1901540) | Source 6 | Source 7 | Source 8 | Source 9 | Source 10
Mode | 1 | 1 | 2c | 2a LTS | 2a STS
Number of antennas | 2T4R | 2T4R | 2T4R | 2T4R | 2T4R
Subcarrier spacing | 15kHz | 60kHz | 60kHz | 60kHz | 60kHz
PHY packet size | 800/1200bytes | 800/1200bytes | 800/1200bytes | 800/1200bytes | 800/1200bytes
Modulation and code rates | QPSK(0.34-0.54) | QPSK(0.34-0.54) | 64QAM(0.5) | 64QAM(0.5) | 64QAM (0.5)
Waveform | OFDM | OFDM | OFDM | OFDM | OFDM
CP length | normal | normal | normal | normal | normal
Channel estimation | non-ideal | non-ideal | non-ideal | non-ideal | non-ideal
Number of retransmission and combining | None | None | 1 retransmission | 1 retransmission | 1 retransmission
TX scheme (e.g. TxD scheme if applied) | SFBC | SFBC | SFBC | SFBC | SFBC
UE receiver algorithm | MMSE-IRC | MMSE-IRC | MMSE-IRC | MMSE-IRC | MMSE-IRC
Average PRR with a=n*20 m, b=(n+1)*20 m
n | Source 1 | Source 2 | Source 3 | Source 4 | Source 5 | Source 6 | Source 7 | Source 8 | Source 9 | Source 10
0 | 98.7212 | 98.9734 | 99.9742 | 93.5294 | 89.6534
1 | 99.2 | 98.8026 | 99.895 | 94.0489 | 89.8703
2 | 99.3246 | 99.0746 | 99.8628 | 93.9102 | 89.9189
3 | 99.5373 | 99.4651 | 99.129 | 93.4937 | 89.3151
4 | 99.0866 | 98.1249 | 97.7886 | 92.7095 | 88.7254
5 | 98.8693 | 96.8675 | 95.5439 | 91.8286 | 87.4487
6 | 95.984 | 91.2638 | 92.2694 | 89.1682 | 84.8682
7 | 92.6488 | 84.7705 | 83.5703 | 83.9249 | 79.7311
8 | 84.8525 | 73.1152 | 74.7687 | 77.9891 | 75.3942
9 | 76.1588 | 61.8619 | 62.6122 | 67.6722 | 66.9164
10 | 64.6953 | 48.8222 | 52.5808 | 57.9978 | 59.0835
11 | 53.9332 | 40.9482 | 44.1151 | 48.6538 | 49.9946
12 | 30.0853 | 18.2764 | 28.4347 | 32.6164 | 34.7806
13 | 25.4285 | 17.5189 | 25.5595 | 28.9196 | 30.6666
14 | 22.4365 | 18.1711 | 22.4079 | 24.3506 | 25.7626
15 | 20.9828 | 18.3581 | 20.781 | 21.694 | 22.9092
16 | 19.1547 | 17.3274 | 18.0627 | 18.7576 | 19.6283
17 | 17.486 | 16.5677 | 16.7655 | 16.912 | 17.7414
18 | 16.4885 | 15.9948 | 15.5636 | 15.5483 | 15.9703
19 | 16.22 | 15.833 | 15.0522 | 14.7278 | 14.8854
20 | 15.2635 | 15.0173 | 13.5554 | 13.2001 | 13.1027
21 | 10.2063 | 10.0819 | 9.1335 | 8.7866 | 8.911
22 | 10.897 | 10.7726 | 9.9676 | 9.5378 | 9.3088
23 | 12.6445 | 12.4844 | 10.5077 | 9.8729 | 9.3412
24 | 9.4674 | 9.4305 | 9.0255 | 9.4089 | 8.7317
25 | 8.3804 | 8.2849 | 7.7159 | 7.3601 | 7.2891
Average PIR with a=n*20 m, b=(n+1)*20 m
n | Source 1 | Source 2 | Source 3 | Source 4 | Source 5 | Source 6 | Source 7 | Source 8 | Source 9 | Source 10
0 | 0.05004 | 0.050037 | 0.05085 | 0.051832 | 0.0545
1 | 0.050005 | 0.050039 | 0.050831 | 0.051752 | 0.054566
2 | 0.05 | 0.050012 | 0.05096 | 0.051876 | 0.054575
3 | 0.05 | 0.050028 | 0.050804 | 0.051791 | 0.054747
4 | 0.050031 | 0.050189 | 0.051003 | 0.051988 | 0.054846
5 | 0.050192 | 0.050797 | 0.051243 | 0.052129 | 0.055316
6 | 0.050951 | 0.052766 | 0.051883 | 0.052913 | 0.056075
7 | 0.052212 | 0.055416 | 0.054054 | 0.055112 | 0.058581
8 | 0.055055 | 0.060144 | 0.056563 | 0.056805 | 0.060458
9 | 0.058672 | 0.065369 | 0.061909 | 0.061592 | 0.064445
10 | 0.064028 | 0.074697 | 0.069542 | 0.068105 | 0.070195
11 | 0.070356 | 0.082401 | 0.08008 | 0.077741 | 0.079601
12 | 0.10196 | 0.13945 | 0.1205 | 0.11761 | 0.1142
13 | 0.11259 | 0.14124 | 0.13528 | 0.13302 | 0.12737
14 | 0.12007 | 0.13615 | 0.15715 | 0.1579 | 0.14919
15 | 0.12481 | 0.1353 | 0.17107 | 0.17128 | 0.16597
16 | 0.13151 | 0.14011 | 0.18846 | 0.18902 | 0.18544
17 | 0.13978 | 0.14431 | 0.19696 | 0.19951 | 0.19754
18 | 0.14466 | 0.14744 | 0.20419 | 0.20708 | 0.20826
19 | 0.14565 | 0.14831 | 0.20694 | 0.21135 | 0.21555
20 | 0.15132 | 0.15319 | 0.22206 | 0.22542 | 0.23279
21 | 0.19231 | 0.19384 | 0.28244 | 0.28783 | 0.29713
22 | 0.18518 | 0.18674 | 0.27496 | 0.28128 | 0.29387
23 | 0.16959 | 0.17129 | 0.25139 | 0.25673 | 0.26914
24 | 0.20053 | 0.20119 | 0.27536 | 0.28082 | 0.2951
25 | 0.21425 | 0.21582 | 0.27549 | 0.27239 | 0.27654
PIR CDF at 150 m
percentile | Source 1 | Source 2 | Source 3 | Source 4 | Source 5 | Source 6 | Source 7 | Source 8 | Source 9 | Source 10
0
1
2
3
4
5
6
7
8
9
10
11
12
13
14
15
16
17
18
19
20
21
22
23
24
25
26
27
28
29
30
31
32
33
34
35
36
37
38
39
40
41
42
43
44
45
46
47
48
49
50
51
52
53
54
55
56
57
58
59
60
61
62
63
64
65
66
67
68
69
70
71
72
73
74
75
76
77
78
79
80
81
82
83
84
85
86
87
88
89
90
91
92
93
94
95
96
97
98
99
100

## bcast, 6 GHz, periodic, h'way
Simulation assumptions
Description | Source 1(HW/R1-1900851) | Source 2(HW/R1-1900851) | Source 3(HW/R1-1900851) | Source 4(HW/R1-1901540) | Source 5(HW/R1-1901540) | Source 6(HW/R1-1901540) | Source 7 | Source 8 | Source 9 | Source 10
Mode | 1 | 1 | 1 | 2c | 2a LTS | 2a STS
Number of antennas | 2T4R | 2T4R | 2T4R | 2T4R | 2T4R | 2T4R
Subcarrier spacing | 15kHz | 30kHz | 60kHz | 60kHz | 60kHz | 60kHz
PHY packet size | 800/1200bytes | 800/1200bytes | 800/1200bytes | 800/1200bytes | 800/1200bytes | 800/1200bytes
Modulation and code rates | QPSK(0.34)-16QAM(0.54) | QPSK(0.34)-16QAM(0.54) | QPSK(0.34)-16QAM(0.54) | 64QAM(0.5) | 64QAM(0.5) | 64QAM (0.5)
Waveform | OFDM | OFDM | OFDM | OFDM | OFDM | OFDM
CP length | normal | normal | normal | normal | normal | normal
Channel estimation | non-ideal | non-ideal | non-ideal | non-ideal | non-ideal | non-ideal
Number of retransmission and combining | None | None | None | 1 retransmission | 1 retransmission | 1 retransmission
TX scheme (e.g. TxD scheme if applied) | SFBC | SFBC | SFBC | SFBC | SFBC | SFBC
UE receiver algorithm | MMSE-IRC | MMSE-IRC | MMSE-IRC | MMSE-IRC | MMSE-IRC | MMSE-IRC
Average PRR with a=n*20 m, b=(n+1)*20 m
n | Source 1 | Source 2 | Source 3 | Source 4 | Source 5 | Source 6 | Source 7 | Source 8 | Source 9 | Source 10
0 | 99.1634 | 99.5958 | 99.812 | 99.9359 | 97.1225 | 96.3492
1 | 99.8816 | 99.7353 | 99.8398 | 99.9326 | 96.7256 | 96.3037
2 | 99.8909 | 99.9377 | 99.9922 | 99.9745 | 96.9488 | 96.3873
3 | 99.8488 | 99.9313 | 99.9657 | 99.8686 | 97.1248 | 96.2756
4 | 99.9014 | 99.9697 | 99.9394 | 99.7852 | 96.8808 | 96.2673
5 | 99.1995 | 99.6617 | 99.6864 | 99.8652 | 97.4041 | 96.3334
6 | 99.6562 | 99.7101 | 99.8382 | 99.9201 | 97.0148 | 96.2551
7 | 99.8869 | 99.9859 | 99.9647 | 99.9643 | 97.1396 | 96.2006
8 | 99.5635 | 99.6811 | 99.807 | 99.8997 | 96.928 | 96.2058
9 | 99.5378 | 99.9547 | 99.9728 | 99.883 | 96.9506 | 96.0652
10 | 99.8842 | 99.946 | 99.9614 | 99.681 | 96.7745 | 95.972
11 | 99.5924 | 99.976 | 99.976 | 99.6847 | 96.75 | 96.018
12 | 99.9375 | 99.9911 | 99.9553 | 99.5943 | 96.5631 | 96.023
13 | 99.8633 | 99.6301 | 99.7186 | 99.5613 | 96.6476 | 95.6899
14 | 99.8642 | 99.9521 | 99.976 | 99.6421 | 96.3516 | 95.8429
15 | 99.1435 | 99.1949 | 99.0409 | 99.3757 | 96.1509 | 95.7737
16 | 99.5399 | 99.565 | 99.6905 | 99.5416 | 96.2643 | 95.7618
17 | 99.8584 | 99.9371 | 99.8191 | 99.5289 | 96.3621 | 95.7473
18 | 99.1892 | 99.7498 | 99.5688 | 99.5594 | 96.1837 | 95.3815
19 | 99.1717 | 99.9035 | 99.7266 | 99.5829 | 96.0923 | 95.4311
20 | 99.9164 | 99.9696 | 99.9316 | 99.7451 | 96.4561 | 95.6012
21 | 99.5295 | 99.3178 | 99.4591 | 99.6709 | 96.2713 | 95.347
22 | 99.5585 | 99.6205 | 99.6516 | 99.6063 | 96.2679 | 95.5507
23 | 99.314 | 99.0702 | 99.3051 | 99.734 | 96.5994 | 95.3225
24 | 99.5149 | 99.8894 | 99.7703 | 99.6673 | 96.6977 | 95.2948
25 | 99.5259 | 99.861 | 99.763 | 99.5886 | 96.4409 | 95.1136
Average PIR with a=n*20 m, b=(n+1)*20 m
n | Source 1 | Source 2 | Source 3 | Source 4 | Source 5 | Source 6 | Source 7 | Source 8 | Source 9 | Source 10
0 | 0.050272 | 0.050135 | 0.050058 | 0.051012 | 0.050954 | 0.051
1 | 0.05 | 0.050072 | 0.050047 | 0.051023 | 0.050989 | 0.051
2 | 0.05 | 0.05 | 0.05 | 0.050923 | 0.050854 | 0.051
3 | 0.05 | 0.05 | 0.05 | 0.050876 | 0.050866 | 0.051032
4 | 0.05 | 0.05 | 0.05 | 0.050981 | 0.050962 | 0.051016
5 | 0.050256 | 0.050093 | 0.05011 | 0.050585 | 0.050533 | 0.051019
6 | 0.050076 | 0.05009 | 0.050049 | 0.050926 | 0.05089 | 0.051016
7 | 0.05 | 0.05 | 0.05 | 0.050797 | 0.05085 | 0.051073
8 | 0.050121 | 0.050095 | 0.05006 | 0.050716 | 0.050708 | 0.051098
9 | 0.05014 | 0.05 | 0.05 | 0.050846 | 0.050879 | 0.051064
10 | 0.05 | 0.05 | 0.05 | 0.050986 | 0.050979 | 0.051104
11 | 0.050156 | 0.05 | 0.05 | 0.050897 | 0.050888 | 0.05109
12 | 0.05 | 0.050005 | 0.050005 | 0.050915 | 0.051024 | 0.051112
13 | 0.05 | 0.050099 | 0.050099 | 0.050966 | 0.05103 | 0.051295
14 | 0.05 | 0.050004 | 0.050004 | 0.050821 | 0.05114 | 0.051207
15 | 0.050261 | 0.050288 | 0.050346 | 0.051005 | 0.051209 | 0.051217
16 | 0.050121 | 0.050121 | 0.050146 | 0.050922 | 0.051121 | 0.051158
17 | 0.05 | 0.050004 | 0.050073 | 0.050927 | 0.051076 | 0.051112
18 | 0.050263 | 0.050111 | 0.05016 | 0.050914 | 0.050996 | 0.051467
19 | 0.050258 | 0.050021 | 0.050099 | 0.050932 | 0.051152 | 0.051455
20 | 0.050016 | 0.050004 | 0.050012 | 0.050762 | 0.05119 | 0.051141
21 | 0.050121 | 0.050243 | 0.050194 | 0.05084 | 0.050937 | 0.051411
22 | 0.050112 | 0.050124 | 0.050112 | 0.050848 | 0.051151 | 0.051146
23 | 0.050201 | 0.050355 | 0.050256 | 0.05099 | 0.051092 | 0.051421
24 | 0.05014 | 0.050031 | 0.050101 | 0.050712 | 0.050928 | 0.051506
25 | 0.050139 | 0.050038 | 0.050092 | 0.050885 | 0.05104 | 0.051576
PIR CDF at 320 m
percentile | Source 1 | Source 2 | Source 3 | Source 4 | Source 5 | Source 6 | Source 7 | Source 8 | Source 9 | Source 10
0
1
2
3
4
5
6
7
8
9
10
11
12
13
14
15
16
17
18
19
20
21
22
23
24
25
26
27
28
29
30
31
32
33
34
35
36
37
38
39
40
41
42
43
44
45
46
47
48
49
50
51
52
53
54
55
56
57
58
59
60
61
62
63
64
65
66
67
68
69
70
71
72
73
74
75
76
77
78
79
80
81
82
83
84
85
86
87
88
89
90
91
92
93
94
95
96
97
98
99
100

## bcast, 30 GHz, aperiodic, urban
Simulation assumptions
Description | Source 1 | Source 2 | Source 3 | Source 4 | Source 5 | Source 6 | Source 7 | Source 8 | Source 9 | Source 10
Mode
Number of antennas
Subcarrier spacing
PHY packet size
Modulation and code rates
Waveform
CP length
Channel estimation
Number of retransmission and combining
TX scheme (e.g. TxD scheme if applied)
UE receiver algorithm
Average PRR with a=n*20 m, b=(n+1)*20 m
n | Source 1 | Source 2 | Source 3 | Source 4 | Source 5 | Source 6 | Source 7 | Source 8 | Source 9 | Source 10
0
1
2
3
4
5
6
7
8
9
10
11
12
13
14
15
16
17
18
19
20
21
22
23
24
25
Average PIR with a=n*20 m, b=(n+1)*20 m
n | Source 1 | Source 2 | Source 3 | Source 4 | Source 5 | Source 6 | Source 7 | Source 8 | Source 9 | Source 10
0
1
2
3
4
5
6
7
8
9
10
11
12
13
14
15
16
17
18
19
20
21
22
23
24
25
PIR CDF at 150 m
percentile | Source 1 | Source 2 | Source 3 | Source 4 | Source 5 | Source 6 | Source 7 | Source 8 | Source 9 | Source 10
0
1
2
3
4
5
6
7
8
9
10
11
12
13
14
15
16
17
18
19
20
21
22
23
24
25
26
27
28
29
30
31
32
33
34
35
36
37
38
39
40
41
42
43
44
45
46
47
48
49
50
51
52
53
54
55
56
57
58
59
60
61
62
63
64
65
66
67
68
69
70
71
72
73
74
75
76
77
78
79
80
81
82
83
84
85
86
87
88
89
90
91
92
93
94
95
96
97
98
99
100

## bcast, 30 GHz, aperiodic, h'way
Simulation assumptions
Description | Source 1 | Source 2 | Source 3 | Source 4 | Source 5 | Source 6 | Source 7 | Source 8 | Source 9 | Source 10
Mode
Number of antennas
Subcarrier spacing
PHY packet size
Modulation and code rates
Waveform
CP length
Channel estimation
Number of retransmission and combining
TX scheme (e.g. TxD scheme if applied)
UE receiver algorithm
Average PRR with a=n*20 m, b=(n+1)*20 m
n | Source 1 | Source 2 | Source 3 | Source 4 | Source 5 | Source 6 | Source 7 | Source 8 | Source 9 | Source 10
0
1
2
3
4
5
6
7
8
9
10
11
12
13
14
15
16
17
18
19
20
21
22
23
24
25
Average PIR with a=n*20 m, b=(n+1)*20 m
n | Source 1 | Source 2 | Source 3 | Source 4 | Source 5 | Source 6 | Source 7 | Source 8 | Source 9 | Source 10
0
1
2
3
4
5
6
7
8
9
10
11
12
13
14
15
16
17
18
19
20
21
22
23
24
25
PIR CDF at 320 m
percentile | Source 1 | Source 2 | Source 3 | Source 4 | Source 5 | Source 6 | Source 7 | Source 8 | Source 9 | Source 10
0
1
2
3
4
5
6
7
8
9
10
11
12
13
14
15
16
17
18
19
20
21
22
23
24
25
26
27
28
29
30
31
32
33
34
35
36
37
38
39
40
41
42
43
44
45
46
47
48
49
50
51
52
53
54
55
56
57
58
59
60
61
62
63
64
65
66
67
68
69
70
71
72
73
74
75
76
77
78
79
80
81
82
83
84
85
86
87
88
89
90
91
92
93
94
95
96
97
98
99
100

## bcast, 30 GHz, periodic, urban
Simulation assumptions
Description | Source 1 | Source 2 | Source 3 | Source 4 | Source 5 | Source 6 | Source 7 | Source 8 | Source 9 | Source 10
Mode
Number of antennas
Subcarrier spacing
PHY packet size
Modulation and code rates
Waveform
CP length
Channel estimation
Number of retransmission and combining
TX scheme (e.g. TxD scheme if applied)
UE receiver algorithm
Average PRR with a=n*20 m, b=(n+1)*20 m
n | Source 1 | Source 2 | Source 3 | Source 4 | Source 5 | Source 6 | Source 7 | Source 8 | Source 9 | Source 10
0
1
2
3
4
5
6
7
8
9
10
11
12
13
14
15
16
17
18
19
20
21
22
23
24
25
Average PIR with a=n*20 m, b=(n+1)*20 m
n | Source 1 | Source 2 | Source 3 | Source 4 | Source 5 | Source 6 | Source 7 | Source 8 | Source 9 | Source 10
0
1
2
3
4
5
6
7
8
9
10
11
12
13
14
15
16
17
18
19
20
21
22
23
24
25
PIR CDF at 150 m
percentile | Source 1 | Source 2 | Source 3 | Source 4 | Source 5 | Source 6 | Source 7 | Source 8 | Source 9 | Source 10
0
1
2
3
4
5
6
7
8
9
10
11
12
13
14
15
16
17
18
19
20
21
22
23
24
25
26
27
28
29
30
31
32
33
34
35
36
37
38
39
40
41
42
43
44
45
46
47
48
49
50
51
52
53
54
55
56
57
58
59
60
61
62
63
64
65
66
67
68
69
70
71
72
73
74
75
76
77
78
79
80
81
82
83
84
85
86
87
88
89
90
91
92
93
94
95
96
97
98
99
100

## bcast, 30 GHz, periodic, h'way
Simulation assumptions
Description | Source 1 | Source 2 | Source 3 | Source 4 | Source 5 | Source 6 | Source 7 | Source 8 | Source 9 | Source 10
Mode
Number of antennas
Subcarrier spacing
PHY packet size
Modulation and code rates
Waveform
CP length
Channel estimation
Number of retransmission and combining
TX scheme (e.g. TxD scheme if applied)
UE receiver algorithm
Average PRR with a=n*20 m, b=(n+1)*20 m
n | Source 1 | Source 2 | Source 3 | Source 4 | Source 5 | Source 6 | Source 7 | Source 8 | Source 9 | Source 10
0
1
2
3
4
5
6
7
8
9
10
11
12
13
14
15
16
17
18
19
20
21
22
23
24
25
Average PIR with a=n*20 m, b=(n+1)*20 m
n | Source 1 | Source 2 | Source 3 | Source 4 | Source 5 | Source 6 | Source 7 | Source 8 | Source 9 | Source 10
0
1
2
3
4
5
6
7
8
9
10
11
12
13
14
15
16
17
18
19
20
21
22
23
24
25
PIR CDF at 320 m
percentile | Source 1 | Source 2 | Source 3 | Source 4 | Source 5 | Source 6 | Source 7 | Source 8 | Source 9 | Source 10
0
1
2
3
4
5
6
7
8
9
10
11
12
13
14
15
16
17
18
19
20
21
22
23
24
25
26
27
28
29
30
31
32
33
34
35
36
37
38
39
40
41
42
43
44
45
46
47
48
49
50
51
52
53
54
55
56
57
58
59
60
61
62
63
64
65
66
67
68
69
70
71
72
73
74
75
76
77
78
79
80
81
82
83
84
85
86
87
88
89
90
91
92
93
94
95
96
97
98
99
100

## mix, 6 GHz, aperiodic, urban
Simulation assumptions
Description | Source 1(HW/R1-1900851) | Source 2(HW/R1-1900851) | Source 3(HW/R1-1901540) | Source 4(HW/R1-1901540) | Source 5(HW/R1-1901540) | Source 6 | Source 7 | Source 8 | Source 9 | Source 10
Mode | 1 | 1 | 2c | 2a LTS | 2a STS
Number of antennas | 2T4R | 2T4R | 2T4R | 2T4R | 2T4R
Subcarrier spacing | 15kHz | 60kHz | 60kHz | 60kHz | 60kHz
PHY packet size | 200-2000bytes | 200-2000bytes | 200-2000bytes | 200-2000bytes | 200-2000bytes
Modulation and code rates | QPSK(0.085)-16QAM(0.59) | QPSK(0.085)-16QAM(0.59) | 64QAM(0.5) | 64QAM(0.5) | 64QAM (0.5)
Waveform | OFDM | OFDM | OFDM | OFDM | OFDM
CP length | normal | normal | normal | normal | normal
Channel estimation | non-ideal | non-ideal | non-ideal | non-ideal | non-ideal
Number of retransmission and combining | None | None | 1 retransmission | 1 retransmission | 1 retransmission
TX scheme (e.g. TxD scheme if applied) | SFBC | SFBC | SFBC | SFBC | SFBC
UE receiver algorithm | MMSE-IRC | MMSE-IRC | MMSE-IRC | MMSE-IRC | MMSE-IRC
Average PRR with a=n*20 m, b=(n+1)*20 m
n | Source 1 | Source 2 | Source 3 | Source 4 | Source 5 | Source 6 | Source 7 | Source 8 | Source 9 | Source 10
0 | 99.3475 | 99.2244 | 99.942 | 93.4868 | 95.4403
1 | 99.1768 | 99.0588 | 99.9227 | 93.3385 | 95.1902
2 | 99.3716 | 99.2793 | 99.9406 | 93.2586 | 94.7074
3 | 99.3031 | 99.2229 | 99.399 | 92.92 | 93.7037
4 | 98.6843 | 97.7504 | 98.5616 | 92.2286 | 92.151
5 | 97.9295 | 95.4416 | 96.4936 | 91.342 | 89.6718
6 | 95.6968 | 92.1757 | 92.7481 | 88.7961 | 86.5086
7 | 92.7052 | 88.6772 | 90.8633 | 87.2561 | 84.8122
8 | 80.2846 | 71.7647 | 68.5599 | 71.3895 | 66.887
9 | 71.004 | 62.8627 | 58.9743 | 62.0726 | 58.5843
10 | 61.5696 | 53.8397 | 50.6606 | 53.5 | 50.7776
11 | 54.519 | 46.3848 | 43.348 | 46.4174 | 43.8478
12 | 37.4726 | 29.0798 | 28.8229 | 31.8971 | 29.7942
13 | 34.0366 | 27.7239 | 26.3361 | 28.9527 | 26.5026
14 | 32.5699 | 27.8539 | 24.0908 | 26.3377 | 24.2262
15 | 30.942 | 26.5837 | 22.4728 | 24.3681 | 22.2607
16 | 25.8161 | 21.7905 | 19.9081 | 21.5929 | 19.4868
17 | 23.5154 | 20 | 17.9656 | 19.6557 | 17.3738
18 | 22.7992 | 19.6755 | 16.5976 | 18.2605 | 16.0656
19 | 20.9724 | 18.7615 | 15.5323 | 16.9227 | 14.8085
20 | 16.5398 | 14.6664 | 13.9998 | 13.433 | 12.2827
21 | 11.445 | 10.1991 | 9.8388 | 9.4411 | 8.4341
22 | 11.2966 | 10.2911 | 10.4278 | 9.8509 | 9.7854
23 | 13.033 | 12.2082 | 10.3631 | 10.4461 | 9.4724
24 | 11.0222 | 10.1509 | 8.0427 | 8.183 | 8.1315
25 | 7.592 | 7.0729 | 7.5487 | 7.0462 | 7.1519
Average PIR with a=n*20 m, b=(n+1)*20 m
n | Source 1 | Source 2 | Source 3 | Source 4 | Source 5 | Source 6 | Source 7 | Source 8 | Source 9 | Source 10
0 | 0.0982 | 0.0983 | 0.10037 | 0.10323 | 0.10066
1 | 0.0995 | 0.0997 | 0.10129 | 0.10398 | 0.10165
2 | 0.0994 | 0.0996 | 0.10044 | 0.10318 | 0.10114
3 | 0.0984 | 0.0986 | 0.10023 | 0.10341 | 0.10163
4 | 0.099 | 0.1 | 0.10031 | 0.10402 | 0.10295
5 | 0.1002 | 0.1026 | 0.10078 | 0.10486 | 0.10515
6 | 0.1011 | 0.1037 | 0.10233 | 0.10646 | 0.10754
7 | 0.10119 | 0.1039 | 0.10562 | 0.1085 | 0.11215
8 | 0.11145 | 0.11851 | 0.11059 | 0.11528 | 0.11573
9 | 0.11956 | 0.12413 | 0.11817 | 0.12251 | 0.12281
10 | 0.13075 | 0.13204 | 0.12606 | 0.13117 | 0.12955
11 | 0.13552 | 0.13852 | 0.13525 | 0.14043 | 0.13906
12 | 0.1645 | 0.18543 | 0.17641 | 0.18568 | 0.18538
13 | 0.1674 | 0.18274 | 0.18747 | 0.19386 | 0.20024
14 | 0.16913 | 0.18119 | 0.19665 | 0.19904 | 0.20891
15 | 0.17265 | 0.18191 | 0.20566 | 0.20668 | 0.21701
16 | 0.19147 | 0.21136 | 0.22168 | 0.22256 | 0.23474
17 | 0.20376 | 0.21974 | 0.23414 | 0.23242 | 0.2481
18 | 0.2058 | 0.22307 | 0.24335 | 0.24095 | 0.256
19 | 0.21434 | 0.22931 | 0.25305 | 0.24927 | 0.26371
20 | 0.24036 | 0.25489 | 0.2666 | 0.26312 | 0.27787
21 | 0.29123 | 0.29979 | 0.31889 | 0.317 | 0.32966
22 | 0.28839 | 0.29632 | 0.31537 | 0.31366 | 0.32702
23 | 0.26743 | 0.2757 | 0.29745 | 0.29708 | 0.30882
24 | 0.29245 | 0.29934 | 0.32642 | 0.32779 | 0.33898
25 | 0.33212 | 0.33718 | 0.35189 | 0.35526 | 0.35745
PIR CDF at 150 m
percentile | Source 1 | Source 2 | Source 3 | Source 4 | Source 5 | Source 6 | Source 7 | Source 8 | Source 9 | Source 10
0
1
2
3
4
5
6
7
8
9
10
11
12
13
14
15
16
17
18
19
20
21
22
23
24
25
26
27
28
29
30
31
32
33
34
35
36
37
38
39
40
41
42
43
44
45
46
47
48
49
50
51
52
53
54
55
56
57
58
59
60
61
62
63
64
65
66
67
68
69
70
71
72
73
74
75
76
77
78
79
80
81
82
83
84
85
86
87
88
89
90
91
92
93
94
95
96
97
98
99
100

## mix, 6 GHz, aperiodic, h'way
Simulation assumptions
Description | Source 1(HW/R1-1900851) | Source 2(HW/R1-1900851) | Source 3(HW/R1-1901540) | Source 4(HW/R1-1901540) | Source 5(HW/R1-1901540) | Source 6 | Source 7 | Source 8 | Source 9 | Source 10
Mode | 1 | 1 | 2c | 2a LTS | 2a STS
Number of antennas | 2T4R | 2T4R | 2T4R | 2T4R | 2T4R
Subcarrier spacing | 15kHz | 60kHz | 60kHz | 60kHz | 60kHz
PHY packet size | 200-2000bytes | 200-2001bytes | 200-2000bytes | 200-2000bytes | 200-2000bytes
Modulation and code rates | QPSK(0.085)-64QAM(0.46) | QPSK(0.085)-64QAM(0.46) | 64QAM(0.5) | 64QAM(0.5) | 64QAM (0.5)
Waveform | OFDM | OFDM | OFDM | OFDM | OFDM
CP length | normal | normal | normal | normal | normal
Channel estimation | non-ideal | non-ideal | non-ideal | non-ideal | non-ideal
Number of retransmission and combining | None | None | 1 retransmission | 1 retransmission | 1 retransmission
TX scheme (e.g. TxD scheme if applied) | SFBC | SFBC | SFBC | SFBC | SFBC
UE receiver algorithm | MMSE-IRC | MMSE-IRC | MMSE-IRC | MMSE-IRC | MMSE-IRC
Average PRR with a=n*20 m, b=(n+1)*20 m
n | Source 1 | Source 2 | Source 3 | Source 4 | Source 5 | Source 6 | Source 7 | Source 8 | Source 9 | Source 10
0 | 99.1166 | 99.8817 | 99.7059 | 94.9254 | 96.9207
1 | 99.1554 | 99.943 | 99.7656 | 94.9918 | 96.8717
2 | 99.5117 | 99.8877 | 99.7707 | 95.0698 | 96.8873
3 | 99.3508 | 99.8723 | 99.7793 | 95.0714 | 96.8665
4 | 99.3429 | 99.9171 | 99.7604 | 95.1536 | 96.788
5 | 99.3573 | 99.8519 | 99.7891 | 95.2758 | 96.7117
6 | 99.184 | 99.9569 | 99.8005 | 95.1911 | 96.5704
7 | 99.1442 | 99.6646 | 99.7936 | 95.2259 | 96.4457
8 | 99.2894 | 99.7259 | 99.7713 | 95.1685 | 96.3876
9 | 99.1506 | 99.8084 | 99.8031 | 95.1761 | 96.1994
10 | 99.2046 | 99.8689 | 99.6698 | 95.0312 | 95.9412
11 | 99.1899 | 99.7108 | 99.6748 | 95.0954 | 95.8414
12 | 99.3216 | 99.8373 | 99.6568 | 95.1985 | 95.5952
13 | 99.1246 | 99.8266 | 99.5067 | 95.0406 | 95.4353
14 | 99.0198 | 99.7611 | 99.503 | 95.0312 | 95.2043
15 | 99.051 | 99.8076 | 99.1242 | 94.4744 | 94.7263
16 | 99.3296 | 99.6741 | 99.4935 | 94.753 | 94.3449
17 | 99.5889 | 99.5889 | 99.2199 | 94.4427 | 93.8958
18 | 98.6458 | 99.4792 | 98.9487 | 94.2348 | 93.4144
19 | 98.7513 | 99.4797 | 98.8795 | 94.2351 | 93.1619
20 | 98.7778 | 99.7778 | 98.7747 | 94.1677 | 92.6952
21 | 99.0217 | 99.1304 | 98.5257 | 93.8745 | 92.3402
22 | 98.7737 | 99.3311 | 98.3462 | 93.8572 | 92.3275
23 | 98.4127 | 99.1453 | 97.7035 | 93.3637 | 91.5003
24 | 99.2265 | 99.337 | 97.7425 | 93.4095 | 91.422
25 | 98.3749 | 98.9166 | 97.5374 | 93.2088 | 91.3046
Average PIR with a=n*20 m, b=(n+1)*20 m
n | Source 1 | Source 2 | Source 3 | Source 4 | Source 5 | Source 6 | Source 7 | Source 8 | Source 9 | Source 10
0 | 0.0992 | 0.0991 | 0.10098 | 0.10027 | 0.10115
1 | 0.0976 | 0.0975 | 0.099513 | 0.099546 | 0.10008
2 | 0.0976 | 0.0978 | 0.10064 | 0.10023 | 0.10083
3 | 0.099 | 0.099 | 0.10205 | 0.10142 | 0.10214
4 | 0.0977 | 0.0977 | 0.099186 | 0.098695 | 0.099487
5 | 0.0988 | 0.0988 | 0.10048 | 0.1005 | 0.10075
6 | 0.0978 | 0.0977 | 0.10081 | 0.10066 | 0.10174
7 | 0.0987 | 0.0987 | 0.099172 | 0.098959 | 0.10009
8 | 0.0974 | 0.0977 | 0.10097 | 0.10017 | 0.10134
9 | 0.0987 | 0.0986 | 0.10014 | 0.099754 | 0.10113
10 | 0.0964 | 0.0966 | 0.10007 | 0.0999 | 0.10125
11 | 0.0981 | 0.098 | 0.099512 | 0.099585 | 0.10066
12 | 0.0988 | 0.0988 | 0.10001 | 0.099804 | 0.10197
13 | 0.0987 | 0.0987 | 0.10071 | 0.10075 | 0.10201
14 | 0.0992 | 0.0991 | 0.099363 | 0.099331 | 0.10078
15 | 0.0984 | 0.0983 | 0.10196 | 0.10288 | 0.10371
16 | 0.097063 | 0.0973 | 0.099736 | 0.09981 | 0.10156
17 | 0.097376 | 0.097744 | 0.099736 | 0.099303 | 0.10179
18 | 0.098636 | 0.098486 | 0.10076 | 0.1011 | 0.10249
19 | 0.10178 | 0.1018 | 0.10204 | 0.1019 | 0.10473
20 | 0.10093 | 0.10029 | 0.10037 | 0.10075 | 0.10431
21 | 0.097454 | 0.097834 | 0.10076 | 0.10118 | 0.10377
22 | 0.098128 | 0.09862 | 0.10015 | 0.10034 | 0.1027
23 | 0.10077 | 0.10061 | 0.10185 | 0.10187 | 0.10507
24 | 0.099596 | 0.099347 | 0.10117 | 0.10122 | 0.1042
25 | 0.099535 | 0.09947 | 0.10166 | 0.1019 | 0.10455
PIR CDF at 320 m
percentile | Source 1 | Source 2 | Source 3 | Source 4 | Source 5 | Source 6 | Source 7 | Source 8 | Source 9 | Source 10
0
1
2
3
4
5
6
7
8
9
10
11
12
13
14
15
16
17
18
19
20
21
22
23
24
25
26
27
28
29
30
31
32
33
34
35
36
37
38
39
40
41
42
43
44
45
46
47
48
49
50
51
52
53
54
55
56
57
58
59
60
61
62
63
64
65
66
67
68
69
70
71
72
73
74
75
76
77
78
79
80
81
82
83
84
85
86
87
88
89
90
91
92
93
94
95
96
97
98
99
100

## mix, 6 GHz, periodic, urban
Simulation assumptions
Description | Source 1(HW/R1-1900851) | Source 2(HW/R1-1900851) | Source 3(HW/R1-1901540) | Source 4(HW/R1-1901540) | Source 5(HW/R1-1901540) | Source 6 | Source 7 | Source 8 | Source 9 | Source 10
Mode | 1 | 1 | 2c | 2a LTS | 2a STS
Number of antennas | 2T4R | 2T4R | 2T4R | 2T4R | 2T4R
Subcarrier spacing | 15kHz | 60kHz | 60kHz | 60kHz | 60kHz
PHY packet size | 800/1200bytes | 800/1201bytes | 800/1200bytes | 800/1200bytes | 800/1200bytes
Modulation and code rates | QPSK(0.34-0.54) | QPSK(0.34-0.54) | 64QAM(0.5) | 64QAM(0.5) | 64QAM (0.5)
Waveform | OFDM | OFDM | OFDM | OFDM | OFDM
CP length | normal | normal | normal | normal | normal
Channel estimation | non-ideal | non-ideal | non-ideal | non-ideal | non-ideal
Number of retransmission and combining | None | None | 1 retransmission | 1 retransmission | 1 retransmission
TX scheme (e.g. TxD scheme if applied) | SFBC | SFBC | SFBC | SFBC | SFBC
UE receiver algorithm | MMSE-IRC | MMSE-IRC | MMSE-IRC | MMSE-IRC | MMSE-IRC
Average PRR with a=n*20 m, b=(n+1)*20 m
n | Source 1 | Source 2 | Source 3 | Source 4 | Source 5 | Source 6 | Source 7 | Source 8 | Source 9 | Source 10
0 | 99.3111 | 99.506 | 99.9824 | 95.8348 | 92.6431
1 | 99.289 | 99.3269 | 99.9155 | 96.1556 | 92.6804
2 | 99.5479 | 99.4114 | 99.906 | 96.0635 | 92.6829
3 | 99.3867 | 99.4002 | 99.5385 | 95.823 | 92.3073
4 | 99.0214 | 98.7561 | 98.8458 | 95.3548 | 91.9243
5 | 98.8904 | 98.0613 | 97.719 | 94.8536 | 91.1471
6 | 98.35 | 96.6484 | 95.8709 | 93.2672 | 89.5344
7 | 97.5183 | 94.7235 | 93.7117 | 91.9223 | 89.1985
8 | 90.0772 | 80.6564 | 74.7687 | 77.9891 | 75.3942
9 | 81.3388 | 68.562 | 62.6122 | 67.6722 | 66.9164
10 | 66.1129 | 54.6552 | 52.5808 | 57.9978 | 59.0835
11 | 55.4986 | 44.6724 | 44.1151 | 48.6538 | 49.9946
12 | 32.8834 | 21.8814 | 28.4347 | 32.6164 | 34.7806
13 | 29.0511 | 20.9813 | 25.5595 | 28.9196 | 30.6666
14 | 25.1587 | 19.8187 | 22.4079 | 24.3506 | 25.7626
15 | 24.9123 | 21.0136 | 20.781 | 21.694 | 22.9092
16 | 20.0428 | 17.3369 | 18.0627 | 18.7576 | 19.6283
17 | 19.1304 | 17.9051 | 16.7655 | 16.912 | 17.7414
18 | 17.1486 | 16.0618 | 15.5636 | 15.5483 | 15.9703
19 | 16.459 | 15.7962 | 15.0522 | 14.7278 | 14.8854
20 | 15.365 | 15.0182 | 13.5554 | 13.2001 | 13.1027
21 | 8.9313 | 8.8157 | 9.1335 | 8.7866 | 8.911
22 | 9.2157 | 9.1413 | 9.9676 | 9.5378 | 9.3088
23 | 11.8558 | 11.8395 | 10.5077 | 9.8729 | 9.3412
24 | 9.1122 | 9.0227 | 9.0255 | 9.4089 | 8.7317
25 | 7.702 | 7.6002 | 7.7159 | 7.3601 | 7.2891
Average PIR with a=n*20 m, b=(n+1)*20 m
n | Source 1 | Source 2 | Source 3 | Source 4 | Source 5 | Source 6 | Source 7 | Source 8 | Source 9 | Source 10
0 | 0.10019 | 0.1003 | 0.05085 | 0.051451 | 0.05275
1 | 0.10014 | 0.1003 | 0.050831 | 0.051374 | 0.052822
2 | 0.10007 | 0.1003 | 0.050957 | 0.051497 | 0.052814
3 | 0.10033 | 0.1004 | 0.050806 | 0.051415 | 0.052998
4 | 0.1004 | 0.1007 | 0.051 | 0.051608 | 0.053116
5 | 0.10063 | 0.1014 | 0.051211 | 0.05175 | 0.053524
6 | 0.10133 | 0.1021 | 0.051846 | 0.052519 | 0.054358
7 | 0.10347 | 0.1035 | 0.053691 | 0.054359 | 0.05558
8 | 0.10677 | 0.11225 | 0.056563 | 0.056805 | 0.060458
9 | 0.11416 | 0.12244 | 0.061909 | 0.061592 | 0.064445
10 | 0.12575 | 0.13677 | 0.069542 | 0.068105 | 0.070195
11 | 0.13507 | 0.15104 | 0.08008 | 0.077741 | 0.079601
12 | 0.17941 | 0.22022 | 0.1205 | 0.11761 | 0.1142
13 | 0.19079 | 0.22109 | 0.13528 | 0.13302 | 0.12737
14 | 0.20423 | 0.22553 | 0.15715 | 0.1579 | 0.14919
15 | 0.20388 | 0.21787 | 0.17107 | 0.17128 | 0.16597
16 | 0.22523 | 0.23916 | 0.18846 | 0.18902 | 0.18544
17 | 0.22918 | 0.23532 | 0.19696 | 0.19951 | 0.19754
18 | 0.24015 | 0.2479 | 0.20419 | 0.20708 | 0.20826
19 | 0.24429 | 0.24914 | 0.20694 | 0.21135 | 0.21555
20 | 0.2522 | 0.25505 | 0.22206 | 0.22542 | 0.23279
21 | 0.31277 | 0.31422 | 0.28244 | 0.28783 | 0.29713
22 | 0.30922 | 0.31049 | 0.27496 | 0.28128 | 0.29387
23 | 0.28131 | 0.28145 | 0.25139 | 0.25673 | 0.26914
24 | 0.31061 | 0.31199 | 0.27536 | 0.28082 | 0.2951
25 | 0.32892 | 0.33024 | 0.27549 | 0.27239 | 0.27654
PIR CDF at 150 m
percentile | Source 1 | Source 2 | Source 3 | Source 4 | Source 5 | Source 6 | Source 7 | Source 8 | Source 9 | Source 10
0
1
2
3
4
5
6
7
8
9
10
11
12
13
14
15
16
17
18
19
20
21
22
23
24
25
26
27
28
29
30
31
32
33
34
35
36
37
38
39
40
41
42
43
44
45
46
47
48
49
50
51
52
53
54
55
56
57
58
59
60
61
62
63
64
65
66
67
68
69
70
71
72
73
74
75
76
77
78
79
80
81
82
83
84
85
86
87
88
89
90
91
92
93
94
95
96
97
98
99
100

## mix, 6 GHz, periodic, h'way
Simulation assumptions
Description | Source 1(HW/R1-1900851) | Source 2(HW/R1-1900851) | Source 3(HW/R1-1901540) | Source 4(HW/R1-1901540) | Source 5(HW/R1-1901540) | Source 6 | Source 7 | Source 8 | Source 9 | Source 10
Mode | 1 | 1 | 2c | 2a LTS | 2a STS
Number of antennas | 2T4R | 2T4R | 2T4R | 2T4R | 2T4R
Subcarrier spacing | 15kHz | 60kHz | 60kHz | 60kHz | 60kHz
PHY packet size | 800/1200bytes | 800/1201bytes | 800/1200bytes | 800/1200bytes | 800/1200bytes
Modulation and code rates | QPSK(0.34)-16QAM(0.54) | QPSK(0.34)-16QAM(0.54) | 64QAM(0.5) | 64QAM(0.5) | 64QAM (0.5)
Waveform | OFDM | OFDM | OFDM | OFDM | OFDM
CP length | normal | normal | normal | normal | normal
Channel estimation | non-ideal | non-ideal | non-ideal | non-ideal | non-ideal
Number of retransmission and combining | None | None | 1 retransmission | 1 retransmission | 1 retransmission
TX scheme (e.g. TxD scheme if applied) | SFBC | SFBC | SFBC | SFBC | SFBC
UE receiver algorithm | MMSE-IRC | MMSE-IRC | MMSE-IRC | MMSE-IRC | MMSE-IRC
Average PRR with a=n*20 m, b=(n+1)*20 m
n | Source 1 | Source 2 | Source 3 | Source 4 | Source 5 | Source 6 | Source 7 | Source 8 | Source 9 | Source 10
0 | 99.1885 | 99.8875 | 99.7051 | 97.3196 | 96.3547
1 | 99.3672 | 99.95 | 99.6808 | 96.8819 | 96.3104
2 | 99.5344 | 99.9516 | 99.7144 | 96.9241 | 96.3587
3 | 99.4634 | 99.9192 | 99.6226 | 96.9888 | 96.2924
4 | 99.3497 | 99.9037 | 99.535 | 96.834 | 96.2819
5 | 99.2375 | 99.7368 | 99.6636 | 97.1226 | 96.3187
6 | 99.3786 | 99.8617 | 99.6897 | 96.9355 | 96.2789
7 | 99.4876 | 99.9177 | 99.7299 | 97.0262 | 96.2496
8 | 99.4301 | 99.926 | 99.7013 | 96.9395 | 96.2525
9 | 99.5565 | 99.7587 | 99.6958 | 96.9722 | 96.1757
10 | 99.4771 | 99.9218 | 99.5752 | 96.8942 | 96.119
11 | 99.4103 | 99.9237 | 99.5658 | 96.8852 | 96.1353
12 | 99.5558 | 99.874 | 99.5042 | 96.7758 | 96.1303
13 | 99.4868 | 99.8347 | 99.4693 | 96.7886 | 95.9452
14 | 99.4815 | 99.9095 | 99.5064 | 96.5794 | 96.004
15 | 99.3645 | 99.8004 | 99.0406 | 96.2994 | 96.279
16 | 99.0663 | 99.3897 | 99.5416 | 96.2643 | 95.7618
17 | 98.8889 | 99.6667 | 99.5289 | 96.3621 | 95.7473
18 | 99.1765 | 99.8824 | 99.5594 | 96.1837 | 95.3815
19 | 98.8889 | 99.6296 | 99.5829 | 96.0923 | 95.4311
20 | 98.9412 | 99.0588 | 99.7451 | 96.4561 | 95.6012
21 | 99.3478 | 99.0217 | 99.6709 | 96.2713 | 95.347
22 | 97.9762 | 99.2857 | 99.6063 | 96.2679 | 95.5507
23 | 99.5062 | 99.5062 | 99.734 | 96.5994 | 95.3225
24 | 98.9583 | 99.1667 | 99.6673 | 96.6977 | 95.2948
25 | 99.2708 | 98.8542 | 99.5886 | 96.4409 | 95.1136
Average PIR with a=n*20 m, b=(n+1)*20 m
n | Source 1 | Source 2 | Source 3 | Source 4 | Source 5 | Source 6 | Source 7 | Source 8 | Source 9 | Source 10
0 | 0.0997 | 0.1001 | 0.05085 | 0.05097 | 0.050999
1 | 0.0998 | 0.1 | 0.050831 | 0.050968 | 0.051001
2 | 0.0997 | 0.1 | 0.050957 | 0.050861 | 0.051003
3 | 0.0998 | 0.1 | 0.050806 | 0.050854 | 0.051026
4 | 0.0998 | 0.1 | 0.051 | 0.050903 | 0.05102
5 | 0.0999 | 0.1002 | 0.051211 | 0.050624 | 0.051019
6 | 0.0999 | 0.1 | 0.051846 | 0.050862 | 0.05102
7 | 0.0997 | 0.1 | 0.053691 | 0.050824 | 0.051058
8 | 0.0998 | 0.1 | 0.056563 | 0.050756 | 0.051074
9 | 0.0998 | 0.1001 | 0.061909 | 0.050875 | 0.051082
10 | 0.0997 | 0.1 | 0.069542 | 0.050955 | 0.051099
11 | 0.0998 | 0.1 | 0.08008 | 0.050903 | 0.051095
12 | 0.0998 | 0.1 | 0.1205 | 0.051005 | 0.051114
13 | 0.0997 | 0.1 | 0.13528 | 0.051034 | 0.051242
14 | 0.0996 | 0.1 | 0.15715 | 0.05112 | 0.051212
15 | 0.0998 | 0.1001 | 0.17107 | 0.051379 | 0.051293
16 | 0.0997 | 0.1003 | 0.18846 | 0.051121 | 0.051158
17 | 0.099776 | 0.10025 | 0.19696 | 0.051076 | 0.051112
18 | 0.099914 | 0.099959 | 0.20419 | 0.050996 | 0.051467
19 | 0.099889 | 0.10019 | 0.20694 | 0.051152 | 0.051455
20 | 0.10027 | 0.10085 | 0.22206 | 0.05119 | 0.051141
21 | 0.099716 | 0.10042 | 0.28244 | 0.050937 | 0.051411
22 | 0.10034 | 0.10019 | 0.27496 | 0.051151 | 0.051146
23 | 0.10011 | 0.10024 | 0.25139 | 0.051092 | 0.051421
24 | 0.099697 | 0.10059 | 0.27536 | 0.050928 | 0.051506
25 | 0.099621 | 0.10087 | 0.27549 | 0.05104 | 0.051576
PIR CDF at 320 m
percentile | Source 1 | Source 2 | Source 3 | Source 4 | Source 5 | Source 6 | Source 7 | Source 8 | Source 9 | Source 10
0
1
2
3
4
5
6
7
8
9
10
11
12
13
14
15
16
17
18
19
20
21
22
23
24
25
26
27
28
29
30
31
32
33
34
35
36
37
38
39
40
41
42
43
44
45
46
47
48
49
50
51
52
53
54
55
56
57
58
59
60
61
62
63
64
65
66
67
68
69
70
71
72
73
74
75
76
77
78
79
80
81
82
83
84
85
86
87
88
89
90
91
92
93
94
95
96
97
98
99
100

## mix, 30 GHz, aperiodic, urban
Simulation assumptions
Description | Source 1 | Source 2 | Source 3 | Source 4 | Source 5 | Source 6 | Source 7 | Source 8 | Source 9 | Source 10
Mode
Number of antennas
Subcarrier spacing
PHY packet size
Modulation and code rates
Waveform
CP length
Channel estimation
Number of retransmission and combining
TX scheme (e.g. TxD scheme if applied)
UE receiver algorithm
Average PRR with a=n*20 m, b=(n+1)*20 m
n | Source 1 | Source 2 | Source 3 | Source 4 | Source 5 | Source 6 | Source 7 | Source 8 | Source 9 | Source 10
0
1
2
3
4
5
6
7
8
9
10
11
12
13
14
15
16
17
18
19
20
21
22
23
24
25
Average PIR with a=n*20 m, b=(n+1)*20 m
n | Source 1 | Source 2 | Source 3 | Source 4 | Source 5 | Source 6 | Source 7 | Source 8 | Source 9 | Source 10
0
1
2
3
4
5
6
7
8
9
10
11
12
13
14
15
16
17
18
19
20
21
22
23
24
25
PIR CDF at 150 m
percentile | Source 1 | Source 2 | Source 3 | Source 4 | Source 5 | Source 6 | Source 7 | Source 8 | Source 9 | Source 10
0
1
2
3
4
5
6
7
8
9
10
11
12
13
14
15
16
17
18
19
20
21
22
23
24
25
26
27
28
29
30
31
32
33
34
35
36
37
38
39
40
41
42
43
44
45
46
47
48
49
50
51
52
53
54
55
56
57
58
59
60
61
62
63
64
65
66
67
68
69
70
71
72
73
74
75
76
77
78
79
80
81
82
83
84
85
86
87
88
89
90
91
92
93
94
95
96
97
98
99
100

## mix, 30 GHz, aperiodic, h'way
Simulation assumptions
Description | Source 1 | Source 2 | Source 3 | Source 4 | Source 5 | Source 6 | Source 7 | Source 8 | Source 9 | Source 10
Mode
Number of antennas
Subcarrier spacing
PHY packet size
Modulation and code rates
Waveform
CP length
Channel estimation
Number of retransmission and combining
TX scheme (e.g. TxD scheme if applied)
UE receiver algorithm
Average PRR with a=n*20 m, b=(n+1)*20 m
n | Source 1 | Source 2 | Source 3 | Source 4 | Source 5 | Source 6 | Source 7 | Source 8 | Source 9 | Source 10
0
1
2
3
4
5
6
7
8
9
10
11
12
13
14
15
16
17
18
19
20
21
22
23
24
25
Average PIR with a=n*20 m, b=(n+1)*20 m
n | Source 1 | Source 2 | Source 3 | Source 4 | Source 5 | Source 6 | Source 7 | Source 8 | Source 9 | Source 10
0
1
2
3
4
5
6
7
8
9
10
11
12
13
14
15
16
17
18
19
20
21
22
23
24
25
PIR CDF at 320 m
percentile | Source 1 | Source 2 | Source 3 | Source 4 | Source 5 | Source 6 | Source 7 | Source 8 | Source 9 | Source 10
0
1
2
3
4
5
6
7
8
9
10
11
12
13
14
15
16
17
18
19
20
21
22
23
24
25
26
27
28
29
30
31
32
33
34
35
36
37
38
39
40
41
42
43
44
45
46
47
48
49
50
51
52
53
54
55
56
57
58
59
60
61
62
63
64
65
66
67
68
69
70
71
72
73
74
75
76
77
78
79
80
81
82
83
84
85
86
87
88
89
90
91
92
93
94
95
96
97
98
99
100

## mix, 30 GHz, periodic, urban
Simulation assumptions
Description | Source 1 | Source 2 | Source 3 | Source 4 | Source 5 | Source 6 | Source 7 | Source 8 | Source 9 | Source 10
Mode
Number of antennas
Subcarrier spacing
PHY packet size
Modulation and code rates
Waveform
CP length
Channel estimation
Number of retransmission and combining
TX scheme (e.g. TxD scheme if applied)
UE receiver algorithm
Average PRR with a=n*20 m, b=(n+1)*20 m
n | Source 1 | Source 2 | Source 3 | Source 4 | Source 5 | Source 6 | Source 7 | Source 8 | Source 9 | Source 10
0
1
2
3
4
5
6
7
8
9
10
11
12
13
14
15
16
17
18
19
20
21
22
23
24
25
Average PIR with a=n*20 m, b=(n+1)*20 m
n | Source 1 | Source 2 | Source 3 | Source 4 | Source 5 | Source 6 | Source 7 | Source 8 | Source 9 | Source 10
0
1
2
3
4
5
6
7
8
9
10
11
12
13
14
15
16
17
18
19
20
21
22
23
24
25
PIR CDF at 150 m
percentile | Source 1 | Source 2 | Source 3 | Source 4 | Source 5 | Source 6 | Source 7 | Source 8 | Source 9 | Source 10
0
1
2
3
4
5
6
7
8
9
10
11
12
13
14
15
16
17
18
19
20
21
22
23
24
25
26
27
28
29
30
31
32
33
34
35
36
37
38
39
40
41
42
43
44
45
46
47
48
49
50
51
52
53
54
55
56
57
58
59
60
61
62
63
64
65
66
67
68
69
70
71
72
73
74
75
76
77
78
79
80
81
82
83
84
85
86
87
88
89
90
91
92
93
94
95
96
97
98
99
100

## mix, 30 GHz, periodic, h'way
Simulation assumptions
Description | Source 1 | Source 2 | Source 3 | Source 4 | Source 5 | Source 6 | Source 7 | Source 8 | Source 9 | Source 10
Mode
Number of antennas
Subcarrier spacing
PHY packet size
Modulation and code rates
Waveform
CP length
Channel estimation
Number of retransmission and combining
TX scheme (e.g. TxD scheme if applied)
UE receiver algorithm
Average PRR with a=n*20 m, b=(n+1)*20 m
n | Source 1 | Source 2 | Source 3 | Source 4 | Source 5 | Source 6 | Source 7 | Source 8 | Source 9 | Source 10
0
1
2
3
4
5
6
7
8
9
10
11
12
13
14
15
16
17
18
19
20
21
22
23
24
25
Average PIR with a=n*20 m, b=(n+1)*20 m
n | Source 1 | Source 2 | Source 3 | Source 4 | Source 5 | Source 6 | Source 7 | Source 8 | Source 9 | Source 10
0 | 0.097885
1 | 0.096735
2 | 0.097063
3 | 0.097998
4 | 0.097401
5 | 0.098055
6 | 0.098357
7 | 0.097361
8 | 0.09796
9 | 0.097736
10 | 0.097042
11 | 0.097024
12 | 0.097665
13 | 0.096838
14 | 0.096583
15 | 0.097099
16 | 0.096704
17 | 0.096981
18 | 0.097324
19 | 0.098264
20 | 0.098312
21 | 0.097899
22 | 0.097463
23 | 0.098302
24 | 0.097575
25 | 0.097549
PIR CDF at 320 m
percentile | Source 1 | Source 2 | Source 3 | Source 4 | Source 5 | Source 6 | Source 7 | Source 8 | Source 9 | Source 10
0
1
2
3
4
5
6
7
8
9
10
11
12
13
14
15
16
17
18
19
20
21
22
23
24
25
26
27
28
29
30
31
32
33
34
35
36
37
38
39
40
41
42
43
44
45
46
47
48
49
50
51
52
53
54
55
56
57
58
59
60
61
62
63
64
65
66
67
68
69
70
71
72
73
74
75
76
77
78
79
80
81
82
83
84
85
86
87
88
89
90
91
92
93
94
95
96
97
98
99
100