## ucast, 6 GHz, aperiodic, urban
Simulation assumptions
Description | Qualcomm
Number of antennas | Tx: (1,1,2,1,1) Rx: (1,2,2,1,1)
Subcarrier spacing | 60KHz
PHY packet size | uniformly distributed between [200, 400, 600, 800, 1000, 1200, 1400, 1600, 1800, 2000] bytes 100% of UEs generate packets Latency requirement = 100ms
Modulation and code rates | 16QAM CR = 0.3 to 0.8
Waveform | CP-OFDM
CP length | ECP (4.16µs)
Channel estimation | practical (MMSE-based)
Number of retransmission and combining | 3Tx
TX scheme (e.g. TxD scheme if applied) | SCDD
UE receiver algorithm | MMSE
Average PRR with a=n*20 m, b=(n+1)*20 m
n | Qualcomm
0 | 1
1 | 0.99995
2 | 0.99986
3 | 0.99968
4 | 0.99942
5 | 0.99897
6 | 0.99835
7 | 0.99731
8 | 0.99584
9 | 0.99366
10 | 0.99083
11 | 0.98612
12
13
14
15
16
17
18
19
20
21
22
23
24
25
Average PIR with a=n*20 m, b=(n+1)*20 m
n | Qualcomm
0 | 100.6767
1 | 100.8968
2 | 101.236
3 | 101.0399
4 | 100.7536
5 | 101.1224
6 | 102.0458
7 | 101.6941
8 | 100.9252
9 | 101.167
10 | 101.3695
11 | 105.5762
12
13
14
15
16
17
18
19
20
21
22
23
24
25

## ucast, 6 GHz, aperiodic, h'way
Simulation assumptions
Description | Qualcomm
Number of antennas | Tx: (1,1,2,1,1) Rx: (1,2,2,1,1)
Subcarrier spacing | 60KHz
PHY packet size | uniformly distributed between [200, 400, 600, 800, 1000, 1200, 1400, 1600, 1800, 2000] bytes 100% of UEs generate packets Latency requirement = 100ms
Modulation and code rates | 16QAM CR = 0.3 to 0.8
Waveform | CP-OFDM
CP length | ECP (4.16µs)
Channel estimation | practical (MMSE-based)
Number of retransmission and combining | 3Tx
TX scheme (e.g. TxD scheme if applied) | SCDD
UE receiver algorithm | MMSE
Average PRR with a=n*20 m, b=(n+1)*20 m
n | Qualcomm
0 | 0.99996
1 | 0.99996
2 | 0.99996
3 | 0.99997
4 | 0.99995
5 | 0.9999
6 | 0.99988
7 | 0.99987
8 | 0.99981
9 | 0.99977
10 | 0.99976
11 | 0.99971
12 | 0.99963
13 | 0.99955
14 | 0.99945
15 | 0.99936
16 | 0.99926
17 | 0.99917
18 | 0.99907
19 | 0.99897
20 | 0.99888
21 | 0.99878
22 | 0.99868
23 | 0.99859
24 | 0.99849
25 | 0.9984
Average PIR with a=n*20 m, b=(n+1)*20 m
n | Qualcomm
0 | 100.1773
1 | 100.1361
2 | 100.0705
3 | 100.0008
4 | 99.9095
5 | 99.878
6 | 99.8093
7 | 99.9653
8 | 99.9736
9 | 99.905
10 | 99.8414
11 | 100.8437
12 | 101.9454
13 | 103.2241
14 | 104.6219
15 | 106.0847
16 | 107.5861
17 | 109.1121
18 | 110.6549
19 | 112.2093
20 | 113.7723
21 | 115.3418
22 | 116.9162
23 | 118.4945
24 | 120.0759
25 | 121.6599

## ucast, 6 GHz, periodic, urban
Simulation assumptions
Description | Qualcomm
Number of antennas | Tx: (1,1,2,1,1) Rx: (1,2,2,1,1)
Subcarrier spacing | 60KHz
PHY packet size | 1200 bytes with prob 0.2; 800 bytes with prob 0.8 50% of UEs generate packets
Modulation and code rates | 16QAM CR = 0.3 to 0.7
Waveform | CP-OFDM
CP length | ECP (4.16µs)
Channel estimation | practical (MMSE-based)
Number of retransmission and combining | 3Tx
TX scheme (e.g. TxD scheme if applied) | SCDD
UE receiver algorithm | MMSE
Average PRR with a=n*20 m, b=(n+1)*20 m
n | Qualcomm
0 | 1
1 | 0.99995
2 | 0.99983
3 | 0.9993
4 | 0.99876
5 | 0.9983
6 | 0.99738
7 | 0.99629
8 | 0.99538
9 | 0.98999
10 | 0.98411
11 | 0.98419
12
13
14
15
16
17
18
19
20
21
22
23
24
25
Average PIR with a=n*20 m, b=(n+1)*20 m
n | Qualcomm
0 | 49.9979
1 | 50.0026
2 | 50.0082
3 | 50.0365
4 | 50.0645
5 | 50.0867
6 | 50.1304
7 | 50.1866
8 | 50.2353
9 | 50.5234
10 | 50.7835
11 | 51.032
12
13
14
15
16
17
18
19
20
21
22
23
24
25

## ucast, 6 GHz, periodic, h'way
Simulation assumptions
Description | Qualcomm
Number of antennas | Tx: (1,1,2,1,1) Rx: (1,2,2,1,1)
Subcarrier spacing | 60KHz
PHY packet size | 1200 bytes with prob 0.2; 800 bytes with prob 0.8 50% of UEs generate packets
Modulation and code rates | 16QAM CR = 0.3 to 0.7
Waveform | CP-OFDM
CP length | ECP (4.16µs)
Channel estimation | practical (MMSE-based)
Number of retransmission and combining | 3Tx
TX scheme (e.g. TxD scheme if applied) | SCDD
UE receiver algorithm | MMSE
Average PRR with a=n*20 m, b=(n+1)*20 m
n | Qualcomm
0 | 1
1 | 1
2 | 0.99999
3 | 0.99999
4 | 0.99971
5 | 0.99957
6 | 0.9997
7 | 0.99995
8 | 0.99995
9 | 0.99998
10 | 0.99995
11 | 0.99974
12 | 0.9995
13 | 0.99924
14 | 0.99896
15 | 0.99867
16 | 0.99838
17 | 0.99809
18 | 0.99779
19 | 0.9975
20 | 0.9972
21 | 0.9969
22 | 0.9966
23 | 0.9963
24 | 0.99601
25 | 0.99571
Average PIR with a=n*20 m, b=(n+1)*20 m
n | Qualcomm
0 | 50
1 | 50.0001
2 | 50.0002
3 | 50.0003
4 | 50.011
5 | 50.016
6 | 50.0118
7 | 50.003
8 | 50.003
9 | 50.0011
10 | 50.0038
11 | 50.0074
12 | 50.0119
13 | 50.0171
14 | 50.0226
15 | 50.0283
16 | 50.0341
17 | 50.04
18 | 50.046
19 | 50.052
20 | 50.058
21 | 50.064
22 | 50.0701
23 | 50.0761
24 | 50.0822
25 | 50.0883

## gcast, 6 GHz, aperiodic, urban
Simulation assumptions
Description | Qualcomm
Number of antennas | Tx: (1,1,2,1,1) Rx: (1,2,2,1,1)
Subcarrier spacing | 60KHz
PHY packet size | uniformly distributed between [200, 400, 600, 800, 1000, 1200, 1400, 1600, 1800, 2000] bytes 100% of UEs generate packets Latency requirement = 100ms
Modulation and code rates | 16QAM CR = 0.3 to 0.8
Waveform | CP-OFDM
CP length | ECP (4.16µs)
Channel estimation | practical (MMSE-based)
Number of retransmission and combining | 4 Tx
TX scheme (e.g. TxD scheme if applied) | SCDD
UE receiver algorithm | MMSE
Average PRR with a=n*20 m, b=(n+1)*20 m
n | Qualcomm
0 | 0.99881
1 | 0.99882
2 | 0.99824
3 | 0.99711
4 | 0.99498
5 | 0.98922
6 | 0.9772
7 | 0.95873
8 | 0.93389
9 | 0.90091
10 | 0.85204
11 | 0.80412
12 | 0.75595
13 | 0.70651
14 | 0.66056
15 | 0.62739
16 | 0.59278
17 | 0.56089
18 | 0.53055
19 | 0.49666
20 | 0.46718
21 | 0.43815
22 | 0.40567
23 | 0.3742
24 | 0.34964
25 | 0.32735
Average PIR with a=n*20 m, b=(n+1)*20 m
n | Qualcomm
0 | 99.9177
1 | 99.9264
2 | 100.0393
3 | 100.1529
4 | 100.5479
5 | 101.0197
6 | 102.0779
7 | 104.2186
8 | 106.784
9 | 110.1965
10 | 116.8496
11 | 122.9762
12 | 129.2344
13 | 136.5884
14 | 143.4735
15 | 148.4507
16 | 155.2387
17 | 161.2695
18 | 167.7709
19 | 174.5648
20 | 180.5414
21 | 187.1599
22 | 195.0537
23 | 202.2535
24 | 208.4883
25 | 212.503

## gcast, 6 GHz, aperiodic, h'way
Simulation assumptions
Description | Qualcomm
Number of antennas | Tx: (1,1,2,1,1) Rx: (1,2,2,1,1)
Subcarrier spacing | 60KHz
PHY packet size | uniformly distributed between [200, 400, 600, 800, 1000, 1200, 1400, 1600, 1800, 2000] bytes 100% of UEs generate packets Latency requirement = 100ms
Modulation and code rates | 16QAM CR = 0.3 to 0.8
Waveform | CP-OFDM
CP length | ECP (4.16µs)
Channel estimation | practical (MMSE-based)
Number of retransmission and combining | 4 Tx
TX scheme (e.g. TxD scheme if applied) | SCDD
UE receiver algorithm | MMSE
Average PRR with a=n*20 m, b=(n+1)*20 m
n | Qualcomm
0 | 0.99892
1 | 0.99886
2 | 0.99883
3 | 0.99888
4 | 0.99885
5 | 0.99879
6 | 0.99877
7 | 0.99872
8 | 0.99865
9 | 0.99866
10 | 0.99865
11 | 0.99854
12 | 0.99849
13 | 0.99856
14 | 0.99859
15 | 0.9985
16 | 0.99839
17 | 0.99822
18 | 0.99812
19 | 0.99803
20 | 0.99785
21 | 0.99767
22 | 0.99761
23 | 0.99755
24 | 0.99732
25 | 0.99711
Average PIR with a=n*20 m, b=(n+1)*20 m
n | Qualcomm
0 | 100.0861
1 | 100.0251
2 | 99.9613
3 | 99.9483
4 | 99.9861
5 | 100.0739
6 | 100.0528
7 | 100.0202
8 | 100.0761
9 | 100.0779
10 | 100.0138
11 | 100.0456
12 | 100.0941
13 | 100.1383
14 | 100.1367
15 | 100.1072
16 | 99.9502
17 | 99.9322
18 | 99.9832
19 | 100.0197
20 | 99.981
21 | 100.004
22 | 100.1169
23 | 100.2045
24 | 100.1771
25 | 100.2052

## gcast, 6 GHz, periodic, urban
Simulation assumptions
Description | Qualcomm
Number of antennas | Tx: (1,1,2,1,1) Rx: (1,2,2,1,1)
Subcarrier spacing | 60KHz
PHY packet size | 1200 bytes with prob 0.2; 800 bytes with prob 0.8 50% of UEs generate packets
Modulation and code rates | 16QAM CR = 0.3 to 0.7
Waveform | CP-OFDM
CP length | ECP (4.16µs)
Channel estimation | practical (MMSE-based)
Number of retransmission and combining | 4 Tx
TX scheme (e.g. TxD scheme if applied) | SCDD
UE receiver algorithm | MMSE
Average PRR with a=n*20 m, b=(n+1)*20 m
n | Qualcomm
0 | 0.99957
1 | 0.99915
2 | 0.99866
3 | 0.99696
4 | 0.99299
5 | 0.98683
6 | 0.97353
7 | 0.94496
8 | 0.90849
9 | 0.86955
10 | 0.82733
11 | 0.76454
12 | 0.70035
13 | 0.65087
14 | 0.61578
15 | 0.57721
16 | 0.53903
17 | 0.50096
18 | 0.46608
19 | 0.43357
20 | 0.39398
21 | 0.34913
22 | 0.31615
23 | 0.29838
24 | 0.28554
25 | 0.27649
Average PIR with a=n*20 m, b=(n+1)*20 m
n | Qualcomm
0 | 50.0214
1 | 50.0425
2 | 50.0672
3 | 50.1527
4 | 50.3517
5 | 50.6676
6 | 51.3754
7 | 52.9729
8 | 55.0866
9 | 57.542
10 | 60.5223
11 | 65.8414
12 | 71.7835
13 | 76.7302
14 | 80.8426
15 | 86.0485
16 | 91.8005
17 | 98.5109
18 | 105.1637
19 | 112.4187
20 | 123.1878
21 | 136.3515
22 | 147.1381
23 | 153.3815
24 | 157.9557
25 | 160.0345

## gcast, 6 GHz, periodic, h'way
Simulation assumptions
Description | Qualcomm
Number of antennas | Tx: (1,1,2,1,1) Rx: (1,2,2,1,1)
Subcarrier spacing | 60KHz
PHY packet size | 1200 bytes with prob 0.2; 800 bytes with prob 0.8 50% of UEs generate packets
Modulation and code rates | 16QAM CR = 0.3 to 0.7
Waveform | CP-OFDM
CP length | ECP (4.16µs)
Channel estimation | practical (MMSE-based)
Number of retransmission and combining | 4 Tx
TX scheme (e.g. TxD scheme if applied) | SCDD
UE receiver algorithm | MMSE
Average PRR with a=n*20 m, b=(n+1)*20 m
n | Qualcomm
0 | 0.99952
1 | 0.99957
2 | 0.99955
3 | 0.99954
4 | 0.99952
5 | 0.99949
6 | 0.99949
7 | 0.99945
8 | 0.9994
9 | 0.99938
10 | 0.99935
11 | 0.99931
12 | 0.99926
13 | 0.99923
14 | 0.99916
15 | 0.9991
16 | 0.99907
17 | 0.999
18 | 0.99895
19 | 0.99884
20 | 0.99874
21 | 0.99861
22 | 0.99845
23 | 0.99829
24 | 0.99813
25 | 0.99792
Average PIR with a=n*20 m, b=(n+1)*20 m
n | Qualcomm
0 | 50.0218
1 | 50.0199
2 | 50.0215
3 | 50.0221
4 | 50.0236
5 | 50.025
6 | 50.0246
7 | 50.0268
8 | 50.0292
9 | 50.0302
10 | 50.032
11 | 50.0346
12 | 50.0358
13 | 50.0382
14 | 50.0405
15 | 50.0435
16 | 50.0449
17 | 50.0493
18 | 50.0515
19 | 50.0577
20 | 50.0626
21 | 50.0695
22 | 50.0763
23 | 50.0845
24 | 50.0926
25 | 50.1024

## bcast, 6 GHz, aperiodic, urban
Simulation assumptions
Description | Qualcomm
Number of antennas | Tx: (1,1,2,1,1) Rx: (1,2,2,1,1)
Subcarrier spacing | 60KHz
PHY packet size | uniformly distributed between [200, 400, 600, 800, 1000, 1200, 1400, 1600, 1800, 2000] bytes 100% of UEs generate packets Latency requirement = 100ms
Modulation and code rates | 16QAM CR = 0.3 to 0.7
Waveform | CP-OFDM
CP length | ECP (4.16µs)
Channel estimation | practical (MMSE-based)
Number of retransmission and combining | 3 Tx
TX scheme (e.g. TxD scheme if applied) | SCDD
UE receiver algorithm | MMSE
Average PRR with a=n*20 m, b=(n+1)*20 m
n | Qualcomm
0 | 0.99991
1 | 0.99913
2 | 0.99815
3 | 0.99416
4 | 0.98532
5 | 0.97381
6 | 0.95617
7 | 0.92948
8 | 0.90025
9 | 0.86917
10 | 0.82997
11 | 0.76977
12 | 0.70742
13 | 0.65721
14 | 0.62337
15 | 0.58811
16 | 0.55248
17 | 0.51177
18 | 0.47265
19 | 0.44047
20 | 0.40934
21 | 0.37214
22 | 0.34043
23 | 0.32021
24 | 0.30602
25 | 0.29517
Average PIR with a=n*20 m, b=(n+1)*20 m
n | Qualcomm
0 | 100.0348
1 | 100.0922
2 | 100.1759
3 | 100.5791
4 | 101.4838
5 | 102.6642
6 | 104.5638
7 | 107.6142
8 | 111.1041
9 | 115.187
10 | 121.623
11 | 158.0634
12 | 203.2772
13 | 226.4789
14 | 221.3566
15 | 223.979
16 | 234.0394
17 | 267.0542
18 | 306.9856
19 | 331.6758
20 | 361.8189
21 | 418.3692
22 | 464.6166
23 | 475.344
24 | 475.7086
25 | 479.7948

## bcast, 6 GHz, aperiodic, h'way
Simulation assumptions
Description | Qualcomm
Number of antennas | Tx: (1,1,2,1,1) Rx: (1,2,2,1,1)
Subcarrier spacing | 60KHz
PHY packet size | uniformly distributed between [200, 400, 600, 800, 1000, 1200, 1400, 1600, 1800, 2000] bytes 100% of UEs generate packets Latency requirement = 100ms
Modulation and code rates | 16QAM CR = 0.3 to 0.7
Waveform | CP-OFDM
CP length | ECP (4.16µs)
Channel estimation | practical (MMSE-based)
Number of retransmission and combining | 3 Tx
TX scheme (e.g. TxD scheme if applied) | SCDD
UE receiver algorithm | MMSE
Average PRR with a=n*20 m, b=(n+1)*20 m
n | Qualcomm
0 | 0.99942
1 | 0.99863
2 | 0.99936
3 | 0.99936
4 | 0.99905
5 | 0.99904
6 | 0.99871
7 | 0.99846
8 | 0.99861
9 | 0.99847
10 | 0.99843
11 | 0.99679
12 | 0.99633
13 | 0.99637
14 | 0.99541
15 | 0.99511
16 | 0.99439
17 | 0.99565
18 | 0.99487
19 | 0.99444
20 | 0.99409
21 | 0.9918
22 | 0.98949
23 | 0.99082
24 | 0.98979
25 | 0.98762
Average PIR with a=n*20 m, b=(n+1)*20 m
n | Qualcomm
0 | 97.1868
1 | 98.1593
2 | 97.9131
3 | 97.7598
4 | 98.1804
5 | 97.4466
6 | 98.3775
7 | 97.5061
8 | 97.1998
9 | 97.6883
10 | 97.851
11 | 97.4957
12 | 98.2942
13 | 98.2097
14 | 97.8699
15 | 97.8353
16 | 98.5801
17 | 98.3604
18 | 98.0268
19 | 97.8174
20 | 97.689
21 | 97.7497
22 | 98.3618
23 | 98.1965
24 | 98.6806
25 | 97.8363

## bcast, 6 GHz, periodic, urban
Simulation assumptions
Description | Qualcomm
Number of antennas | Tx: (1,1,2,1,1) Rx: (1,2,2,1,1)
Subcarrier spacing | 60KHz
PHY packet size | 1200 bytes with prob 0.2; 800 bytes with prob 0.8 50% of UEs generate packets
Modulation and code rates | 16QAM CR = 0.3 to 0.7
Waveform | CP-OFDM
CP length | ECP (4.16µs)
Channel estimation | practical (MMSE-based)
Number of retransmission and combining | 3 Tx
TX scheme (e.g. TxD scheme if applied) | SCDD
UE receiver algorithm | MMSE
Average PRR with a=n*20 m, b=(n+1)*20 m
n | Qualcomm
0 | 1
1 | 0.99903
2 | 0.99748
3 | 0.99281
4 | 0.98446
5 | 0.97131
6 | 0.95206
7 | 0.92788
8 | 0.90323
9 | 0.86564
10 | 0.8121
11 | 0.74568
12 | 0.68648
13 | 0.63701
14 | 0.59455
15 | 0.55163
16 | 0.51168
17 | 0.4712
18 | 0.43091
19 | 0.40243
20 | 0.37213
21 | 0.3382
22 | 0.31293
23 | 0.29777
24 | 0.27987
25 | 0.26305
Average PIR with a=n*20 m, b=(n+1)*20 m
n | Qualcomm
0 | 49.9829
1 | 50.0489
2 | 50.1263
3 | 50.3631
4 | 50.7879
5 | 51.4799
6 | 52.5323
7 | 53.9068
8 | 55.3698
9 | 57.8601
10 | 61.7698
11 | 67.2885
12 | 72.9702
13 | 78.4009
14 | 84.0051
15 | 90.2654
16 | 97.0347
17 | 105.0008
18 | 114.0457
19 | 120.7002
20 | 128.9576
21 | 138.064
22 | 144.5975
23 | 149.4362
24 | 155.1473
25 | 159.989

## bcast, 6 GHz, periodic, h'way
Simulation assumptions
Description | Qualcomm
Number of antennas | Tx: (1,1,2,1,1) Rx: (1,2,2,1,1)
Subcarrier spacing | 60KHz
PHY packet size | 1200 bytes with prob 0.2; 800 bytes with prob 0.8 50% of UEs generate packets
Modulation and code rates | 16QAM CR = 0.3 to 0.7
Waveform | CP-OFDM
CP length | ECP (4.16µs)
Channel estimation | practical (MMSE-based)
Number of retransmission and combining | 3 Tx
TX scheme (e.g. TxD scheme if applied) | SCDD
UE receiver algorithm | MMSE
Average PRR with a=n*20 m, b=(n+1)*20 m
n | Qualcomm
0 | 0.99969
1 | 0.99978
2 | 0.99897
3 | 0.99988
4 | 0.99924
5 | 0.99923
6 | 0.99967
7 | 0.99955
8 | 0.99912
9 | 0.99941
10 | 0.99827
11 | 0.99823
12 | 0.99802
13 | 0.99748
14 | 0.99644
15 | 0.99691
16 | 0.9971
17 | 0.99539
18 | 0.99633
19 | 0.99358
20 | 0.9935
21 | 0.99358
22 | 0.99258
23 | 0.99159
24 | 0.99088
25 | 0.9847
Average PIR with a=n*20 m, b=(n+1)*20 m
n | Qualcomm
0 | 50.0123
1 | 50.0039
2 | 50.038
3 | 49.997
4 | 50.0355
5 | 50.0263
6 | 50.0049
7 | 50.0216
8 | 50.0458
9 | 50.0273
10 | 50.0758
11 | 50.074
12 | 50.0853
13 | 50.0986
14 | 50.1583
15 | 50.1292
16 | 50.123
17 | 50.2398
18 | 50.1684
19 | 50.2888
20 | 50.2966
21 | 50.288
22 | 50.3457
23 | 50.3658
24 | 50.4135
25 | 50.6599