## Version Control
Date | Version | Company
v00
2019-02-19 | v01 | Hw/HiSi Scen 1-12
2019-02-20 | v02 | Sharp Scen 1-18
2019-02-20 | v03 | Sony Scen 1-12
2019-02-21 | v04 | CATT Scen 1-18,19,20
2019-02-21 | v05 | LGE Scen 1-12
2019-02-21 | v06 | Hw/HiSi update accoring to template change on scen 1-12
2019-02-21 | v07 | Nokia/NSB Scen 1-12, 14, 16,18
2019-02-21 | v08 | Ericsson Scen 1-18
2019-02-21 | v09 | Mediatek Scen 1-12
2019-02-22 | v10 | vivo Scen 2, 8, 21(new), 22(new)
2019-02-22 | v11 | QC Scen 1-6

## DL Scenario 1
Company | latency for 1tx under Rel. 15 N1/N2 &1ms? (in ms) | If more than 1ms, Rel. 16 N1 to complete 1tx in 1ms? | If Rel. 16 N1 added, latency for 1tx? (in ms) | Reduction in UE's N1 (%) | Reduction in gNB's proc. Time (%), N2/2+X | latency for 2tx under Rel. 15 N1/N2 &1ms? (in ms) | If more than 1ms, Rel. 16 N1 to complete 2tx in 1ms? | If Rel. 16 N1 added, latency for 2tx? (in ms) | Reduction in UE's N1 (%) | Reduction in gNB's proc. Time (%) 3/4*N2+X | Supporting Cap3 for DL?
HW/HiSi | 0.58 | n.a. | n.a. | n.a. | n.a. | 1.29 | 3 | 0.95 | 33 | 29 | No
Sharp | 0.58 | n.a. | n.a. | n.a. | n.a. | 1.29 | 3 | 0.98 | 33.33 | 30.61
Sony | 0.57 | n.a. | n.a. | n.a. | n.a. | 1.29 | 3 | 0.96 | 33.33% | 30.61% | Yes
CATT | 0.58 | n.a. | n.a. | n.a. | n.a. | 1.29 | 3 | 0.98 | 33.33% | 30.61%
LGE | 0.58 | n.a. | n.a. | n.a. | n.a. | 1.29 | 3 | 0.99 | 33.33% | 30.61% | Yes
Nokia/NSB | 0.5804 | n.a. | n.a. | n.a. | n.a. | 1.2946 | 3 | 0.98 | 33.33% | 30.61% | Yes
Ericsson | 0.58 | n.a. | n.a. | n.a. | n.a. | 1.29 | 3 | 0.98 | 33.3333 | 30.6122
Mediatek | 0.58 | n.a. | n.a. | n.a. | n.a. | 1.29 | 3 | 0.98 | 33.3333 | 130.6% | No
QC | 0.58 | n.a. | n.a. | n.a. | n.a. | 1.29 | 3 | 0.96 | 33.33% | 30.61% | Yes

## DL Scenario 2
Company | latency for 1tx under Rel. 15 N1/N2 &1ms? (in ms) | If more than 1ms, Rel. 16 N1 to complete 1tx in 1ms? | If Rel. 16 N1 added, latency for 1tx? (in ms) | Reduction in UE's N1 (%) | Reduction in gNB's proc. Time (%), N2/2+X | latency for 2tx under Rel. 15 N1/N2 &1ms? (in ms) | If more than 1ms, Rel. 16 N1 to complete 2tx in 1ms? | If Rel. 16 N1 added, latency for 2tx? (in ms) | Reduction in UE's N1 (%) | Reduction in gNB's proc. Time (%) 3/4*N2+X | Supporting Cap3 for DL?
Hw/HiSi | 0.51 | n.a | n.a | n.a. | n.a | 1.15 | 3.25 | 0.96 | 27 | 27 | No
Sharp | 0.51 | n.a | n.a | n.a. | n.a | 1.15 | 3.3 | 1 | 26.67 | 26.94
Sony | 0.5 | n.a | n.a | n.a. | n.a | 1.14 | 4 | 1 | 11.11% | 18.37% | Yes
CATT | 0.51 | n.a. | n.a. | n.a. | n.a. | 1.15 | 3 | 0.84 | 33.33% | 30.61%
LGE | 0.51 | n.a | n.a | n.a. | n.a | 1.15 | 3 | 0.85 | 33.33% | 30.61% | Yes
Nokia/NSB | 0.5089 | n.a | n.a | n.a. | n.a | 1.1518 | 3 | 0.8393 | 33.33% | 30.61% | Yes
Ericsson | 0.51 | n.a. | n.a. | n.a. | n.a. | 1.15 | 3 | 0.84 | 33.3333 | 30.6122
Mediatek | 0.51 | n.a. | n.a. | n.a. | n.a. | 1.16 | 3.25 | 0.99 | 27.7778 | 27.551 | No
vivo | 0.51 | n.a | n.a | n.a. | n.a | 1.15 | n.a | n.a | n.a. | n.a
QC | 0.51 | n.a | n.a | n.a. | n.a | 1.15 | 3 | 0.84 | 33.33% | 30.61% | Yes

## DL Scenario 3
Company | latency for 1tx under Rel. 15 N1/N2 &1ms? (in ms) | If more than 1ms, Rel. 16 N1 to complete 1tx in 1ms? | If Rel. 16 N1 added, latency for 1tx? (in ms) | Reduction in UE's N1 (%) | Reduction in gNB's proc. Time (%), N2/2+X | latency for 2tx under Rel. 15 N1/N2 &1ms? (in ms) | If more than 1ms, Rel. 16 N1 to complete 2tx in 1ms? | If Rel. 16 N1 added, latency for 2tx? (in ms) | Reduction in UE's N1 (%) | Reduction in gNB's proc. Time (%) 3/4*N2+X | Supporting Cap3 for DL?
Hw/HiSi | 0.72 | n.a. | n.a. | n.a. | n.a. | 1.51 | 1 | 0.99 | 77.7778 | 53.5 | No
Sharp | 0.72 | n.a. | n.a. | n.a. | n.a. | 1.51 | 0.6 | 1 | 86.67 | 60
Sony | 0.71 | n.a. | n.a. | n.a. | n.a. | 1.5 | 1 | 1 | 77.78% | 55.1% | No
CATT | 0.72 | n.a. | n.a. | n.a. | n.a. | 1.51 | 0.5 | 0.99 | 88.89% | 61.22%
LGE | 0.72 | n.a. | n.a. | n.a. | n.a. | 1.51 | not possible | n.a. | n.a. | n.a.
Nokia/NSB | 0.7232 | n.a. | n.a. | n.a. | n.a. | 1.5089 | 0.6 | n.a. | n.a. | n.a.
Ericsson | 0.72 | n.a. | n.a. | n.a. | n.a. | 1.51 | 0.5 | 0.99 | 88.8889 | 61.2245
Mediatek | 0.72 | n.a. | n.a. | n.a. | n.a. | 1.51 | 0.75 | 0.99 | 83.3333 | 58.1633 | No
QC | 0.72 | n.a. | n.a. | n.a. | n.a. | 1.51 | not possible | n.a. | n.a. | n.a. | No

## DL Scenario 4
Company | latency for 1tx under Rel. 15 N1/N2 &1ms? (in ms) | If more than 1ms, Rel. 16 N1 to complete 1tx in 1ms? | If Rel. 16 N1 added, latency for 1tx? (in ms) | Reduction in UE's N1 (%) | Reduction in gNB's proc. Time (%), N2/2+X | latency for 2tx under Rel. 15 N1/N2 &1ms? (in ms) | If more than 1ms, Rel. 16 N1 to complete 2tx in 1ms? | If Rel. 16 N1 added, latency for 2tx? (in ms) | Reduction in UE's N1 (%) | Reduction in gNB's proc. Time (%) 3/4*N2+X | Supporting Cap3 for DL?
Hw/HiSi | 0.65 | n.a. | n.a. | n.a. | n.a. | 1.36 | 2 | 0.99 | 55.5556 | 42 | No
Sharp | 0.65 | n.a. | n.a. | n.a. | n.a. | 1.37 | 2 | 1 | 55.56 | 42.86
Sony | 0.64 | n.a. | n.a. | n.a. | n.a. | 1.26 | 2 | 0.96 | 55.56% | 42.86% | Yes
CATT | 0.65 | n.a. | n.a. | n.a. | n.a. | 1.37 | 2 | 1 | 55.56% | 42.86%
LGE | 0.65 | n.a. | n.a. | n.a. | n.a. | 1.36 | 2 | 0.99 | 55.56% | 42.86% | Yes
Nokia/NSB | 0.6518 | n.a. | n.a. | n.a. | n.a. | 1.3661 | 2 | 1 | 55.56% | 42.86% | Yes
Ericsson | 0.65 | n.a. | n.a. | n.a. | n.a. | 1.37 | 2 | 1 | 55.5556 | 42.8571
Mediatek | 0.65 | n.a. | n.a. | n.a. | n.a. | 1.37 | 2 | 0.99 | 55.5556 | 42.8571 | No
QC | 0.65 | n.a. | n.a. | n.a. | n.a. | 1.37 | 1 | 0.8 | 77.78% | 55.1% | No

## DL Scenario 5
Company | latency for 1tx under Rel. 15 N1/N2 &1ms? (in ms) | If more than 1ms, Rel. 16 N1 to complete 1tx in 1ms? | If Rel. 16 N1 added, latency for 1tx? (in ms) | Reduction in UE's N1 (%) | Reduction in gNB's proc. Time (%), N2/2+X | latency for 2tx under Rel. 15 N1/N2 &1ms? (in ms) | If more than 1ms, Rel. 16 N1 to complete 2tx in 1ms? | If Rel. 16 N1 added, latency for 2tx? (in ms) | Reduction in UE's N1 (%) | Reduction in gNB's proc. Time (%) 3/4*N2+X | Supporting Cap3 for DL?
HW/HiSi | 0.94 | n.a. | n.a. | n.a. | n.a. | 1.94 | not possible | n.a. | n.a. | n.a. | No
Sharp | 0.94 | n.a. | n.a. | n.a. | n.a. | 1.94 | not possible | n.a. | n.a. | n.a.
Sony | 0.96 | n.a. | n.a. | n.a. | n.a. | 1.96 | not possible | n.a. | n.a. | n.a. | No
CATT | 0.94 | n.a. | n.a. | n.a. | n.a. | 1.94 | not possible | n.a. | n.a. | n.a.
LGE | 0.94 | n.a. | n.a. | n.a. | n.a. | 1.94 | not possible | n.a. | n.a. | n.a.
Nokia/NSB | 0.9375 | n.a. | n.a. | n.a. | n.a. | 1.9375 | not possible | n.a. | n.a. | n.a.
Ericsson | 0.94 | n.a. | n.a. | n.a. | n.a. | 1.94 | n.a. | n.a. | n.a. | n.a.
Mediatek | 0.94 | n.a. | n.a. | n.a. | n.a. | 1.94 | n.a. | n.a. | n.a. | n.a. | No
QC | 0.94 | n.a. | n.a. | n.a. | n.a. | 1.94 | not possible | n.a. | n.a. | n.a. | No

## DL Scenario 6
Company | latency for 1tx under Rel. 15 N1/N2 &1ms? (in ms) | If more than 1ms, Rel. 16 N1 to complete 1tx in 1ms? | If Rel. 16 N1 added, latency for 1tx? (in ms) | Reduction in UE's N1 (%) | Reduction in gNB's proc. Time (%), N2/2+X | latency for 2tx under Rel. 15 N1/N2 &1ms? (in ms) | If more than 1ms, Rel. 16 N1 to complete 2tx in 1ms? | If Rel. 16 N1 added, latency for 2tx? (in ms) | Reduction in UE's N1 (%) | Reduction in gNB's proc. Time (%) 3/4*N2+X | Supporting Cap3 for DL?
HW/HiSi | 0.86 | n.a. | n.a. | n.a. | n.a. | 1.86 | not possible | n.a. | n.a. | n.a. | No
Sharp | 0.87 | n.a. | n.a. | n.a. | n.a. | 1.87 | not possible | n.a. | n.a. | n.a.
Sony | 0.89 | n.a. | n.a. | n.a. | n.a. | 1.89 | not possible | n.a. | n.a. | n.a. | No
CATT | 0.87 | n.a. | n.a. | n.a. | n.a. | 1.87 | not possible | n.a. | n.a. | n.a.
LGE | 0.86 | n.a. | n.a. | n.a. | n.a. | 1.86 | not possible | n.a. | n.a. | n.a.
Nokia/NSB | 0.8661 | n.a. | n.a. | n.a. | n.a. | 1.8661 | not possible | n.a. | n.a. | n.a.
Ericsson | 0.87 | n.a. | n.a. | n.a. | n.a. | 1.87 | n.a. | n.a. | n.a. | n.a.
Mediatek | 0.87 | n.a. | n.a. | n.a. | n.a. | 1.87 | n.a. | n.a. | n.a. | n.a. | No
QC | 0.87 | n.a. | n.a. | n.a. | n.a. | 1.87 | not possible | n.a. | n.a. | n.a. | No

## DL Scenario 7
Company | latency for 1tx under Rel. 15 N1/N2 &1ms? (in ms) | If more than 1ms, Rel. 16 N1 to complete 1tx in 1ms? | If Rel. 16 N1 added, latency for 1tx? (in ms) | Reduction in UE's N1 (%) | Reduction in gNB's proc. Time (%), N2/2+X | latency for 2tx under Rel. 15 N1/N2 &1ms? (in ms) | If more than 1ms, Rel. 16 N1 to complete 2tx in 1ms? | If Rel. 16 N1 added, latency for 2tx? (in ms) | Reduction in UE's N1 (%) | Reduction in gNB's proc. Time (%) 3/4*N2+X | Supporting Cap3 for DL?
Hw/HiSi | 0.45 | n.a. | n.a. | n.a. | n.a. | 0.95 | n.a. | n.a. | n.a. | n.a. | No
Sharp | 0.46 | n.a. | n.a. | n.a. | n.a. | 0.96 | n.a. | n.a. | n.a. | n.a. | No
Sony | 0.45 | n.a. | n.a. | n.a. | n.a. | 0.95 | n.a. | n.a. | n.a. | n.a. | No
CATT | 0.46 | n.a. | n.a. | n.a. | n.a. | 0.96 | n.a. | n.a. | n.a. | n.a.
LGE | 0.46 | n.a. | n.a. | n.a. | n.a. | 0.96 | n.a. | n.a. | n.a. | n.a.
Nokia/NSB | 0.4554 | n.a. | n.a. | n.a. | n.a. | 0.9554 | n.a. | n.a. | n.a. | n.a.
Ericsson | 0.46 | n.a. | n.a. | n.a. | n.a. | 0.96 | n.a. | n.a. | n.a. | n.a.
Mediatek | 0.46 | n.a. | n.a. | n.a. | n.a. | 0.97 | n.a. | n.a. | n.a. | n.a. | No

## DL Scenario 8
Company | latency for 1tx under Rel. 15 N1/N2 &1ms? (in ms) | If more than 1ms, Rel. 16 N1 to complete 1tx in 1ms? | If Rel. 16 N1 added, latency for 1tx? (in ms) | Reduction in UE's N1 (%) | Reduction in gNB's proc. Time (%), N2/2+X | latency for 2tx under Rel. 15 N1/N2 &1ms? (in ms) | If more than 1ms, Rel. 16 N1 to complete 2tx in 1ms? | If Rel. 16 N1 added, latency for 2tx? (in ms) | Reduction in UE's N1 (%) | Reduction in gNB's proc. Time (%) 3/4*N2+X | Supporting Cap3 for DL?
HW/HiSi | 0.42 | n.a. | n.a. | n.a. | n.a. | 0.92 | n.a. | n.a. | n.a. | n.a. | No
Sharp | 0.42 | n.a. | n.a. | n.a. | n.a. | 0.92 | n.a. | n.a. | n.a. | n.a. | No
Sony | 0.41 | n.a. | n.a. | n.a. | n.a. | 0.91 | n.a. | n.a. | n.a. | n.a. | No
CATT | 0.42 | n.a. | n.a. | n.a. | n.a. | 0.92 | n.a. | n.a. | n.a. | n.a.
LGE | 0.42 | n.a. | n.a. | n.a. | n.a. | 0.92 | n.a. | n.a. | n.a. | n.a.
Nokia/NSB | 0.4196 | n.a. | n.a. | n.a. | n.a. | 0.9196 | n.a. | n.a. | n.a. | n.a.
Ericsson | 0.42 | n.a. | n.a. | n.a. | n.a. | 0.92 | n.a. | n.a. | n.a. | n.a.
Mediatek | 0.42 | n.a. | n.a. | n.a. | n.a. | 0.94 | n.a. | n.a. | n.a. | n.a. | No
vivo | 0.42 | n.a. | n.a. | n.a. | n.a. | 0.92 | n.a. | n.a. | n.a. | n.a. | No

## DL Scenario 9
Company | latency for 1tx under Rel. 15 N1/N2 &1ms? (in ms) | If more than 1ms, Rel. 16 N1 to complete 1tx in 1ms? | If Rel. 16 N1 added, latency for 1tx? (in ms) | Reduction in UE's N1 (%) | Reduction in gNB's proc. Time (%), N2/2+X | latency for 2tx under Rel. 15 N1/N2 &1ms? (in ms) | If more than 1ms, Rel. 16 N1 to complete 2tx in 1ms? | If Rel. 16 N1 added, latency for 2tx? (in ms) | Reduction in UE's N1 (%) | Reduction in gNB's proc. Time (%) 3/4*N2+X | Supporting Cap3 for DL?
HW/HiSi | 0.53 | n.a. | n.a. | n.a. | n.a. | 1.1 | 8 | 0.97 | 11.1111 | 18 | No
Sharp | 0.53 | n.a. | n.a. | n.a. | n.a. | 1.1 | 8.6 | 1 | 4.44 | 14.69
Sony | 0.52 | n.a. | n.a. | n.a. | n.a. | 1.09 | 9 | 1 | 0% | 12.24% | No
CATT | 0.53 | n.a. | n.a. | n.a. | n.a. | 1.1 | 8.5 | 1 | 5.56% | 15.31%
LGE | 0.53 | n.a. | n.a. | n.a. | n.a. | 1.1 | 8 | 0.98 | 11.11% | 18.37% | Yes
Nokia/NSB | 0.5268 | n.a. | n.a. | n.a. | n.a. | 1.0982 | 8.5 | 0.99 | 5.56% | 15.31% | Yes
Ericsson | 0.53 | n.a. | n.a. | n.a. | n.a. | 1.10 | 8.5 | 1 | 5.5556 | 15.3061
Mediatek | 0.53 | n.a. | n.a. | n.a. | n.a. | 1.1 | 8 | 0.98 | 11.1111 | 18.3673 | No

## DL Scenario 10
Company | latency for 1tx under Rel. 15 N1/N2 &1ms? (in ms) | If more than 1ms, Rel. 16 N1 to complete 1tx in 1ms? | If Rel. 16 N1 added, latency for 1tx? (in ms) | Reduction in UE's N1 (%) | Reduction in gNB's proc. Time (%), N2/2+X | latency for 2tx under Rel. 15 N1/N2 &1ms? (in ms) | If more than 1ms, Rel. 16 N1 to complete 2tx in 1ms? | If Rel. 16 N1 added, latency for 2tx? (in ms) | Reduction in UE's N1 (%) | Reduction in gNB's proc. Time (%) 3/4*N2+X | Supporting Cap3 for DL?
Hw/HiSi | 0.49 | n.a. | n.a. | n.a. | n.a. | 1.03 | 8.5 | 0.94 | 5.5556 | 15 | No
Sharp | 0.49 | n.a. | n.a. | n.a. | n.a. | 1.03 | 9 | 0.97 | 0 | 12.24
Sony | 0.48 | n.a. | n.a. | n.a. | n.a. | 1.02 | 9 | 0.96 | 0% | 12.24% | No
CATT | 0.49 | n.a. | n.a. | n.a. | n.a. | 1.03 | 9 | 0.97 | 0% | 12.24%
LGE | 0.49 | n.a. | n.a. | n.a. | n.a. | 1.03 | 8 | 0.94 | 11.11% | 18.37% | Yes
Nokia/NSB | 0.4911 | n.a. | n.a. | n.a. | n.a. | 1.0268 | 9 | 0.97 | 0 | 12.24% | Yes
Ericsson | 0.49 | n.a. | n.a. | n.a. | n.a. | 1.03 | 9 | 0.97 | 0 | 12.2449
Mediatek | 0.49 | n.a. | n.a. | n.a. | n.a. | 1.04 | 9 | 0.99 | 0 | 12.2449 | No

## DL Scenario 11
Company | 1tx under Rel. 15 N1/N2 &1ms? | If no, Rel. 16 N1 to complete 1tx in 1ms? | If Rel. 16 N1 added, latency reduction for completing 1tx (%) | Reduction in UE's N1 (%) | Reduction in gNB's proc. Time (%), N2/2+X | 2tx under Rel. 15 N1/N2 &1ms? | If no, Rel. 16 N1 to complete 2tx in 1ms? | If Rel. 16 N1 added, latency reduction for completing 2tx (%) | Reduction in UE's N1 (%) | Reduction in gNB's proc. Time (%) 3/4*N2+X | Supporting Cap3 for DL?
Hw/HiSi | 0.63 | n.a. | n.a. | n.a. | n.a. | 1.2 | 4.5 | 0.99 | 50 | 38.5 | No
Sharp | 0.63 | n.a. | n.a. | n.a. | n.a. | 1.21 | 4.6 | 1 | 48.89 | 39.18
Sony | 0.64 | n.a. | n.a. | n.a. | n.a. | 1.39 | 4 | 0.98 | 55.56% | 42.86% | Yes
CATT | 0.63 | n.a. | n.a. | n.a. | n.a. | 1.21 | 4.5 | 1 | 50% | 39.8%
LGE | 0.64 | n.a. | n.a. | n.a. | n.a. | 1.21 | 4 | 0.98 | 55.56% | 42.86% | Yes
Nokia/NSB | 0.6339 | n.a. | n.a. | n.a. | n.a. | 1.2054 | 4 | 1 | 55.56% | 42.86% | Yes
Ericsson | 0.63 | n.a. | n.a. | n.a. | n.a. | 1.21 | 4.5 | 1 | 50 | 39.7959
Mediatek | 0.63 | n.a. | n.a. | n.a. | n.a. | 1.27 | 4.75 | 1 | 47.2222 | 38.2653 | No

## DL Scenario 12
Company | latency for 1tx under Rel. 15 N1/N2 &1ms? (in ms) | If more than 1ms, Rel. 16 N1 to complete 1tx in 1ms? | If Rel. 16 N1 added, latency for 1tx? (in ms) | Reduction in UE's N1 (%) | Reduction in gNB's proc. Time (%), N2/2+X | latency for 2tx under Rel. 15 N1/N2 &1ms? (in ms) | If more than 1ms, Rel. 16 N1 to complete 2tx in 1ms? | If Rel. 16 N1 added, latency for 2tx? (in ms) | Reduction in UE's N1 (%) | Reduction in gNB's proc. Time (%) 3/4*N2+X | Supporting Cap3 for DL?
HW/HiSi | 0.6 | n.a. | n.a. | n.a. | n.a. | 1.17 | 6 | 0.99 | 33.3 | 29.5 | No
Sharp | 0.6 | n.a. | n.a. | n.a. | n.a. | 1.17 | 6 | 1 | 33.33 | 30.61
Sony | 0.61 | n.a. | n.a. | n.a. | n.a. | 1.21 | 6 | 1 | 33.33% | 30.61% | Yes
CATT | 0.6 | n.a. | n.a. | n.a. | n.a. | 1.17 | 6 | 1 | 33.33% | 30.61%
LGE | 0.6 | n.a. | n.a. | n.a. | n.a. | 1.17 | 6 | 0.99 | 33.33% | 30.61% | Yes
Nokia/NSB | 0.5982 | n.a. | n.a. | n.a. | n.a. | 1.1696 | 5 | 0.99 | 44.44% | 36.73% | Yes
Ericsson | 0.60 | n.a. | n.a. | n.a. | n.a. | 1.17 | 6 | 1 | 33.3333 | 30.6122
Mediatek | 0.6 | n.a. | n.a. | n.a. | n.a. | 1.17 | 6 | 1 | 33.3333 | 30.6122 | No

## DL Scenario 13
Company | latency for 1tx under Rel. 15 N1/N2 &1ms? (in ms) | If more than 1ms, Rel. 16 N1 to complete 1tx in 1ms? | If Rel. 16 N1 added, latency for 1tx? (in ms) | Reduction in UE's N1 (%) | Reduction in gNB's proc. Time (%), N2/2+X | latency for 2tx under Rel. 15 N1/N2 &1ms? (in ms) | If more than 1ms, Rel. 16 N1 to complete 2tx in 1ms? | If Rel. 16 N1 added, latency for 2tx? (in ms) | Reduction in UE's N1 (%) | Reduction in gNB's proc. Time (%) 3/4*N2+X | Supporting Cap3 for DL?
Sharp | 0.53 | n.a. | n.a. | n.a. | n.a. | 1.19 | 20 | 0.99 | 0 | 34.29
CATT | 0.53 | n.a. | n.a. | n.a. | n.a. | 1.19 | 20 | 0.99 | 0% | 34.29%
Ericsson | 0.55 | n.a. | n.a. | n.a. | n.a. | 1.21 | 20 | 0.99 | 0 | 34.2857

## DL Scenario 14
Company | latency for 1tx under Rel. 15 N1/N2 &1ms? (in ms) | If more than 1ms, Rel. 16 N1 to complete 1tx in 1ms? | If Rel. 16 N1 added, latency for 1tx? (in ms) | Reduction in UE's N1 (%) | Reduction in gNB's proc. Time (%), N2/2+X | latency for 2tx under Rel. 15 N1/N2 &1ms? (in ms) | If more than 1ms, Rel. 16 N1 to complete 2tx in 1ms? | If Rel. 16 N1 added, latency for 2tx? (in ms) | Reduction in UE's N1 (%) | Reduction in gNB's proc. Time (%) 3/4*N2+X | Supporting Cap3 for DL?
Sharp | 0.51 | n.a. | n.a. | n.a. | n.a. | 1.17 | 20 | 0.97 | 0 | 34.29
CATT | 0.51 | n.a. | n.a. | n.a. | n.a. | 1.17 | 20 | 0.97 | 0% | 34.29%
Nokia/NSB | 0.5357 | n.a. | n.a. | n.a. | n.a. | 1.1786 | 20 | 0.9375 | 0 | 34.29% | Yes
Ericsson | 0.55 | n.a. | n.a. | n.a. | n.a. | 1.21 | 20 | 0.97 | 0 | 34.2857

## DL Scenario 15
Company | latency for 1tx under Rel. 15 N1/N2 &1ms? (in ms) | If more than 1ms, Rel. 16 N1 to complete 1tx in 1ms? | If Rel. 16 N1 added, latency for 1tx? (in ms) | Reduction in UE's N1 (%) | Reduction in gNB's proc. Time (%), N2/2+X | latency for 2tx under Rel. 15 N1/N2 &1ms? (in ms) | If more than 1ms, Rel. 16 N1 to complete 2tx in 1ms? | If Rel. 16 N1 added, latency for 2tx? (in ms) | Reduction in UE's N1 (%) | Reduction in gNB's proc. Time (%) 3/4*N2+X | Supporting Cap3 for DL?
Sharp | 0.54 | n.a. | n.a. | n.a. | n.a. | 1.21 | 19.3 | 1 | 3.5 | 35.79
CATT | 0.54 | n.a. | n.a. | n.a. | n.a. | 1.21 | 19 | 1 | 5% | 36.43%
Ericsson | 0.60 | n.a. | n.a. | n.a. | n.a. | 1.35 | 19 | 1 | 5 | 36.4286

## DL Scenario 16
Company | latency for 1tx under Rel. 15 N1/N2 &1ms? (in ms) | If more than 1ms, Rel. 16 N1 to complete 1tx in 1ms? | If Rel. 16 N1 added, latency for 1tx? (in ms) | Reduction in UE's N1 (%) | Reduction in gNB's proc. Time (%), N2/2+X | latency for 2tx under Rel. 15 N1/N2 &1ms? (in ms) | If more than 1ms, Rel. 16 N1 to complete 2tx in 1ms? | If Rel. 16 N1 added, latency for 2tx? (in ms) | Reduction in UE's N1 (%) | Reduction in gNB's proc. Time (%) 3/4*N2+X | Supporting Cap3 for DL?
Sharp | 0.54 | n.a. | n.a. | n.a. | n.a. | 1.21 | 19.3 | 1 | 3.5 | 35.79
CATT | 0.54 | n.a. | n.a. | n.a. | n.a. | 1.21 | 19 | 1 | 5% | 36.43%
Nokia/NSB | 0.5625 | n.a. | n.a. | n.a. | n.a. | 1.2054 | 20 | 0.9732 | 0 | 34.28% | Yes
Ericsson | 0.58 | n.a. | n.a. | n.a. | n.a. | 1.33 | 19 | 0.98 | 5 | 36.4286

## DL Scenario 17
Company | latency for 1tx under Rel. 15 N1/N2 &1ms? (in ms) | If more than 1ms, Rel. 16 N1 to complete 1tx in 1ms? | If Rel. 16 N1 added, latency for 1tx? (in ms) | Reduction in UE's N1 (%) | Reduction in gNB's proc. Time (%), N2/2+X | latency for 2tx under Rel. 15 N1/N2 &1ms? (in ms) | If more than 1ms, Rel. 16 N1 to complete 2tx in 1ms? | If Rel. 16 N1 added, latency for 2tx? (in ms) | Reduction in UE's N1 (%) | Reduction in gNB's proc. Time (%) 3/4*N2+X | Supporting Cap3 for DL?
Sharp | 0.6 | n.a. | n.a. | n.a. | n.a. | 1.35 | 18 | 1 | 10 | 38.57
CATT | 0.6 | n.a. | n.a. | n.a. | n.a. | 1.35 | 18 | 1 | 10% | 38.57%
Ericsson | 0.60 | n.a. | n.a. | n.a. | n.a. | 1.35 | 18 | 1 | 10 | 38.5714

## DL Scenario 18
Company | latency for 1tx under Rel. 15 N1/N2 &1ms? (in ms) | If more than 1ms, Rel. 16 N1 to complete 1tx in 1ms? | If Rel. 16 N1 added, latency for 1tx? (in ms) | Reduction in UE's N1 (%) | Reduction in gNB's proc. Time (%), N2/2+X | latency for 2tx under Rel. 15 N1/N2 &1ms? (in ms) | If more than 1ms, Rel. 16 N1 to complete 2tx in 1ms? | If Rel. 16 N1 added, latency for 2tx? (in ms) | Reduction in UE's N1 (%) | Reduction in gNB's proc. Time (%) 3/4*N2+X | Supporting Cap3 for DL?
Sharp | 0.6 | n.a. | n.a. | n.a. | n.a. | 1.35 | 18 | 1 | 10 | 38.57
CATT | 0.6 | n.a. | n.a. | n.a. | n.a. | 1.35 | 18 | 1 | 10% | 38.57%
Nokia/NSB | 0.5982 | n.a. | n.a. | n.a. | n.a. | 1.3482 | 17 | 1 | 15% | 40.71% | Yes
Ericsson | 0.60 | n.a. | n.a. | n.a. | n.a. | 1.35 | 18 | 1 | 10 | 38.5714

## DL Scenario 19
Company | latency for 1tx under Rel. 15 N1/N2 &1ms? (in ms) | If more than 1ms, Rel. 16 N1 to complete 1tx in 1ms? | If Rel. 16 N1 added, latency for 1tx? (in ms) | Reduction in UE's N1 (%) | Reduction in gNB's proc. Time (%), N2/2+X | latency for 2tx under Rel. 15 N1/N2 &1ms? (in ms) | If more than 1ms, Rel. 16 N1 to complete 2tx in 1ms? | If Rel. 16 N1 added, latency for 2tx? (in ms) | Reduction in UE's N1 (%) | Reduction in gNB's proc. Time (%) N2+X | Supporting Cap3 for DL?
CATT | 0.68 | n.a. | n.a. | n.a. | n.a. | 1.39 | 2.5 | 1 | 44.44% | 40%
Note: DL scenario 19 is the same as DL scenario 1 except that gNB's processing time for scheduling the initial PDSCH is UE's N2+X

## DL Scenario 20
Company | latency for 1tx under Rel. 15 N1/N2 &1ms? (in ms) | If more than 1ms, Rel. 16 N1 to complete 1tx in 1ms? | If Rel. 16 N1 added, latency for 1tx? (in ms) | Reduction in UE's N1 (%) | Reduction in gNB's proc. Time (%), N2/2+X | latency for 2tx under Rel. 15 N1/N2 &1ms? (in ms) | If more than 1ms, Rel. 16 N1 to complete 2tx in 1ms? | If Rel. 16 N1 added, latency for 2tx? (in ms) | Reduction in UE's N1 (%) | Reduction in gNB's proc. Time (%) N2+X | Supporting Cap3 for DL?
CATT | 0.82 | n.a. | n.a. | n.a. | n.a. | 1.61 | 0.5 | 1 | 88.89% | 66.67%
Note: DL scenario 19 is the same as DL scenario 1 except that gNB's processing time for scheduling the initial PDSCH is UE's N2+X

## DL Scenario 21
Company | latency for 1tx under Rel. 15 N1/N2 &1ms? (in ms) | If more than 1ms, Rel. 16 N1 to complete 1tx in 1ms? | If Rel. 16 N1 added, latency for 1tx? (in ms) | Reduction in UE's N1 (%) | Reduction in gNB's proc. Time (%), N2/2+X | latency for 2tx under Rel. 15 N1/N2 &1ms? (in ms) | If more than 1ms, Rel. 16 N1 to complete 2tx in 1ms? | If Rel. 16 N1 added, latency for 2tx? (in ms) | Reduction in UE's N1 (%) | Reduction in gNB's proc. Time (%) 3/4*N2+X | Supporting Cap3 for DL?
vivo | 0.51 | n.a. | n.a. | n.a. | n.a. | 1.08 | n.a. | n.a. | n.a. | n.a.
| SCS | # PDCCH MOs | PDSCH Duration
Scenario 2 | 30 | 7 | 2
Scenario 21 | 30 | 14 | 2
Note: DL scenario 21 is the same as DL scenario 2 except the following
Assumptions differences compared to DL scenario 2
parameter | Scenario 2 | Scenario 21
PDCCH configuration | 7 PDCCH monitoring occasions per slot and 1 symbol PDCCH duration | 14 PDCCH monitoring occasions per slot and 1 symbol PDCCH duration
PUCCH configuration | 7 PUCCH occasions for HARQ-ACK per slot and 1 symbol PUCCH duration | 14 PUCCH occasions for HARQ-ACK per slot and 1 symbol PUCCH duration

## DL Scenario 22
Company | latency for 1tx under Rel. 15 N1/N2 &1ms? (in ms) | If more than 1ms, Rel. 16 N1 to complete 1tx in 1ms? | If Rel. 16 N1 added, latency for 1tx? (in ms) | Reduction in UE's N1 (%) | Reduction in gNB's proc. Time (%), N2/2+X | latency for 2tx under Rel. 15 N1/N2 &1ms? (in ms) | If more than 1ms, Rel. 16 N1 to complete 2tx in 1ms? | If Rel. 16 N1 added, latency for 2tx? (in ms) | Reduction in UE's N1 (%) | Reduction in gNB's proc. Time (%) 3/4*N2+X | Supporting Cap3 for DL?
vivo | 0.42 | n.a. | n.a. | n.a. | n.a. | 0.9 | n.a. | n.a. | n.a. | n.a. | No
| SCS | # PDCCH MOs | PDSCH Duration
Scenario 8 | 60 | 7 | 2
Scenario 22 | 60 | 14 | 2
Note: DL scenario 22 is the same as DL scenario 8 except the following
Assumptions differences compared to DL scenario 8
parameter | Scenario 2 | Scenario 22
PDCCH configuration | 7 PDCCH monitoring occasions per slot and 1 symbol PDCCH duration | 14 PDCCH monitoring occasions per slot and 1 symbol PDCCH duration
PUCCH configuration | 7 PUCCH occasions for HARQ-ACK per slot and 1 symbol PUCCH duration | 14 PUCCH occasions for HARQ-ACK per slot and 1 symbol PUCCH duration