## Cover
3GPP TSG-RAN WG2 Meeting #110-e |  | Draft | R2-2005771
Electronic, 1 – 12 June 2020
Agenda | 7.0.1
Source | Samsung
Title | ASN.1 Review RIL (LTE)
Document for | Information
(RIL corresponding with R2-2005284)

## V73
ID | Delegate | Work Item | Class | TDoc | Status | Proposed Conclusion | Description | Proposed Change | Comments | Section
Z258 | ZTE (ZMJ) | MobEnh | 3 | R2-2005997 | ConcReject2 | v70: Align with NR where the corresponding RIL Z273 was rejected. | Considering the source cell and the target cell can be resided in the same eNB, it seems that “both the source eNB and the target eNB” may be not accurate. So we think it’s better to define DAPS bearer as “In DAPS handover, a DRB that supports transmission via source SpCell and target SpCell”, similar to the definition of Split SRB. Besides, we wonder whether the definition of “non-DAPS bearer” should be added in this section since the terminology is also used in the text. | DAPS bearer: A bearer whose radio protocols are located in both the source eNB and the target eNB during a DAPS handover to use both source eNB and target eNB resources. In DAPS handover, a DRB that supports transmission via source SpCell and target SpCell. Non-DAPS bearer: In DAPS handover, a DRB that supports transmission via either source SpCell or target SpCell. | v56: Rap (Ericsson): We should align 36.331 and 38.331 For 36.331 SpCell should be changed to PCell to align with the wording in the spec.
H451 | Huawei (Tangxun) | eMob | 3 | None | ConcAgree2 WI-CR | v70: FFS removed in WI CR. | The FFS has been resolved by the latest RAN2 agreements, i.e. Use ULInformationTransferMRDC instead of RRCReconfigurationComplete message. | Remove the FFS since the agreement has been capured in 5.6.2a.1.
Z301 | ZTE (LiuJing) | DCCA | 3 | None | ConcAgree WI-CR | v29: Moved the detailes of SIB handling of early measurement configuration from section 5.2.2.12 to 5.6.20.1. v23: Whether to move the handling of SIB5 for EUTRA to same section as for NR i.e. 5.6.20 is best decided together with P4 from R2-2003395, as dsicussed in AT-109 OL#32 | This part only applies to LTE euCA, does not apply to NR idle/inactive measurement. Considering section 5.6.20 already describes the handling of VarMeasIdleConfig, this section can be updated. | suggest to revise the section as below: 1> if in RRC_IDLE or RRC_INACTIVE and UE has stored VarMeasIdleConfig and the UE is capable of IDLE modeidle/inactive measurements for CA: 2> if T331 is running and VarMeasIdleConfig does not contain measIdleCarrierListEUTRA received from the RRCConnectionRelease message: 3> if SIB5 includes the measIdleConfigSIB: 4> store or replace the measIdleCarrierListEUTRA of measIdleConfigSIB within VarMeasIdleConfig; 3> else: 4> remove the measIdleCarrierListEUTRA in VarMeasIdleConfig, if stored; 2> perform idle mode measurements as specified in 5.6.20; | Rap: based on further check, it seems intention is to cover this in same section as for NR frequencies i.e. by moving this to 5.6.20 Oumer: implemented
M011 | MediaTek (Felix) | DCCA | 2 | None | ConcAgree WI-CR2 | v67: As suggested | It appers to be a copy-paste error from NR. The section should be 5.6.20.1a | Check to “5.6.20.1a”
Z601 | ZTE (LuTing) | NBIOT/eMTC | 2 | R2-2003268 | ConcNoAct2 | v67: No action needed as it was confirmed that the proposed change is already clear from 36.304 | In RAN2#107 meeting, RAN2 has agreed "For NB-IoT and eMTC, when the UE in RRC_IDLE using the UP CIoT optimisation reselects to another CN type, it discards the UE AS context and the UE identity". However, this agreement hasn't been captured yet in RAN2 specs. We suggest to capture this agreement with a high-level description in the section of RRC connection control in 36.331 | The suspension of the RRC connection is initiated by E-UTRA/EPC or E-UTRA/5GC. When the RRC connection is suspended, the UE stores the UE AS context and the resumeIdentity (EPC) or I-RNTI (5GC), and transitions to RRC_IDLE state. The RRC message to suspend the RRC connection is integrity protected and ciphered. Suspension can only be performed when at least 1 DRB is successfully established. When the UE in RRC_IDLE with a suspended RRC connection reselects to another CN type, it discards the UE AS context and the UE identity. | Rap: proposed text is general, so class changed to 2 Qualcomm v17: Proposed text is ok. Huawei v30: this is not needed, this is captured in 36.304 and already applies to eLTE
Z602 | ZTE (LuTing) | NBIOT/eMTC | 4 | R2-2003279 | ConcAgree WI-CR eMTC | v33: see R2-200391, v21: class changed | When UE in RRC_IDLE receives its own paging message indicating the MT-EDT, at the first step, RRC will forward the ue-Identity etc., but not mt-EDT, to the upper layer. And then, RRC will initiate EDT in accordance with conditions in 5.3.3.1b. Take into account that upon reception of those information in paging, the upper layer would also request RRC to establish or resume an RRC connection with the establishment cause of mt-Access, RRC will trigger EDT twice under the request of the upper layer and itself. Therefore, it’s suggested to remove the description that RRC triggers EDT by itself. | Upon receiving the Paging message, the UE may: 1> for each of the PagingRecord, if any, included in the Paging message: 2> if the ue-Identity included in the PagingRecord matches one of the UE identities allocated by upper layers and the mt-EDT is included: 3> initiate EDT in accordance with conditions in 5.3.3.1b; | Qualcomm v17: The condition in 5.3.3.1b requires “upper layers request establishment of an RRC connection” or “upper layers request resumption of an RRC connection”. So it is incorrect to say EDT is triggered twice. EDT is not triggered until 5.3.3.1b is fulfilled. This procedure here simply says UE “may” go to 5.3.3.1b as result of the indication in paging. But actual EDT does NOT trigger until upper layers request is processed. Suggest PropReject Qualcomm v39: resolved in WI CR.
Z603 | ZTE (LuTing) | NBIOT/eMTC | 4 | R2-2003278 | ConcNoAct | v24: Not correct | In RAN2#107 meeting, RAN2 has agreed “The UE may use the D-PUR resource to send RRCConnectionRequest or RRCConnectionResumeRequest to establish or resume RRC connection.” However, the transmission of RRCConnectionRequest message using PUR to establish RRC connection hasn’t been captured in 36.331. | 1> the establishment or resumption request is for mobile originating calls and the establishment cause is mo-Data or mo-ExceptionData or delayTolerantAccess or mt-Access or mo-Signalling;
H858 | Odile (Huawei) | NBIoT | 4 | None | ConcAgree NB-IoT CR | v68: as suggested by QC | Should be CP transmission using PUR |  | Qualcommv33: Agree. Qualcommv39: Thinking further, there is no need to add CP. Just delete UP. If UE is sending RRC Conn Setup, it should already be in IDLE (without suspend indication).
H081 | Odile (Huawei) | NBIoT | 3 | None | ConcAgree WI-CR | v24, as suggested | earlyContentionResolution is only included in RRCConnectionResume for EPC | v05: Change to "2> if the UE is connected to EPC. set earlyContentionResolution to TRUE;" | Rap: seems that issue requires discussion Qualcomm v17: agree that this indication is only for EPC, but need to also clafiry that for 5GC, the suppor tis mandatory without indication. Qualcommv39: To our comment here (v17), Huawei previously explained it was clear. Now I notice another RIL is added as [H844]
Q501 | QC (Umesh) | NBIoT/eMTC | 4 | R2-2002841 | ConcAgree WI-CR eMTC | v33: as suggested in R2-2002841, v22: Class changed | eMTC, NB-IoT and early security reactivation CRs merging has resulted in some mixup on resumption of SRB1. | TP is proposed in the Tdoc. | Rap: Suggest QC ultimately prepares TP also covering the other comments in this section (Z302, H083) to avoid further merging issue
E906 | Tuomas (Ericsson) | eMTC/NBIoT | 4 | None | ConcAgree WI-CR | v68: Details of the MAC-RRC interactions will be captured in the NB-IoT CR. Changed to class 4. | Is it clear what configuration will be provided at this step, compared to storing pur-Config? E.g., MAC layer would need to be provided with PUR-RNTI here, the current MAC CR says RNTI is released after PUR occasion. Also some information related to the exact next PUR occasion should be provided. Or is it implicitly assumed these are the configuration provided? | Suggest to be more explicit here, i.e. reference to PUR-RNTI, PUR occasion. To be further discussed in WI, open issues Tdoc will be submitted including further discussion. | Qualcommv46: Agree some discussion and resolution is needed. For example, latest MAC spec CR says: “- when pur-TimeAlignmentTimer configuration is received from upper layers: - start or restart the pur-TimeAlignmentTimer.” Does this mean every PUR occasion the pur TAT restarts? (Given these and some other E90x RILs are joint issues, should class be changed to 4?) Huawei: v54: also think should be class 4
E907 | Tuomas (Ericsson) | eMTC/NBIoT | 4 | None | ConcAgree WI-CR | v68: Details of the MAC-RRC interactions will be captured in the NB-IoT CR. Change to class 4. | For CP solution same as for UP solution, should we be more explicit? See E906 | See E906 | Qualcomm v46: same comment as E906.
M010 | MediaTek (Felix) | DCCA | 3 | None | ConcAgree WI-CR | v73: Implemented as suggested | In all other places while T331 is stopped, it specifies that the UE shall perform 5.6.20.3. It should be consistent. | Change to 1> if timer T331 is running: 2> stop timer T331; 2> perform the actions as specified in 5.6.20.3;
Q502 | QC (Umesh) | DCCA | 2 | R2-2004626 | ConcAgree WI-CR2 | v67: Adopt the changes shown in section 2.2 of R2-2004626 in DCCA WI-CR (so WI changed to DCCA) | In the first line of level 2> “in EPC” is added at the end by eMTC/NB-IoT, the second line in level 2> is only for NB-IoT. That means the level 3> (and lower) text added by DCCA CR will never be applicable as intended. |  | Rap: QC is requested to bring TP, that eventually should covering all changes to concerned section (Merging issue). Qualcomm v46: Tdoc will be submitted to 110e.
Z302 | ZTE (LiuJing) | DCCA | 3 | R2-2004626 | ConcNoAct2 | v67: Issue covered/ resolved by Q502 | Similar to the below paragraph, we suggest to list the configuration that should be restored, and then consider them to be in deactivated state. | Adding the following sentences: 4> reset the header compression protocol context for the DRBs configured with the header compression protocol; 3> restore the following from the stored UE Inactive AS context: - MCG physical layer configuration, - MCG MAC configuration, - MCG RLC configuration, - PDCP configuration, - MCG SCell configurations, if stored - nr-SecondaryCellGroupConfig, if stored; 3> discard the stored UE AS context and resumeIdentity; 3> configure lower layers to consider the restored MCG and SCG SCell(s) (if any) to be in deactivated state; | Rap: The proposal seems incomplete i.e. not consistent with earlier bullets that also touch PDCP, SCells/ SCG. Seems to require more work to develop a proper/ more complete TP Rap: Suggest to conclude together with the other comments to this section, i.e. by developing TP covering all. See Q502. One main aspect would be to have a common understanding for which LTE RRCConnectionResume cases resumption is supported for MCG Scells and for SCG. Rap2: Part of concluding general understanding and corresponding changes, if needed, is best handled in DCCA WI session while merge with Q502 can be done in general session Qualcomm v55: while preparing TP as suggested by Rap, it seems the proposed text is incorrect when referring to “stored UE Inactive AS context”, and redundant when this is changed to “stored UE AS context”. Propose No Action. See Tdoc.
H083 | Odile (Huawei) | eMTC | 3 | None | ConcAgree – WI CR eMTC | v33: Resolved in WI CR | Action upon ressumption in 5GC are different for RRC_INACTIVE and RRC_IDLE | v05: Change as follows: 2> else, except for NB-IoT, if resuming a suspended RRC connection in 5GC: 3> restore the physical layer configuration, the MAC configuration, the RLC configuration and the PDCP configuration from the stored UE AS context; 3> discard the stored UE AS context and resumeIdentity; 2> else (i.e., for resuming an RRC connection from RRC_INACTIVE, or except for NB-IoT for resuming a suspended RRC connection in 5GC):
Z303 | ZTE (LiuJing) | DCCA | 2 | None | ConcAgree WI-CR | v29: ensured the idle/inactive availability indication is included in the Resume Complete only if the UE has not be asked to include the measurements in the Resume message. v25: Resolved. v14: as suggested | idleModeMeasurements is included only if idleModeMeasurementReq is not included in RRCConnectionResume message, we think it is more clear to use “else if”. | change “if” into “else if”. | Rap: Based on offline check, it seems the comment was misplaced i.e. belongs to 5.3.3.4a. Hence the comment was moved Rap2: Although the field may not be needed when network includes a request, there seems no real need to make the UE action dependent on this as network can simply ignore in such case. I.e. we add some UE complexity to somewhat simplify network operation Rap3: It seems NR RRC already supports the proposal so status change to PropAgree to align with NR Oumer: Implemented
Z312 | ZTE(LiuJing) | DCCA | 3 | R2-200xxxx | Conc WI-CR | v73: Agreed and implemented (with small revision, see com) | Regarding EN-DC setup in RRC_CONNECTED state in section 5.3.5.3, the UE will forward upperLayerIndication to upper layers if the UE receives the field from SIB2. However in case EN-DC is setup upon RRC Connection Resume procedure, the handling of forwarding upperLayerIndication to upper layer is missing. | TP will be provided. | WI Rap: Adopted a slightly rephrased version: 1> if the UE is configured to operate in EN-DC as result of this procedure, forward upperLayerIndication to upper layers as if the UE has received this field from SIB2; otherwise indicate to upper layers the absence of this field;
H854 | Odile (Huawei) | NBIoT | 4 | None | ConcAgree WI-CR | v68: Two level offset and details of startTime will be captured in the NB-IoT and eMTC CRs | WI Open issue: FFS: 2-level offset need and details for pur-StartTime-r16. Linked to RIL#H840
Z259 | ZTE (ZMJ) | MobEnh | 3 |  | ConcAgree2 WI-CR | v70: Changed to “the RLC entity or entities”, i.e. only first part implemented. | It should be “the RLC entity or entities” since two UM RLC entities can be associated with a DAPS bearer. Besides, we agreed that “Case 1 L1 configuration: “source or target" should be used since it is cell specific configuration; Case 2 MAC/RLC/PDCP (Key, security/ROHC)/SDAP configuration: “source or target" could be used since they are common for all cells of source or target;” at last meeting, so “PCell” should be deleted here. The similar change is also needed in section 5.3.5.6 T304 expiry (handover failure). | 2> for each DAPS bearer: 3> re-establish the RLC entity for the source PCell; 3> release the RLC entity and the associated DTCH logical channel for the source PCell; 3> reconfigure the PDCP entity to release DAPS, as specified in TS 36.323 [8]; 2> for each SRB: 3> release the PDCP entity for the source PCell; 3> release the RLC entity or entities and the associated DCCH logical channel for the source PCell; 2> release the physical channel configuration for the source PCell; | v56: Rap (Ericsson): For the second part there is a RIL E232 raised in the NR specification.
Z304 | ZTE (LiuJing) | DCCA | 2 | None | ConcAgree WI-CR | v29: ensured that double reconfiguration complete message is not sent if the RRCConnectionReconfigurationComplete message was already embedded in Resume Complete message. v25: Resolved. Change as suggested | In case RRCConnectionReconfiguration message was included in an NR RRCResume message, the procedure should end here. Otherwise, it will process the following, and submit another RRCConnectionReconfigurationComplete to lower layer. | 3> include the RRCConnectionReconfigurationComplete message in the NR MCG RRC message RRCResumeComplete in accordance with TS 38.331 [82], clause 5.3.13.4, upon which the procedure ends; | Oumer: Implemente
Z260 | ZTE (ZMJ) | MobEnh | 3 |  | ConcReject2 |  | Since DAPS bearer is defined and we agreed to revise the text “if dapsConfig is configured for any DRB:” to “if any DAPS bearer is configured”, the corresponding revision is also needed here. And we agreed “During DAPS handover, the handling of non-DAPS DRBs are same as that of a normal handover”, so the description for handling of non-DAPS bearer can be deleted here. Besides, we agreed that “Case 1 L1 configuration: “source or target" should be used since it is cell specific configuration; Case 2 MAC/RLC/PDCP (Key, security/ROHC)/SDAP configuration: “source or target" could be used since they are common for all cells of source or target;” at last meeting, so “PCell” should be deleted here. The similar change is also needed in section 5.3.5.6 T304 expiry (handover failure), section 5.3.11.3 Detection of radio link failure. | 1> if daps-HO any DAPS bearer is configured for any DRB: 2> establish a MAC entity for the target PCell, with the same configuration as the MAC entity for the source PCell; 2> for each DAPS bearer DRB configured with daps-HO: 3> establish the n RLC entity or entities and the associated DTCH logical channel for the target PCell, with the same configurations as for the source PCell; 3> reconfigure the PDCP entity to configure DAPS as specified in TS36.323 [8]. 2> for each DRB not configured with daps-HO: 3> re-establish PDCP; 3> re-establish the RLC entity and associate it, and the associated DTCH logical channel, to the target PCell; 2> for each SRB: 3> establish a PDCP entity for the target PCell, with the same configuration as the PDCP entity for the source PCell; 3> establish an RLC entity and an associated DCCH logical channel for the target PCell, with the same configuration as for the source PCell; 3> suspend the SRBs for the source PCell; 2> if daps-PowerCoordinationInfo-r16 is included in the RRCConnectionReconfiguration message: 3> configure lower layers to apply the configuration in daps-PowerCoordinationInfo-r16; 1> else (if daps-HO no DAPS bearer is not configured): | v56: Rap (Ericsson): First part) At this point in time there is no DAPS bearer yet. Second part) By removing the handling of non-DAPS DRBs, they will anyway not be handled as normal handover since the “else”-case will not be entered. Third part) There is a RIL on this for NR, E232. Propose to conclude there.
Z251 | ZTE (ZMJ) | eMob | 3 | None | ConcAgreeWI-CR | v48 As proposed | For UM DRB, at most two RLC entities in target can be configured for a DRB. So “an RLC entity” should be changed to “the RLC entity or entities”. | 3> establish the RLC entity or entities and an the associated DTCH logical channel for the target PCell, with the same configurations as for the source PCell;
Z261 | ZTE (ZMJ) | MobEnh | 3 |  | ConcAgree2 WI-CR | v70: Changes related to DAPS bearer implemented and “or entities” added in “release the RLC entity or entities”. | See comments as Z259 and Z260. Besides, according to the agreement “Case 5 RLF, and “revert back to the configuration used in source PCell”: “source/target SpCell” should be used since we only RLF in PCell instead of SCells; Case 6 “revert back to the configuration used in source PCell”: “source PCell” could be used as legacy;”, the corresponding terminology should be updated in the text. | 1> if daps-HO is not configured for any DRB no DAPS bearer is configured; or 1> if daps-HO is configured for at least one DRB any DAPS bearer is configured and radio link failure has been detected for the source MCG SpCell in accordance with 5.3.11.3: 2> if attemptCondReconf is not configured: 3> revert back to the configuration used in the source PCell, excluding the configuration configured by the physicalConfigDedicated, the mac-MainConfig and the sps-Config; 2> else: 3> revert back to the configuration used in the source PCell; /*omitted*/ 1> else (daps-HO any DAPS bearer is configured for any DRB and radio link failure has not been detected for the source MCG SpCell): 2> release the MAC entity for the target PCell; 2> for each DAPS bearer DRB configured for DAPS HO: 3> re-establish the RLC entity for the target PCell; 3> release the RLC entity or entities and the associated DTCH logical channel for the target PCell; 3> reconfigure the PDCP entity to release DAPS as specified in TS 36.323 [8]; 2> for each non-DAPS bearer DRB not configured for DAPS HO: 3> revert back to the configuration used for the DRB in the source PCell, including PDCP and RLC states and the security configuration; 2> resume the SRBs for the source PCell; 2> for each SRB for the target PCell: 3> release the PDCP entity for the target PCell; 3> release the RLC entity and the associated DCCH logical channel for the target PCell; | v56: Rap (Ericsson): the changes related to DAPS bearer are agreeable. For the other changes, the same comments as for Z259 and Z260.
H452 | Huawei (Tangxun) | eMob | 3 | None | ConcAgree2 WI-CR | v70: Implemented according to Samsungs comment below. | the conditional reconfiguration evaluation procedure should be performed after all entries for corresponding condReconfigurationId included in the condReconfigurationToAddModList have been added or modified. It doesn’t need to be performed every time one entry is added or modified. | change this sentence to bullet 1, i.e. 1> perform conditional reconfiguration evaluation, as specified in 5.3.5.9.4; | Sam: Section 5.3.5.9.3 is executed upon addition/ modification of conditional reconfiguration. The evaluation in 5.3.5.9.4 should be performed whenever VarConditionalReconfiguration is non-empty i.e. regardless of contents of reconfiguration. Hence, we suggest to: Remove sentence in 5.3.5.9.3 Add statement at start of 5.3.5.9.4 that UE performs evaluation if VarConditionalReconfiguration includes at least one condReconfigurationI
Z252 | ZTE (ZMJ) | eMob | 3 | None | ConcAgree WI-CR | v11: As suggested | It seems the stored condReconfigurationToApply for CHO shall always include mobilityControlInfo, so it seems no need to describe “if ... else...”. | 1> for the selected cell of conditional reconfiguration: 2> if the stored condReconfigurationToApply associated to the selected cell includes mobilityControlInfo (conditional handover): 23> apply the stored condReconfigurationToApply associated to that condReconfigurationId and perform the actions as specified in 5.3.5.4; 2> else: 3> apply the stored condReconfigurationToApply associated to that condReconfigurationId and perform the actions as specified in 5.3.5.3; [Comments]:
H084 | Odile (Huawei) | NBIoT | 3 | None | ConcAgree WI-CR | v24: As suggested | 5GS optimisations are missing. | v05: Change to for the Control Plane CIoT EPS/5GS optimisation.
H085 | Odile (Huawei) | NBIoT/eMTC | 4 | None | ConcAgree – RRC rapp CR | v33: resolved with changes as suggested by Qualcomm v17, v21: Class changed | UP tranmsission using PUR and resumption a suspended RRC connection in 5G should be handled the same as UP-EDT | v05: Change 1: 1> except for UP-EDT, UP transmission using PUR and resuming a suspended RRC connection in 5GC, , upon integrity check failure indication from lower layers concerning SRB1 or SRB2; or 1> upon an RRC connection reconfiguration failure, in accordance with 5.3.5.5; or 1> upon an RRC connection reconfiguration failure, in accordance with TS38.331 [82], clause 5.3.5.5. Change 2: NOTE: For UP-EDT, UP transmission using PUR, and resuming a suspended RRC connection in 5GC, integrity check failure indication from lower layers is handled in accordance with clause 5.3.3.16. | Rap: general intention seems fine but may require some discussion regarding wording/ details Qualcomm v17: We think “except for UP-EDT” should be replaced by “except when resuming an RRC connection after early security reactivation in accordance with conditions in 5.3.3.18”. Similar for the NOTE.
Z263 | ZTE (ZMJ) | MobEnh | 3 | R2-200xxxx | ConcAgree2 WI-CR | v70: Implemented proposal 1 but not proposal 2 in R2-2005350 according to discussion in meeting. | Since the SCG configuration can be included in the conditional reconfiguration for CHO and the target SCG configuration may be the delta configuration based on the source SCG configuration, it seems the MR-DC release should not be performed here to avoid the reconfiguration failure when applying the stored CHO configuration. Besides, We wonder whether another configuration included in otherConfig should also not be released here, as delayBudgetReportingConfig and overheatingAssistanceConfig. | We will bring a contribution for the issue. | v56: Rap (Ericsson): Will check tdoc.
E901 | Ericsson | eMob | 3 | None | ConcAgree WI-CR | v48: As suggested (assume this was concluded as part of WI discussions) | Some procedure text for conditional handover is missing or erroneous and needs to be added and corrected, see R2-2003040. Also, there are some remaining FFS which can be removed. Also, some editorial corrections are made. | main correction is required below in procedure text. Change 1: below needs to be added 1> else: 2> stop timer T311; 2> if the cell selection is triggered by detecting radio link failure of the MCG, handover failure or mobility from E-UTRA failure of the MCG; and Change 2: below needs to be deleted 2> if attemptCondReconf is configured; and 2> if the selected cell is one of the target candidate cells in VarConditionalReconfiguration: 3> remove all entries within VarConditionalReconfiguration; // this needs to be deleted 3> apply the stored condReconfigurationToApply of the selected cell and perform the actions as specified in 5.3.5.3; 2> else: Change 3: below needs to be added 3> if the UE is configured with conditionalReconfiguration: 4> suspend all RBs, including RBs configured with NR PDCP, except SRB0; 3> remove all the entries within VarConditionalReconfiguration, if any; 3> for each measId, that is part of the current UE configuration in VarMeasConfig, if the associated reportConfig has condReconfigurationTriggerEUTRA configured: 4> remove the entry with the matching reportConfigId from the reportConfigList within the VarMeasConfig; 4> if the associated measObjectId is only associated with condReconfigurationTriggerEUTRA: 5> remove the entry with the matching measObjectId from the measObjectList within the VarMeasConfig; 4> remove the entry with the matching measId from the measIdList within the VarMeasConfig;
H453 | Huawei (Tangxun) | eMob | 3 | None | ConcAgree2 WI-CR | v70: Corrected in WI CR. | 5.3.5.3 is for normal RRC connection reconfiguration, not for handover. | 5.3.5.4 should be referenced instead. | Qualcomm v46: is it class 3 issue or editorial?
H086 | Odile (Huawei) | NBIoT | 3 | None | ConcAgree WI-CR | v24 as suggested | earlyContentionResolution is only included in RRCConnectionReestablishment for EPC | v05 2> if the UE is connected to EPC, set earlyContentionResolution to TRUE; | Rap: Resolve together with H081
H824 | Odile (Huawei) | eMTC/NB-IoT | 4 | None | ConcAgree eMTC WI-CR | v69: see R2-2005833 [Description]: The paragraph below should exclude UE using CP CIoT 5GS optimisation | The paragraph below should exclude UE using CP CIoT 5GS optimisation |  | Rapp-2: Agree. Captured in RRC spec as follows in 5.3.8.3 1> except for Control Plane CIoT 5GS optimisation, if AS security is not activated and if UE is connected to 5GC: 2> ignore any field included in RRCConnectionRelease message except waitTime
H089 | Odile (Huawei) | NBIoT | 3 | None | ConcAgree WI-CR | v24: As suggested, and also the addition from ZTE | RLF report also applies to NB-IoT but he variable has a different name | v05 Change 1: 2> store the following radio link failure information in the VarRLF-Report (VarRLF-Report-NB in NB-IoT) by setting its fields as follows: 3> clear the information included in VarRLF-Report (VarRLF-Report-NB in NB-IoT), if any; Change 2: (last sentence in this section) The UE may discard the radio link failure information, i.e. release the UE variable VarRLF-Report (VarRLF-Report-NB in NB-IoT) 48 hours after the radio link failure is detected, upon power off or upon detach. | ZTE (LuTing): We agree with this change. Moreover, we think the similar issue exists in the section “5.6.5.3 Reception of the UEInformationRequest message” and needs to be changed accordingly. E.g., “if rlf-ReportReq is set to true and the UE has radio link failure information or handover failure information available in VarRLF-Report (VarRLF-Report-NB in NB-IoT) and if the RPLMN is included in plmn-IdentityList stored in VarRLF-Report:”
Z262 | ZTE (ZMJ) | MobEnh | 3 | R2-200xxxx | ConcAgree2 WI-CR | v70: Changed the text “if dapsConfig is configured for any DRB:” to “if any DAPS bearer is configured”. | See comments as Z261. | If daps-HO any DAPS bearer is configured for any DRB and T304 is running, the UE shall: 1> upon T310 expiry; or 1> upon T312 expiry; or 1> upon random access problem indication from source MCG MAC; or 1> upon indication from source MCG RLC, which is allowed to be sent on source PCell, that the maximum number of retransmissions has been reached for an DRB: 2> consider radio link failure to be detected for the source MCG SpCell; 2> suspend the transmission of all DRBs in the source MCG; 2> release the source connection; | v56: Rap (Ericsson): the changes related to DAPS bearer are agreeable. For the other changes, the same comments as for Z259 and Z260.
X006 | NEC (WangDa) | MobEnh | 3 | None | ConcAgree2 WI-CR | v70: Aligned with NR RIL X005. | "release the source connection" is ambiguous, it should be further clarified. To stop data transmission or reception via the source link, source MCG MAC entity should be reset in order to stop on-going MAC procedure, e.g. Random Access procedure. | Change to “2> release the source connection with source MCG MAC reset;” | v56: Rap (Ericsson): Propose to align with NR specification.
Z253 | ZTE (ZMJ) | eMob | 3 | None | ConcAgree WI-CR | v48: as suggested (assume this was concluded as part of WI discussions) | According to the agreement “Before the successful completion of the RACH to the target cell, when the source link fails, the UE releases the source link (but not source RRC configuration which may be used for re-establishment) and stops any data transmission or reception via the source link.”, the source configuration should not be released here. So it may be enough to simply specify “suspend the transmission of all DRBs in the source” and “release the source connection”, as NR specs. | 2> consider radio link failure to be detected for the source MCG; 2> suspend the transmission of all DRBs in the source; 2> release the source connection. 2> release the MAC entity for the source PCell; 2> for each DRB configured with daps-HO: 3> re-establish the RLC entity for the source PCell; 3> release the RLC entity and the associated DTCH logical channel for the source PCell; 3> reconfigure the DAPS PDCP entity to normal PDCP entity as specified in TS 36.323 [8]. 2> for each SRB: 3> release the PDCP entity for the source PCell; 3> release the RLC entity and the associated DCCH logical channel for the source PCell; 2> release the physical channel configuration for the source PCell; [Comments]: Rap: Suggest some further discussion. Not entirely sure about the as we don’t state these aspects for regular HO for which same applies i.e. UE release the connection but keeps some of the configuration as it may revert back. Can be discussed further | Rap: Suggest some further discussion. Not entirely sure about the as we don’t state these aspects for regular HO for which same applies i.e. UE release the connection but keeps some of the configuration as it may revert back. Can be discussed further
E903 | Ericsson-Ritesh | NB-IoT | 3 | None | ConcReject | v68: Should stay consistent with what has been done in the past. | VarRLF-Report-NB is a separate variable used for NB-IoT so it should be specified/written on it’s own rather than putting in bracket. Instead of in bracket (VarRLF-Report-NB in NB-IoT), it should be VarRLF-Report or VarRLF-Report-NB. This occurs in many places, so it is good to fix it in WI CR. | change from VarRLF-Report (VarRLF-Report-NB in NB-IoT) to VarRLF-Report or VarRLF-Report-NB. The “in NB-IoT” can be removed. | Huawei: v54: the approach of having brackets (xx for NB-IoT) has been used since rel-13. Better not to change now
H090 | Odile (Huawei) | eMTC | 3 | None | ConcAgree – WI CR | v33: resolved in WI CR | It was agreed that BL UE and EE in CE in RRC-CONNECTED used SIB25 acquired prior to enter connected mode similar to NB-IoT, this is not captured. | v05: Can be discussed together with handling after handover. | Rap: Proposal seems agreeable. Suggest Huawei to prepare actual TP
C150 | CATT (Chandrika) | DCCA | 3 | R2-2004870 | ConcAgree WI-CR | v73: Agreed and implemented as proposed in R2-2004870, in addition to slight updates to the T310/T312 timer descriptions | It was agreed to support inter-RAT HO for MCG fast recovery, so if the message is used as the response for MCG failure, the T316 should be stopped. | Related to C151, See the Tdoc.
H307 | Huawei (David/Rui) | DCCA | 3 | None | ConcAgree WI-CR | v73: Agreed and implemented as proposed | This statement is inside the section for connected measurements. For RRC_IDLE/RRC_INACTIVE, it may be good to clarify that this is only for measurements performed according to 5.6.20 but not for cell reselection. | The UE shall: 1> if the associated measObject, in RRC_CONNECTED, or the associated entry in measIdleCarrierListNR within VarMeasIdleConfig, for measurements performed according to 5.6.20.2 in RRC_IDLE or RRC_INACTIVE, includes maxRS-IndexCellQual; and
H091 | Odile (Huawei) | NBIoT | 3 | None | ConcAgree WI-CR | v24 as suggested | UE information Request procedure does not apply to UE only supporting the Control Plane optimisation. | v05: Add "(NOTE)" here and put the following NOTE after the table: NOTE: Not applicable for a UE that only supports the Control Plane CIoT EPS optimisation (see TS 24.301 [35]).
H847 | Odile (Huawei) | NBIoT | 3 | None | ConcNoAct | v68: | WI Open issue: FFS whether the note should be made applicable to 5GC |  | Qualcommv39: We think “/5GC’ should be added in the NOTE. Huawei v42: The procedure is not applicable at all to 5GC. /5GS should not be added
H092 | Odile (Huawei) | eMTC | 3 | None | ConcAgree WI-CR | v11: as suggested | The same behaviour applies to UE connected to 5GC. | v05 1> upon RRC connection establishment, if UE supports the Control Plane CIoT EPS/5GS optimisation and UE does not need UL gaps during continuous uplink transmission:
E924 | Ericsson (Oumer) | DCCA | 3 | R2-2005273 | ConcReject | v73 | ListIdle-r16 and ListIdleNR should not be included if the SIB is indicating only rel-15 idle measurements. Similar changes apply also when including early measurements in resumecomplete | A contribution will be provided
X001 | NEC (Hisashi) | MDT, NR-U | 2 | None | ConcAgree2 | v67: As suggested | new failureType is overlapped between SON/MDT (failureTypeExt in R2-2003873) and NR-U (failureType-r16xy in R2-2004279). Then, Rapporteur select failureType-r16xy. The procedure text from SON/MDT CR can be also aligned. | Remove “or failureTypeExt”
H308 | Huawei (David/Rui) | DCCA | 3 | R2-2005245 | ConcReject | v73 | It is not clear what exactly is stored where. Also, it is not captured that frequency and PCI are stored. Description should be improved to cover all fields. | TP will be provided. | Ericsson (Oumer): Understand the intention, but not sure if really needed. Do we really need to go and specify what goes into what IE? If we ensure that the field descriptions are clear, I don’t think it is needed.
E923 | Ericsson (Oumer) | DCCA | 3 | R2-2005274 | ConcAgree WI-CR | Agreed and implemented with a slight change (not tied to only EUTRA carriers) | It has been agreed no frequency prioritization will be introduced and it is up to UE implementation on which (3) carriers to put in rel-15 field and which (5) carriers to put in the rel-16 field Proposal is to have a NOTE clarifying that. | A contribution will be submitted
Z305 | ZTE (LiuJing) | DCCA | 3 | None | ConcAgree WI-CR | v29: validity area check moved to the beginning of section 5.6.20.1a, as that check should be done as part of the idle/inactive meas configuration update procedure. v18: NA: Wait until concluded for NR (based on TDoc) | Same as in 38.331, it makes more sense to do validity area check at first, not after performing measurement. | Suggest to move this paragraph to the beginning of this section. | Rap: There are some proposals to move cell re-selection out of this section/ merge with IRAT reselection (i.e. one trigger per section), see R2-2003395 Rap2: Better handled by DCCA session (class 3) Oumer: Implemented
Z306 | ZTE (LiuJing) | DCCA | 3 | None | ConcAgree WI-CR | v29: clarified that the idle/inactive meas config update is done not only in reselection but also on cell selection after connection release v18: NA: Wait until concluded for NR | Idle/inactive measurement can also be performed upon cell selection (e.g. upon receiving RRCRelease). Same comment to the next bullet. | Change “reselects” into “selects/reselects” | Rap: Suggest to wait until concluded for NR. Rap2: moved to DCCA session Oumer: Implemented
H094 | Odile (Huawei) | NBIoT | 3 | None | ConcAgree WI-CR | v24 as suggested | ANR is not applicable to UE using the CP optimisation but when UE is in RRC_IDLE, it is difficult to decide using or not the CP CIOT optimisation. | v05: We propose to remove the sentence as it clear in TS 36.300. | Rap: understand this may require some further checking, also of what’s is/ would be captured in stage 2
H095 | Odile (Huawei) | NBIoT | 3 | None | ConcAgree WI-CR | v24: anr-CarrierList-r16 made mandatory | If the carriers for ANR measurements are not signalled explicitly, the UE selects two carriers from SIB5 to perform the measurements. | v05 3> for each of the two carrier frequenciesy signalled in selected from SystemInformationBlockType5-NB: | Qualcomm v19: proposal intent is ok but what if SIB5 only has 1 carrier. So it should be for each of up to two …
H096 | Odile (Huawei) | NBIoT | 3 | None | ConcAgree WI-CR | v24 as suggested | the NOTE is confusing as it seems that the relaxation rules do not apply to any frequency while they do not apply only for the frequency configured for ANR. It is proposed to align with stage 2 | v07 NOTE: How the UE performs ANR measurement in RRC_IDLE is up to UE implementation as long as the measurement requirements (see TS 36.133 [16], subclause 4.6) are met. While performing an ANR measurement, the UE performs inter-frequency measurements on the configured frequency regardless of the measurement rules for cell re-selection and the relaxed monitoring measurement rules as specified in TS 36.304 [11].
Z264 | ZTE (ZMJ) | DCCA, IAB, SON/MDT | 2 |  | ConcAgree WI-CR | v72: DCCA CR includes changes regarding MCG failure, including T312 expiry and BH RLF (IAB) | According to the text description in section 5.3.11.3 Detection of radio link failure, T312 expiry shall also cause the MCG RLF. So we wonder whether the T312 expiry shall also need to be set as a MCG failure type? Besides, “failureType” should be italics. | Add t312-Expiry as a MCG failure type. The UE shall set the MCG failure type as follows: 1> if the UE initiates transmission of the MCGFailureInformation message due to T310 expiry: 2> set the failureType as t310-Expiry; 1> else if the UE initiates transmission of the MCGFailureInformation message to provide random access problem indication from MCG MAC: 2> set the failureType as randomAccessProblem; 1> else if the UE initiates transmission of the MCGFailureInformation message to provide indication from MCG RLC that the maximum number of retransmissions has been reached: 2> set the failureType as rlc-MaxNumRetx; 1> else if the UE initiates transmission of the MCGFailureInformation message due to T312 expiry: 2> set the failureType as t312-Expiry; | Ericsson (Oumer): to be discussed in the common session as other WIs are also involved in this clause.
S002 | Samsung (Himke) | Gen | 2 | R2-2003231 | ConcNoAct | v23 Based on R2-2003231 it was agreed to stick to existing extension mechanism and with 16 spare values | It seems good to have some general discussion regarding extension mechanism for introducing further messages in future. I.e. use of ourter/ inner message branches (number of spares to introduce) and/ or whether to use extension marker
S004 | Samsung (Himke) | eMob | 2 | R2-2005281 | ConcAgree WI-CR2 | v67 See TP in R2-2005281. V70: Implemented according to agreement in meeting and the corresponding parts of R2-2005282. | Rather than creating an entirely new message, it seems possible/ appropriate to introduce a regular critical extension i.e. FailureInformation-r16. We would re-use existing procedural and ASN1 sections, but merely add in the procedure new statements regarding setting of the new failure type |  | Nokia (Tero): Normally I would agree that critical extension should be used, but that was forgotten from the Rel-15 version of FailureInformation. That’s why this new message was created, and “FailureInformation2” was used for the lack of a better name.
Z254 | ZTE (ZMJ) | eMob | 2 | None | ConcReject | v11 | The DAPS HO failure described here indicates T304 expiry and radio link failure has not been detected for the source MCG. The condition of “radio link failure has not been detected for the source MCG” should also be added. | Value dapsHO-failure indicates that timer T304 has expired and radio link failure has not been detected for the source MCG during a DAPS HO. | Rap: Sufficiently clear from procedural specification and no need to duplicate here
Q601 | QC (Umesh) | NAVIC | 2 | None | ConcAgree | v25: Resolved in ASN.1 file. Maintain IE VictimSystemType-v16xy and move optional to this level (i.e. no OPTIONAL at parent level). Apply the new victim system (Navic) also applies for AffectedCarrierFreqCombInfoMRDC, as shown in R2-2003843 | There is only one value in ENUMERATED, and the field is mandatory, which is 0-bit in encoding. | introduce the value directly in parent field. victimSystemType-v16xy VictimSystemType-v16xy ENUMERATED {navic} OPTIONAL, VictimSystemType-v16xy ::= SEQUENCE { navic-r16 ENUMERATED {true} } | Rap: IE needed only if used multiple times
Q602 | QC (Umesh) | NAVIC | 2 | None | ConcAgree | v10: As suggested with minor change i.e. replace Value by Fields V24, Resolved in ASN.1 review CR version 24 | gps, glonass etc are fields, not values. | In addition to red texts shown below, the word “and” should be non italic. Value gps, glonass, bds, and galileo, and navic indicates the type of GNSS.
Z265 | ZTE (ZMJ) | DCCA, IAB. SON/MDT | 2 |  | ConcAgree WI-CR | v72: DCCA CR includes changes regarding MCG failure, including T312 expiry and BH RLF (IAB). v50: class changed to 3 (same as Z264) (Ericsson (Oumer) changed back to class 2 like z264) | See comments as Z264. | Add t312-Expiry as a MCG failure type. FailureReportMCG-r16 ::= SEQUENCE { failureType-r16 ENUMERATED { t310-Expiry, randomAccessProblem, rlc-MaxNumRetx, sparet312-Expiry}, | Ericsson (Oumer): to be discussed in the common session as other WIs are also involved in this clause.
H811 | Odile (Huawei) | eMTC | 4 | None | ConcAgree WI-CR | v68: Captured in NB-IOT and eMTC CRs (i.e. in boht). Detailed values for requestedTBS to be discussed in CR review. | WI Open issue: For the requested PUR TBS in eMTC and NB-IoT, the minimum value is b328.FFS: other details. Also NB-IoT (RIL#841)
H099 | Odile (Huawei) | NBIoT/eMTC | 2 | None | ConcAgree WI-CR | v25: Resolved. v10: As suggested | Usually, we have a lateNonCriticalextension container before the nonCriticalExtension container. | v07: add the lateNonCriticalExtension container before the nonCriticalExtension container.
N001 | Nokia (Tero) | NBIoT/eMTC | 4 | None | ConcAgree WI-CR | v24: parameter name and description changed, see R2-2004040 and R2-2003923 | This name is very difficult to comprehend, especially if H098 is agreed. Since this is about whether UE preference for the PUR scheduling, name could be e.g. “noL1-ACK-Needed-r16” to better indicate UE indicates it doesn’t require DL L1 ACK for the UL using PUR. | Use “noL1-ACK-Needed-r16” for the field name. | Qualcomm v17: Do not agree to have “no” in the name. Because what the field is saying is L1 ack is sufficient, not the other way around. Can be discussed along with H098. Rap: Agree this is best concluded with H098. Name seems somewhat matter of taste i.e. could reflect if RRC acknowledgment is needed, or be general with 2 values indicating the ACK options (rrc, l1)
H098 | Odile (Huawei) | NBIoT/eMTC | 4 | None | ConcAgree WI-CR | v24: Parameter name and description changed, see R2-2004040 and R2-2003923 | Application layer has no understanding of L1 Ack, propose to remove the last sentence in the description. | v07: remove "i.e. …" | Rap: Seems to require some discussion. May be appropriate to instead refer to MAC. May be better to defer
N004 | Nokia (Tero) | V2X | 2 | None | ConcAgree WI-CR | v25: Resolved. v18: As suggested | These fields cannot be released once configured. | Use Need OR for the fields to allow release.
E930 | Ericsson (Oumer) | DCCA | 3 | R2-2005276 | ConcAgree WI-CR | v73: Agreed and implemented as proposed | Need conditions regarding resumption in NE-DC (similar to what we have in 38.331) | Contribution will be submitted
H301 | Huawei (David/Rui) | DCCA | 2 | R2-2005247 | ConcAgree WI-CR2 | v67: Promote the IE to a global IE by moving it to a new section within 6.3.2 (radio resource control). Also use it in AS-Config-v1550 | This type is used in two new fields in RRCConnectionResume, so an IE should be created. | Create an IE TDM-PatternConfig and use is in RRCConnectionReconfiguration and RRCConnectionResume (we can submit a TP if the RRC rapporteur would like it).
N003 | Nokia (Tero) | DCCA | 2 | None | ConcAgree WI CR | v29: TDM-PatternConfig-r16 IE deleted as it’s defintion was exaclty the same as TDM-PatternConfig-r15 v25, Resolved. v18: As suggested | This IE seems completely unnecessary as it’s just a copy of the Rel-15 IE. If the fields using the IE have different semantics, those can be taken up in the field descriptions, but this is just not needed. | Remove the IE and reuse the TDM-PatternConfig-r15 where this is used, separating the semantics (if needed, as it already seems the field descriptions do everything). | Rap: One can even wonder why an additional field is required (as never configured together with legacy field, so why not re-use legacy field)? Oumer: Implemented
Z255 | ZTE (ZMJ) | eMob | 3 | R2-2003424 | ConcAgree WI-CR | v48: As suggested. Assume this was concluded as part of WI discussions | Considering scenarios of target CHO configuration in legacy HO command or target CHO configuration in target CHO command and the coexistence of CHO and DAPS are not supported in Rel-16, the corresponding restrictions should be added here. | add the description of “The field is absent if daps-HO is configured for any DRB or the MobilityControlInfo has been included in the RRCConnectionReconfiguration message. The conditionalReconfiguration can not be configured in the RRCConnectionReconfiguration message which is contained in a conditionalReconfiguration (i.e. the cascaded case is not supported).” | Rap: Not purely ASN.1 issue, so class changed to 3 (discussed in WI session)
N005 | Nokia (Tero) | eMob | 2 | None | ConcAgree WI-CR | V24, Resolved. v23: WI changed. As suggested | This is a one-shot field, so that could be clarified in the field description to avoid confusion. | Use “A one-shot field that indicates that the UE...” in the field description.
Q603 | QC (Umesh) | eMTC | 3 | R2-2002849 | ConcAgree WI-CR | v33: as proposed in Tdoc | The agreement was “When idle mode eDRX is not configured, eMTC UEs in RRC_INACTIVE cannot be configured with values 5.12 sec and 10.24 sec”. However, the condition description implies the opposite. | Condition should be updated to delete the word “not” after “… eDRX is not configured..”. Condition name may be updated to reflect the intent. Will be included in WI CR. | Rap: Shouldn’t field names be updated also? Qualcomm v17: field is ran-PagingCycle-v16xy mandatory in rrc-InactiveConfig-v16xy which is conditional. No need to update field name.
H100 | Odile (Huawei) | eMTC | 3 | None | ConcAgree WI-CR | v33: resolved in WI CR, description of conditional presence updated | The field (NCC) shall be mandatory present for 5GC | v07: change to mandatory present for UP CIoT 5GS optimisation.
H812 | Odile (Huawei) | eMTC | 4 | R2-2005031 | ConcAgree WI-CR | v68: Captured in both eMTC and NB-IoT CRs. | WI Open issue: Discuss whether newUE-Identity-r16 should be moved from RRCConnectionSetup(-NB)/ RRCRonnectionResume(-NB) to RadioResourceConfigDedicated(-NB). Also NB-IoT (RIL#842) |  | Qualcomm v39: This was already discussed and there was no resolution to move this field due to unnecessary extension overhead in RadioResourceConfigDedicated. Suggest PropReject. Huawei v42: This is an open issue in the chair minutes. We think configuration parameter should not be at message level. We will have a tdoc.
Q606 | QC (Umesh) | DCCA | 3 | None | ConcAgree WI-CR | v73: Agreed and implemented (Added the recommended field conditions for restoreSCG, sCellToAddModList, sCellGroupToAddModList and nr-SecondaryCellGroupConfig) | These fields can only be present after early security reactivation. Comment applicable for restoreMCG-SCells, restoreSCG and nr-SecondaryCellGroupConfig. | Clarify these fields can only be included after early security reactivation. | Ericsson (Oumer): We could have these fields in the case of RRC_INACTIVE. Also, even for the case of resuming from suspended IDLE, early security reactivation is not required for the restoreMCG-SCells and restoreSCG, but only for nr-SecondaryCellGroupConfi
N007 | Nokia (Tero) | DCCA | 3 | None | Conc WI-CR | v29: the sCellToAddModList-r16 in resume is set to use the new defined IE. v18 | Not sure why the type is set as TypeFFS since this seems to be a list for adding SCells? | Use ScellToAddModListExt-r13 for the field type. | Rap: Understand this is covered by DCCA e-mail discussion and will be concluded there (i.e. FFS was regarding how to cover later extensions) Oumer: implemented (new IE defined)
Z311 | ZTE (LiuJing) | DCCA | 3 | None | Conc WI-CR | v29: conditional presence and field description of the secondary cell group configuration in RRCConnectionResume added/updated. v23: Seems best to do consistent for LTE and NR. Assume there will also be general discussion on how to handle conditions with implications for parent fields (under wings of NR RRC) | Based on RAN2#109e agreement, network must include nr-SecondaryCellGroupConfig if restoreSCG is included. So we suggest to add a conditional here. | Add “–Cond restoreSCG”, with explanation that:”This field is mandatory present, Need ON, in case restoreSCG is included. It is optional configured, Need ON, otherwise.” | Rap: Moved to DCCA session Oumer: Implemented
E904 | Tuomas (Ericsson) | eMTC/NB-IoT | 4 | None | ConcAgree WI-CR2 | v68: see R2-2005833 | Not sure why there is a reference to TS 36.321 in field description of newUE-Identity (also in other places, -NB versions)? There is no special handling captured in TS 36.321 for this case, it is a normal C-RNTI used in RRC_CONNECTED. | Remove references to TS 36.321 from newUE-Identity-r16 field descriptions here and in other locations. | Huawei: v54: this also applies to NB-IoT and should be class 4
M012 | MediaTek (Felix) | DCCA | 3 | None | ConcReject | v73 | The original intention of this sentence is to say that which IE(s) could be includes in the embedded RRC Reconfiguration message. The intention of newly add “with at least reconfigurationWithSync” is to say that the reconfigurationWithSync is always included in some case. Adding of this makes the original sentence difficult to read. Thus suggest to rewording. | Remove the newly added “with at least reconfigurationWithSync”. Add the following sentence at the end. “If restoreSCG is included, the NR RRC message includes field secondaryCellGroup with at least reconfigurationWithSync.” | Ericsson (oumer): We already have a condition restoreSCG that states “the field is mandatory present if restoreSCG is configured”. So the changes proposed above are not necessary. Another alternative is to remove the need restoreSCG condition and just have the proposed text in the field description
Z307 | ZTE (LiuJing) | DCCA | 3 | None | Conc WI-CR | v29: limitations to 5GC removed with regard to resuming with DC (i.e. EN-DC in resume supported). v23: Assumed to be covered by AT-109b OL#032 (together with Z308, Z302) | We think this is incorrect, because nr-SecondaryCellGroupConfig is also applicable to EN-DC case. | Suggest to remove the last sentence. | Rap: Class changed to 3/ moved to DCCA session Oumer: Implemented
Z308 | ZTE (LiuJing) | DCCA | 3 | None | Conc WI-CR | v29: Same as Z307: limitations to 5GC removed with regard to resuming with DC (i.e. EN-DC in resume supported). v18 | Do we have agreement that sCellGroupToAddModList is only applicable to NGEN-DC, not EN-DC? Same comments to fields sCellGroupToReleaseList, sCellToAddModList, sCellToReleaseList. | Suggest to remove the last sentence. | Rap: Conclude together with Z302 (and within same session) Oumer: Implemented
S001 | Samsung (Himke) | eMTC | 2 | R2-2003231 | ConcNoAct | v23 Based on R2-2003231 RAN2 confirmed to use last spare for indicating MT EDT request | For the cause in ResumeRequest the last spare is proposed to be taken for indicating MT EDT request. It seems good to confirm this outside specific WI session (as it has general consequences for other WIs) |  | Nokia (Tero): Depending on how this is resolved, shouldn’t the same be considered also for ResumeCause-5GC, or is the functionality only meant for EPC? Qualcomm v19: regarding Nokia’s comment: MT-EDT for 5GC still not decided, waiting for SA2.
N009 | Nokia (Tero) | eMTC | 3 | None | ConcAgree WI-CR | v33: resolved in WI CRs, see R2-2003931, v29: WI changed to eMTC. v22: Class added, Status updated | Very strange wording: “IF UE supports CP-EDT”, as this is coming from network. Since this is supposed to be only present if sent in response to RRCEarlyDataRequest, there’s no need to mention UE capabilities here. | Use “The field is optionally present if RRCConnectionSetup is in response to RRCEarlyDataRequest; Otherwise the field is not present.” as this captures everything that is necessary. | Qualcomm v17: But the same RRC message is used for MO-EDT only capable UEs as well. So, it needs to be clear that for MO-EDT-Only UE, this message would be absent. Needs discussion where/how to capture. Rap: Rather than having a condition, it seems more appropriate to have a statement in field description to clarify when network sets the field. Wording can be concluded by mai
H157 | Brian (Huawei) | eMTC | 3 | None | ConcAgree WI-CR | v33: resolved in WI CR. v23: As suggested by Rap i.e. remove statement from field description and cover within procedural specification. Class 3 to reflect detailed wording will be agreed in WI session | Should describe the conditional presence using conditional presence | v08: remove the second sentence and introduce a condition. | Nokia (Tero): We don’t normally introduce conditions for UL fields – what would the condition mean for the network? and what is wrong with the current text? Qualcomm v17: Agree with Nokia. This is UL message, so change is not needed. Rap: This should really be covered in procedural text i.e. that UE includes field only when connected to 5GC Qualcomm v19: unclear what conclusion PropAgree here means. Rapps suggestion is the current spec, so the change is not needed. So it should be no action or reject. Rap2: Proposed conclusion update
B105 | Lenovo (Hyung-Nam) | LTE_eMTC5-Core | 2 | None | ConcReject2 | v67 | Same reason as for B103, i.e. avoid spare values in ENUMERATED UL fields. | Remove spares from establishmentCause-v16xy (RRCEarlyDataRequest-v16xy-IEs) and establishmentCause-r16 (RRCEarlyDataRequest-5GC-r16-IEs). | Qualcommv39: This case is different from B103. Without explicit spares here, the existing values are exactly 2^n. So this was intentional to allow future values. There is no future backward incompatibility with legacy network here, because this is already clear from field description “eNB is not expected to reject a RRCConnectionRequest due to unknown cause value being used by the UE.” That means, it is anticipated that unknown value may be sent, and proper eNB implementation should ignore it. Suggest PropReject. Rap: Seems not impossible to use spares, and used to extend size of the field
N017 | Nokia (Tero) | MTC | 3 | None | ConcNoAct | v73: Status updated as SA2 confirmed MT-EDT is not supported for 5GC (R2-2004323) | Why are the other establishment cause values missing? I.e. mt-Access, delayTolerantAccess? | Clarify of other cause values should be added | Qualcomm v17: MT EDT support for 5GC still not concluded, watiting for SA2. Other values not applicable. Rap: Assume that issue will be covered by response LS from SA
B102 | Lenovo (Hyung-Nam) | NR_Mob_enh-Core | 2 | R2-2005281 | ConcAgree2 | v67: See TP in R2-2005766 | t312-Expiry-r16 was added in failureType-r15 in a non-backwards-compatibility manner by using an unused codepoint. To avoid any potential backwards-compatibility issues it should be added in failureType-v16xy. | Add t312-Expiry-r16 in failureType-v16xy. | Qualcommv46: From purely ASN.1 point of view, disagree with comment. Upto 2^n, thre are spares, whether or not they are explicitly listed. Only if the new value was going above 2^n range, then there is NBC issue. Otherwise not. Even after this addition, there is still one more spare left. Samsung: If the new failure codes will only be received by a network entity supporting the associated functionality, it seems possible to use either approach (undefined code point, -v16xy extension). We plan to cover this in a paper
Q604 | QC (Umesh) | NR_unlic | 2 | None | ConcAgree2 | v67: (relates to B103, X002) | Ph 2 RIL. No need of new additional extension group as ASN.1 is not frozen. Add directly to existing rel-16 AEG.
B103 | Lenovo (Hyung-Nam) | NR_unlic-Core | 2 | R2-2005281 | ConcReject2 | v67: See B102 | For 38.331 it was agreed to avoid spare values in ENUMERATED UL fields. This is to avoid backward compatibility issues with a legacy network when spare values are used in a later release. | Remove spares from failureType-v16xy.
X002 | NEC (Hisashi) | MDT, NR-U | 2 | R2-2005281 | ConcReject2 | v67: See B102 | As legacy network may receive the SCGFailureInformationNR from Rel-16 UE, the legacy failureType shall be set in backward compatible manner, i.e. randomAccessProblem when the new failureType-r16xy is set to beamFailureRecoveryFailure. Otherwise, the network cannot identify the failure cause appropriately. This is not only SON/MDT issue, but also NR genral issue. | Change the field description to “Indicates the cause of the SCG failure. If the failureType-v16xy is included and set to any value other than beamFailureRecoveryFailure, E-UTRAN ignores the failureType-r15 (i.e. the UE can set failureType to any value when including failureType-v16xy is included). When the failureType-r16xy is included and set to beamFailureRecoveryFailure, the UE shall set the failureType-r15 to randomAccessProblem.”
S005 | Samsung (Himke) | V2X | 2 | R2-2003231, R2-2005767 | Conc WI-CR | v72: Single message introduced for UL transfer of IRAT info to be handled by eNB (ULInformationTransferMRDC). TP in R2-2005767 was endorsed to be included in V2X CR | SidelinkUEInformationNR is merely a container carrying an NR UL DCCH message within octet string. Similar functionality is provided by ULInformationTransferMRDC. Seems good to have some general discussion whether we can combine/ re-use or there is a real need for additional message |  | Huawei v20 comments (Xiao): There was an intentional discussion in V2X room on whether to define new message or resue existing message, to carry the uplink RRC messages in the case of cross-RAT Uu to SL control. Although the agreement was only reached regrading how to report LTE UE assistance information in the NR Uu controlling LTE V2X SL case, as below, the essential spirit is commonly applied to all related messages (i.e. UEAssistanceinformationNR/SidelinkUEInformationNR in TS 36.331, and UEAssistanceinformationEUTRA/SidleinkUEInformationEUTRA in TS 38.331). The main concern to include them into legacy Uu messages is the impact on the exsiting procedures related to those legacy messages, which appears to be more complicated than "separate messages, separate subclauses" as in the current way. Also, as PC5 itself is completely another interface than Uu, it seems to make no much sense to have to incorporate information specific for PC5 with those origially used for Uu in the same message, as there will anyway be separate SL specific messages defined in 36.331/38.331 for the non-cross RAT cases. So better to keep the current Spec. Agreements from RAN2 #108 R2-1916447 Offline discussion on open issues of V2X 38.331 running CR Huawei Proposal 1: In TS 38.331, for LTE UE Assistance Information: Option 1: Define new RRC message including a container to transmit the LTE UAI Option 2: Define new IE as a container to transmit the LTE UAI in the existing UEAssistanceInformation. => Option1 is agreed.
S041 | Samsung(Hyunjeong) | V2X | 2 | None | ConcAgree WI-CR- | v10: As suggested V24, Resolved in ASN.1 review CR version 24 | It seems better to follow the general format of criticalExtensions i.e. add additional entiries in criticalExtension in the CHOICE. | c1 CHOICE { sidelinkUEInformationNR-r16 SidelinkUEInformationNR-r16-IEs, spare3 NULL, spare2 NULL, spare1 NULL },
N011 | Nokia (Tero) | eMTC | 2 | None | Conc WI-CR | v23. Concluded based on R2-203834: Remove the outer level structure bandwidthReducedAccessRelatedInfo-v16xy and move condition to the inner field. Update field description to include NOTE 3 | The outer SEQUENCE is unnecessary since only one field is contained. | Remove the outer field and only retain the contained field. | Qualcomm v17: This was done because the outer level has existing field description saying this is for eMTC/NOTE 3. If outer level is removed, then the field description of inner level should clarify this. Rap: Seems useful to clarify the context by outer field, as indicated by QC
S003 | Samsung (Himke) | V2X | 2 | R2-2003231, R2-2005767 | Conc WI-CR | v72: Single message introduced for UL transfer of IRAT info to be handled by eNB (ULInformationTransferMRDC). TP in R2-2005767 was endorsed to be included in V2X CR | An NR specific message is introduced merely including an octet string carrying an NR IE, for which handling is specified in NR. Some general discussion seems desirable, also considering re-use of existing procedures e.g. UL information transfer or UE assistance |  | ]: Nokia (Tero): Agree that some discussion is needed. The general necessity seems to be to carry NR messages over LTE Uu, with varying content as defined in NR. All of these could be possible to be contained in just one message, avoiding having multiple DCCH messages (which bloats up the message extensions). Huawei v20 comments (Xiao): There was an intentional discussion in V2X room on whether to define new message or resue existing message, to carry the uplink RRC messages in the case of cross-RAT Uu to SL control. Although the agreement was only reached regrading how to report LTE UE assistance information in the NR Uu controlling LTE V2X SL case, as below, the essential spirit is commonly applied to all related messages (i.e. UEAssistanceinformationNR/SidelinkUEInformationNR in TS 36.331, and UEAssistanceinformationEUTRA/SidleinkUEInformationEUTRA in TS 38.331). The main concern to include them into legacy Uu messages is the impact on the exsiting procedures related to those legacy messages, which appears to be more complicated than "separate messages, separate subclauses" as in the current way. Also, as PC5 itself is completely another interface than Uu, it seems to make no much sense to have to incorporate information specific for PC5 with those origially used for Uu in the same message, as there will anyway be separate SL specific messages defined in 36.331/38.331 for the non-cross RAT cases. So better to keep the current Spec. Agreements from RAN2 #108 R2-1916447 Offline discussion on open issues of V2X 38.331 running CR Huawei Proposal 1: In TS 38.331, for LTE UE Assistance Information: Option 1: Define new RRC message including a container to transmit the LTE UAI Option 2: Define new IE as a container to transmit the LTE UAI in the existing UEAssistanceInformation. => Option1 is agreed.
S042 | Samsung(Hyunjeong) | V2X | 2 | None | ConcAgree WI-CR- | v10: As suggested | Need to add lateNonCriticalExtension in the UEAssistanceInformationNR-r16-IEs as follows. | UEAssistanceInformationNR-r16-IEs ::= SEQUENCE { configuredGrantAssistanceInfo-r16 OCTET STRING OPTIONAL, lateNonCriticalExtension OCTET STRING OPTIONAL, nonCriticalExtension SEQUENCE {} OPTIONAL }
N012 | Nokia (Tero) | RACS | 2 | None | ConcAgree WI-CR- | v18: As suggested, but some rewording may be considered (i.e. that this applies for response to this request) | Should note that this is a one-shot field. | Use “A one-shot field that indicates the UE is...”
N013 | Nokia (Tero) | RACS | 2 | None | ConcAgree WI-CR- | v18, change as suggested | The name could just be “lastSegment” and use BOOLEAN without optionality bit. | Use “lastSegment BOOLEAN,” instead of the current one. | Qualcomm v46: Field name is unchanged, but field description seems to be updated. Need to align. Also, from status, unclear whether there is specific WI CR or is it captured in ASN.1 file?
H819 | Odile (Huawei) | NBIoT/eMTC | 2 | None | ConcAgree WI-CR2 | v67: As suggested i.e. use –r16 for fields numberOfPreamblesSent and contentionDetected | it seems strange to have ‘-r9’ and ‘-r11’ within a ‘-r16’ | change all parameters to ‘-r16’ | Qualcommv33: the fields were present since r9. They are neither new nor critical extensions. We have examples of r9 referring to r11 and that was discussed earlier and concluded to be ok. Rap: I think convention is that field names of r16 IE should be –r16 even if same info is carries as in –r10 version of the IE. It will be clear from the actual signalling whether anything has changed (e.g. if we originally used an IE for the field, its also clear from that and its suffix
N014 | Nokia (Tero) | NBIoT/eMTC | 4 | None | ConcNoAct | v24 | Since this procedure is only used in CONNECTED mode, how can this ever happen? If the UE is in CONNECTED, it must have gone through at least one successful (normal) RACH procedure, so this flag is never sent. Presumably, the intent is to indicate that prior to becoming CONNECTED, UE did EDT, but if that’s the case, it should be captured properly. | Clarify how this field is supposed to be used. | Qualcomm v17: “initiated with EDT PRACH resource and succeded after receving EDT fallback indication” should already be clear. The whole procedure consists of one successfully completed random access: starting from EDT but fallback to legacy. Rap: Understood that after clarification from QC, there seems no need for further action
S006 | Samsung (Himke) | IAB | 2 | R2-2005281 | Conc2 IAB | v67 See TP in R2-2005766 | ULInformationTransfer is extended for IAB by means of a critical extension even though only an optional IE is added for F1AP. It seems this approach was selected because in the orginal version field dedicatedInfoType is mandatory If UE cannot ignore dedicatedInfoType whenever F1AP is included (i.e. when simultaneous transfer needs to be supported, such critical extension seems inevitable). It would be good to confirm this
S008 | Samsung (Himke) | Gen | 2 | R2-2005292 | ConcAgree2 | v67 TP in R2-2005292 agreed with minor revision | Guidelines regarding use of parameterised type are missing. We plan to bring a contribution
B001 | Lenovo (Hyung-Nam) | DCCA | 2 | None | ConcAgree WI-CR | v29: idleModeMeasurements-r16 flag removed to idleModeMeasurementsNR-r16 and moved to the SIB2 extension group where the additioanl Rel-16 IEs are placed. v10: Align with name as used in 38.331 i.e. use idleModeMeasurementsNR for –r16 field | idleModeMeasurements-r16 applies to NR measurements, so to clearly distinguish from idleModeMeasurements-r15 (for LTE measurements), a more meaningful name is recommended. Other Rel-16 fields have been added in SIB2 in an extension group. Therefore, it is recommended to aggregate all Rel-16 extensions of the same release in one group. | To 1) change name to idleModeMeasurementsNR-r16. To 2) Remove SystemInformationBlockType2-v16xy-IEs, and add idleModeMeasurementsNR-r16 in the extension group below. | Qualcomm v17: Field description should also be added/updated in that case. Oumer: Implemente
H103 | Odile (Huawei) | eMTC | 3 | None | ConcAgree WI-CR | v21: As suggested, but using revised wording suggested by Qualcomm | 2-bit RAI is not defined anywhere, better to refer the MAC CE name | v07: Change to 'to report the AS release assistance indication (AS AS RAI) via the MAC DCQR and AS RAI CE ' | Qualcomm v17: Suggestion makes sense but wording should be “to report the AS release assistance indication via the DCQR and AS RAI MAC CE”
B100 | Lenovo (Hyung-Nam) | LTE_eMTC, NBIOT | 2 | None | ConcAgree WI-CR | v67: Changes As suggested are captured in eMTC CR. Additional changes (on Paging message) also captured in ASN.1 CR | E134 for 38.331 was agreed, i.e. to use non-critical extension on message level (in this case in the extension addition group in SIB4) and introduce “parallel list” with the new field. Reason: extension of list elements in SIB should not use “…” as it costs approx. 3 bytes per list element. The same should be adopted here for rss-MeasPowerBias-r16 as well. | Introduce rss-MeasPowerBias-r16 by a parallel list as shown below.
B101 | Lenovo (Hyung-Nam) | TEI16, NR_unlic-Core | 2 | None | ConcAgree | v72: As suggested (in ASN.1 CR) | Same reason as for B100. smtc2-LP-r16, ssb-PositionQCL-CommonNR-r16, whiteCellListNR-r16 should be added on SIB24 level by using a parallel list after the extension marker. | Add smtc2-LP-r16, ssb-PositionQCL-CommonNR-r16, whiteCellListNR-r16 by using a parallel list as shown below. ..., [[ carrierFreqListNR-v16xy CarrierFreqListNR-v16xy OPTIONAL, -- Need OR }} } CarrierFreqListNR-v16xy ::= SEQUENCE (SIZE (1..maxFreq)) OF CarrierFreqNR-v16xy CarrierFreqNR-v16xy ::= SEQUENCE { smtc2-LP-r16 MTC-SSB2-LP-NR-r16 OPTIONAL, -- Need OR ssb-PositionQCL-CommonNR-r16 SSB-PositionQCL-RelationshipNR-r16 OPTIONAL, -- Cond SharedSpectrum whiteCellListNR-r16 WhiteCellListNR-r16 OPTIONAL -- Cond SharedSpectrum }
S191 | Samsung (Himke) | TEI16 | 3 | R2-2005290 | Conc TEI-CR | v72: A part adopted in revision of CR introducing the en-dc bands in R2-2006081 | We think the encoding is not optimal for some typical cases e.g. when the same band list applies for several PLMNs. We plan to bring a TDoc
N015 | Nokia (Tero) | eMTC | 1 | None | ConcNoAct | v67 | Confusing name, could be shortened a bit. The full semantics of RAN1 functionality are anyway in the field descriptions and in RAN1 specifications. | Use CRS-MPDCCH-Config{Common, Dedicated} instead. | Qualcomm v17: Simply CRS-MPDCCH-Config would likely mean that is the configuration to use CRS to demodulate MPDCCH, which is not the intention. ChEST is more precise because CRS is used for the channel estimation. Rap: Original proposal seems fine as names of IEs should in general reflect contents rather than purpose (and somewhat more general names seem preferable) Qualcommv33: This was not discussed in eMTC as raised, since the class is marked as 1. But as explained above, similar discussion happened for other fields and this particular field was discussed for a long time and after multiple changes was concluded to have separate Common and Dedicated signaling IEs. Propose No Action. Otherwise it would need to be changed to v3 and discussed in eMTC.
H108 | Odile (Huawei) | NBIoT/eMTC | 4 | R2-2003250 | ConcAgree WI-CR | v24: based on Alt2, see R2-2004040 and R2-2003923 | Same issue applies to gwus-Config-NB in 6.7.3.2 'timeOffset-eDRX-Short is always present in wus-Config-r15 / GWUS-TimeParameters-r16 then a WUS resource shall always be configured for the gap. Thus OPTIONAL Need OR is not correct There are two options. 1) parameter is defined as MP and the fallback configuration is described in ta CHOICE structure 2) parameter is defined as need OP, there is NO CHOICE structure, and the fallback configuration is described in the fleld decription | v07: See Tdoc
H104 | Odile (Huawei) | eMTC | 3 | None | ConcAgree WI-CR | v33, resolved in WI CR | Should probably add parameter powerBoost and numDRX-CyclesRelaxed to GWUS-TimeParameters-r16 | v07:See description | Qualcomm v19: numDRX-CyclesRelaxed is currently provided separately as it applies to both R15 and R16 therefore it does not need to be included in GWUS-TimeParameters-r16. Similar comment applies to powerBoost-r15 provided in wus-Config-v1560.
N016 | Nokia (Tero) | eMTC | 2 | None | ConcAgree WI-CR | v23 Do not use prefix gwus for subfields of GWUS related IEs e.g. GWUS-TimeParameters, GWUS-ResourcePerGapConfig (This means the same field has to be used in the same way in all cases where it is used). Same principle may be used for other cases e.g PUR (to be decided on case by case basis) | The prefix “gwus” is not used here but is used in all other IEs – should be consistent. It’s not always necessary to duplicate the prefix for every IE since the parent IE already indicates that, but main point is that we are consistent with the naming. | Add the the prefix (to align with other child fields for GWUS-Config). | Qualcomm v17: The original intent of not having gwus here was to align/reuse the name of r15 WUS configuration. Notice that there is no field description for the r15 fields which are exactly these ones. Reason to have gwus in other is to easily differentiate from rel15 also in RAN1 specs when referring to these RRC fields. Rap: Seems preferable to be consistent across GWUS IEs (rather than with WUS), and generally prefer to use the prefix in field names (clear from context)
H110 | Odile (Huawei) | NBIoT/eMTC | 4 | None | ConcAgree WI-CR | v24: only first change | gwus-ProbaThreshList-r16 and gwus-GroupsForServiceList-r16 are defined as OPTIONAL need OR. There is no need to specify the absence case. It is not clear what happens in only one of the two parameters is configured or if they don't have the same of entries. Same issue in 6.7.3.2 gwus-Config-NB. | v07 It is proposed 1) to define the parameters as OPTIONAL-- Cond probabilityBased and remove the sentence 'If this field is absent, paging probability based WUS group selection is not configured' 2) clarify in the field description of gwus-GroupsForServiceList that E-UTRAN includes the same number of entries and in the same order in gWUS-GroupsForServiceList and gwus-ProbThreshList. gWUS-GroupsForServiceList Number of WUS groups for each paging probability group, see TS 36.304 [4]. The first entry corresponds to the first probability group, second entry corresponds to the second paging probability group, and so on. E-UTRAN includes the same number of entries and in the same order in gWUS-GroupsForServiceList and gwus-ProbThreshList. Any WUS group from the list of WUS groups defined in the numWUS-GroupsPerResourceList that are not assigned to a probability group is considered to be part of the list used for UE ID based group only list. Total number of WUS groups in this list cannot be more than total number of WUS groups in gwus-NumGroupsList. If this field is absent, paging probability based WUS group selection is not configured. gwus-ProbThreshList Paging probability thresholds corresponding to the paging probability groups, see TS 36.304 [4]. If this field is absent, then paging probability based WUS group selection is not configured. Cond probabilityBased: The field is mandatory present if paging probability based WUS group selection is configured; otherwise the field is not present, and the UE shall delete any existing value for this field. | Rap: Somewhat related to R2-2003184, although that addresses parameter gwus-NumGroupsList while this comment concerns parameter gwus-GroupsForServiceList Qualcomm v19: The issue stems from the fact that number of paging probability thresholds (1, 2 or 3) are common for all WUS configurations while gwus-GroupsForServiceList can be configured on per GAP type. Basically the concern is how to handle the case where the number of enteries in gwus-GroupsForServiceList are different from the number of entries in gwus-ProbThreshList. Seems this would be clear from 36.304 TP where the mapping of group WUS to paging probability set is defined and we don’t see the need to make this any clearer in 36.331. Basically, it boils down to this: - If gwus-ProbThreshList has more enteries than in gwus-GroupsForServiceList then all extra entries in gwus-ProbThreshList are not assigned any group WUS. - If gwus-GroupsForServiceList has more enteries than in gwus-ProbThreshList then all extra entries in gwus-GroupsForServiceList are ignored.
H816 | Odile (Huawei) | eMTC | 4 | R2-2005033 | ConcReject | v71 see R2-2005927 | freqLocation-r16 should have been included in GWUS-TimeParameters-r16 same as in WUS-Config-r15. This will simplify the signalling by removing the need of the CHOICE structure GWUS-resourceMappingPattern-r16. We will submit a tdoc. |  | Qualcomm33: Is this new RIL for ph 2? Huawei v42: new RIL for ph2. We will have a tdoc Qualcommv55: Agree frequencyLocation is a common parameter and can be moved in to GWUS-TimeParameters-r16. But resourcePattern set is different for with/without legacy WUS, although one is a subset of the other. We also submitted a Tdoc (R2-2005204)
N1XX | Srinivasan | eMTC | 3 |  | ConcAgree WI CRs (331 and 304) |  | Proposal :WUS Resource pattern signalling can be simplified. For Rel-16 without legacy case, the resource pattern is not needed can be derived based on number of WUS resources. TDoc:R2-2005278 and TDoc : R2-2005624. |  | eMTC rapp v71: formatting updated for the RIL. It was not formally discussed as RIL since the extraction was not possible before. But the outcome is already capturedin 331 and 304 CRs for eMTC
H106 | Odile (Huawei) | NBIoT/eMTC | 4 | None | ConcAgree WI-CR | v24: changed to {g0, g126} | GWUS-Config-NB:gwus-CommonSequence Parameter is defined as ENUMERATED {legacyWUS, groupWUS} but is unclear what legacyWUs and groupWUS mean. In my understanding: legacyWUS is Rel-15 WUS and groupWUS is rel-16 GWUS so we think it may be better to align with RAN2 terminology {wus, gwus} | v07: 1) Change enumerated value to "wus" and "gwus". 2) gwus-CommonSequence Presence of the field indicates common WUS sequence is configured. Value legacyWUSwus indicates the common WUS sequence for the shared WUS resource is the legacy WUS sequence, value groupWUSgwus indicates the common WUS sequence for the shared WUS resource is the group WUS sequence, see TS 36.211[21]. 3) Same changes in 6.7.3.2 gwus-Config-NB | Rap: seems desirable to agree and consistently use some clear terminology (should be consistent with H105)
H107 | Odile (Huawei) | NBIoT/eMTC | 4 | None | ConcAgree WI-CR | v24: as suggested | gwus-GroupAlternation is Enumerated {True}, This is the presence that enables hopping. Also Hopping is not defined, better use 'alternation' | v07 Presence of the field eEnables hoppingWUS group alternation between thetwo or more WUS resources for the gap type, see TS 36.304 [4]. Same chang in 6.7.3.2 gwus-Config-NB.
H109 | Odile (Huawei) | NBIoT/eMTC | 4 | R2-2003250 | ConcAgeee WI-CR | v24: based on Alt2, see R2-2004040 and R2-2003923 | This issue also applies to gwus-Config-NB in 6.7.3.2 1. timeOffset-eDRX-Long is present , then a WUS resource for the gap should be configured. 2. parameter is defined as OPTIONAL Need OR but default configuration in absence is defined in the field descriotion 3. two different ways of implementing default configuration iare used for the same parameter, the CHOICE structure and | v07 1) change Need OR to Cond TimeOffset 2. for default configuration there are the same two options as for gwus-ResourceConfig-eDRX-Short. 1) parameter is defined as MP if timeoffset is present and the fallback configuration is described in the CHOICE structure 2) parameter is defined as need OP if timeoffset is present ,there is NO CHOICE structure, and the fallback configuration is described in the fleld decription Tdoc will be submitted to the meeting
H105 | Odile (Huawei) | eMTC | 3 | None | ConcAgree WI-CR | v24, as suggested | We don't use 'group WUS' in RAAN2 spec for the resource. This is the RAN1 language to distinguish the rel-15 and rel-16 feature | v07: remove all occurrences of the word 'group' in the description | Rap: Should be concluded together with H106
H813 | Odile (Huawei) | eMTC | 4 | R2-2005032 | ConcAgree WI CR | v71: Clarify in the field description of groupsForServiceList that E-UTRAN includes the same number of entries and in the same order in groupsForServiceList and probThreshList. | WI Open issue: RAN2 to discuss whether it is possible to have no group configured for a configured probability threshold. Also NB-IoT (RIL#843) |  | Huawei v42: we will have a tdoc Qualcomm v55: It is better to allow for some probability thresholds to be assigned 0 WUS group. We also address this in Tdoc (R2-2005204)
N002 | Nokia (Tero) | eMTC | 3 | None | ConcAgree WI-CR | v22: As suggested | What does “is enabled” mean? Does the UE do it, or is it allowed to do it? Normally configuration makes UE behaviour clear, so I would assume UE shall do it. | Use “Indicates UE shall monitor” if this is a true UE requirements, or “may monitor” if it’s something that UE is allowed to do but is not mandated to. | Qualcomm v17: WI is eMTC. Should change to “Indicates UE shall monitor”.
H111 | Odile (Huawei) | eMTC | 3 | R2-2003478 | Conc WI-CR | v33: resolved in WI CR. See ResourceReservationConfig | The IE is defined but referenced nowhere. Note that RAN2 has agreed to support dedicated signalling. | v07: TBC | Rap: Assumed to be covered by TDoc prepared by ZTE, also covering H112
H112 | Odile (Huawei) | eMTC | 3 | R2-2003478 | Conc WI-CR | v33: resolved in WI CR. See ResourceReservationConfig | In absence of agreed signalling optimisation, the three parameters periodicity, startPosition and slotConfig-r16 shall be mandatory present. The condition FDD-OR-TDD-DL is not correct, this applies to both UL and DL The field description is missing for all parameters | v07 TBC | Rap: See H112
E902 | Ericsson-Ritesh | I-IoT | 2 | None | ConcAgree WI-CR2 | v67: Class changed to 2, change as proposed. Structure can be further simplified as shown below. Condition would move to one level up EthernetHeaderCompression-r16 ::= SEQUNECE { ehc-CID-Length-r16 ENUMERATED {bits7, bits15}, drb-ContinueEHC-DL-r16 ENUMERATED {true} OPTIONAL, -- Need OP drb-ContinueEHC-UL-r16 ENUMERATED {true} OPTIONAL, -- Need OP ... } | This structure with choice can be changed to generic setuprelease {EthernetHeaderCompression-r16} structure as discussed in previous meeting | Define setuprelease structure for this ethernetHeaderCompression-r16 SetupRelease { EthernetHeaderCompression-r16} EthernetHeaderCompression-r16 ::= SEQUNECE { ehc-r16 SEQUENCE { ehc-Common-r16 SEQUENCE { ehc-CID-Length-r16 ENUMERATED {bits7, bits15}, ... }, ehc-Downlink-r16 SEQUENCE { drb-ContinueEHC-DL-r16 ENUMERATED {true} OPTIONAL, -- Need OP ... } OPTIONAL, -- Need ON ehc-Uplink-r16 SEQUENCE { drb-ContinueEHC-UL-r16 ENUMERATED {true} OPTIONAL, -- Need OP ... } OPTIONAL, -- Need ON ... }, ... } OPTIONAL -- Cond DRB } There are lot of extenstion marker as well in above structure, it needs to be checked if some can be removed.
E928 | Ericsson (Mattias) | mobEnh | 3 | R2-20xxxxx | ConcAgree2 | v70: Implemented, see R2-2004695. | The current description means that the statusReportRequired for RLC UM bearer can only be included in the (DAPS) HO Command, since the configuration as DAPS bearer is only valid during the DAPS HO. It cannot thus be configured as part of the configuration for the DRB prior to when it is used, as is the case for RLC AM. There is an NR-RIL which relates also touches the corresponding wording in NR in I114. | Change to allow that statusReportRequired for RLC UM can be configured prior to when it is used, just as for RLC AM. We plan a paper on this.
H162 | Brian (Huawei) | eMTC | 2 | None | Conc WI-CR | v23: Keep existing structure, but use SetupRelease (according to general principle) | it is strange to have setup/release containing 2 optional Ies, looking at previous release extensions they simply use ENUMERATED {on} | v08: change to simple ENUMERATED {on} | Qualcomm v17: This change alone would be incorrect. Then how to indicate that multiTB is setup without interleaving and harq bundling? One option would be to make upper level IE to NEED OR and add a field description to say “pdsch-ConfigDedicated-v16xy means multiTB”. That would neither be cleaner nor signalling efficient. Keeping upper level as ON would mean releasing is not possible. See N018. Suggest to keep as is.
N018 | Nokia (Tero) | ASN1 CR | 2 | None | ConcAgree | v25: In ASN1 CR: WI changed. Should support delta by SetupRelease for all last 3 (given extention marker overhead). Note that first field already has this option. | None of these parent fields can be released once configured, which may cause some issues. | Use Need OR or add setup-release wrappers to each field (OR seems simpler here). | Qualcomm v17: SoundingRS-UL-ConfigDedicatedAdd-r16 already has setup/release. uplinkPowerControlAddSRS-r16 also has many fields, so better to add setup/release there. SoundingRS-VirtualCellID-r16 is 10 bits, so that is also better to have setup/release. widebandPRG-r16 is 2 bits, so that can be OR. Qualcomm v19: as the last one is only 2 bits, for simplicity, Need OR should be fine for that one. Qualcomm v33: As the first field soundingRS-UL-ConfigDedicatedAdd-r16 has setup/release in lower level, that needs to be tidied up (i.e., delete choice strcutre in lower level, add SetupRelease wrapper here).
H113 | Odile (Huawei) | eMTC | 3 | None | ConcAgree WI-CR | v11: As suggested | pur-ImplicitReleaseAfter-r16 is only 2 bits. There is no benefit in introducing a CHOICE structure to allow delta configuration | v07: Define the parameter as ENUMERATED {e2, e4, e8, spare} OPTIONAL --Need OR
Z604 | ZTE (LuTing) | eMTC | 3 | None | ConcAgree WI-CR | v33: resolved in WI CR | The pur-Periodicity-r16 has been missed in PUR-Config-r16. The value can be FFS to wait for the results from email discussion. | pur-StartTime -r16 TypeFFS OPTIONAL, -- Need ON pur-Periodicity-r16 TypeFFS OPTIONAL, -- Need ON pur-ResponseWindowTimer-r16 ENUMERATED {sf240, sf480, sf960, sf1920, sf3840, sf5760, sf7680, sf10240} OPTIONAL, -- Need ON
H810 | Odile (Huawei) | eMTC | 4 | None | ConcAgree WI-CR | v68: Two level offset and details of startTime will be captured in the NB-IoT and eMTC CRs. | WI Open issue: FFS: 2-level offset need and details for pur-StartTime-r16. Also NB-IoT (RIL#840)
Z605 | ZTE (LuTing) | eMTC | 3 | None | ConcAgree WI-CR | v33: resolved in WI CR. Added pusch-NB-MaxTBS-r16, See R2-2003931 for details. | One of the RAN1 parameter ce-pusch-nb-maxTbs-config in R1-2001477 has been missed in PUR configuration for eMTC. The RAN1 description for this parameter is “When the UE supports the ‘2984 bits max UL TBS in 1.4 MHz in CE mode A’ feature, the PUR configuration includes whether the feature is enabled or disabled”. So an enable indication, e.g., ce-PUSCH-nb-MaxTBS would be introduced for ce-ModeA. | ce-ModeA SEQUENCE { numRUs-r16 BIT STRING (SIZE(2)), prb-AllocationInfo-r16 BIT STRING (SIZE(10)), mcs-r16 BIT STRING (SIZE(4)), numRepetitions-r16 BIT STRING (SIZE(3)), ce-PUSCH-nb-MaxTBS-r16 ENUMERATED {on} },
Z620 | ZTE (LuTing) | eMTC | 3 | None | ConcReject |  | In the pur-GrantInfo definition, the length of mcs is 4 bits: pur-GrantInfo-r16 CHOICE { ce-ModeA SEQUENCE { numRUs-r16 BIT STRING (SIZE(2)), prb-AllocationInfo-r16 BIT STRING (SIZE(10)), mcs-r16 BIT STRING (SIZE(4)), numRepetitions-r16 BIT STRING (SIZE(3)) }, ce-ModeB SEQUENCE { subPRB-Allocation-r16 BOOLEAN, numRUs-r16 BOOLEAN, prb-AllocationInfo-r16 BIT STRING (SIZE(8)), mcs-r16 BIT STRING (SIZE(4)), numRepetitions-r16 BIT STRING (SIZE(3)) } } OPTIONAL, -- Need ON The field description for mcs-r16 is as following: pur-GrantInfo Indicates UL grant for transmission using PUR. ……. mcs indicates DCI field for PUSCH modulation and coding scheme, see TS 36.213 [23] clause 8.6. numRepetitions indicates DCI field for PUSCH repetition number, see TS 36.213 [23] clause 8.0. ……. While in the physical layer spec, it mentions: DCI: - Modulation and coding scheme – 3 or 4 bits as defined in subclause 8.6 of [3]. The 3-bit field applies when the format 6-0A DCI uses sub-PRB resource allocation, otherwise the 4-bit field applies. That means if sub-PRB resource allocation is used, only 3 out of the 4 bits are valid. But from higher layer signalling perspective, it’s not clear which three bits are valid (or invalid). | It’s suggested to add explicitly description about which bits out of 4 bits are valid in the sub-PRB resource allocation case: pur-GrantInfo Indicates UL grant for transmission using PUR. ……. mcs indicates DCI field for PUSCH modulation and coding scheme, see TS 36.213 [23] clause 8.6 (if sub-PRB resource allocation is used, only the rightmost 3 bits are valid). numRepetitions indicates DCI field for PUSCH repetition number, see TS 36.213 [23] clause 8.0. ……. Note: the reason why we say “if sub-PRB resource allocation is used” but not “if subPRB-Allocation is set to TRUE” is that, this change is applied to both ce-ModeA and ce-ModeB, while for ce-Mode A, the use of sub-PRB resource allocation is implicitly indicated by numRU. | eMTC RRC rapp: The intention is to capture as least details as possible and do not repeat what is clear in RAN1 specs. Since these fields correspond to (generally) what is included in DCI/grant, the interpretation of the LSB/MSB can be based on RAN1 specification. Propose PropReject. V71: added to ASN.1 file as this RIL was raised in eMTC ASN.1 reivew.
Z606 | ZTE (LuTing) | eMTC | 3 | None | ConcAgree WI-CR2 | v68: see R2-2005833 | The current subPRB-Allocation-r16 is defined in ce-ModeB, that is not aligned with description of the related RAN1 parameter ce-PUSCH-SubPRB-Config “When the UE supports the “PUSCH sub-PRB allocation in CE mode A/B” feature, the PUR configuration includes whether the feature is enabled or disabled”. So this parameter needs to be moved out of ce-ModeB. Moreover, there has no sub PRB configuration in PUR-Config, so we assume even this feature is enabled by subPRB-Allocation-r16, it cannot be used for PUR. R15 sub-PRB configuration is provided in dedicated signalling so it also cannot be used by UE in IDLE. Therefore, we suggest to provide sub-PRB configuration in PUR configuration and this can be used as implicit enable indication. | pur-GrantInfo-r16 CHOICE { ce-ModeA SEQUENCE { ... }, ce-ModeB SEQUENCE { subPRB-Allocation -r16 BOOLEAN, numRUs-r16 BOOLEAN, prb-AllocationInfo-r16 BIT STRING (SIZE(8)), mcs-r16 BIT STRING (SIZE(4)), numRepetitions-r16 BIT STRING (SIZE(3)) } } OPTIONAL, -- Need ON ce-PUSCH-SubPRB-Config-r16 CHOICE { release NULL, setup SEQUENCE { locationCE-ModeB-r16 INTEGER (0..5) OPTIONAL, -- Cond CE-ModeB sixToneCyclicShift-r16 INTEGER (0..3), threeToneCyclicShift-r16 INTEGER (0..2) } } OPTIONAL -- Need ON pur-PUSCH -FreqHopping-r16 BOOLEAN, … | Rap: It seems QC assumes that current signalling is sufficient: ModeA: codepoint 00 of num-Rus-r16 indicates full-PRB and other values indicated subPRB, and ModeB: 1 bit flag subPRB-Allocation-r16 in DCI indicates this. Hence the parameter is not common in the current ASN.1. Furhermore, whether the feature is enabled/disabled for CE Mode A or B is clear from the CHOICE value of pur-GrantInfo-r16 set to ce-ModeA or ce-ModeB. It does not make sense to include the GRANT for BOTH mode A and B at the same time. Then, there is no point of including subPRB info for Mode B if grant is actually for mode A (or vice versa)
S007 | Samsung (Himke) | Gen | 2 | R2-2003820 | Def | v72: Issue was not further discussed/ concluded i.e. no general guideline adopted | Seems desirable to agree a general principle for R16 regarding for which cases by default to support delta signalling. E.g. in past default was to have no delta signalling at lowest levels and elsewhere only if field size was at least in order of 8b. Can also cover some specific cases e.g. after extension marker |  | Rap: Samsung requested to prepare paper
H114 | Odile (Huawei) | eMTC | 2 | None | Conc WI-CR | v33: resolved in WI CR. v23. Remove IE TA-ValidationConfig-r16 (i.e. grouping not needed). One level higher: Use a) single field for pur-TimeAlignmentTimer with Need OR with (no setup-release) and b) field with SetupRelease for the pur-RSRP-ChangeThreshold (involves definition of IE). Same for for MTC and NB-IoT | Why a so complicated structure, adding optionaiilty/choice bits everywhere for no gain. E.g. pur-TimeAlignmentTimer-r16 INTEGER (1..8) = 3 bits | v07: TBD | ZTE (LuTing): We agree with HW and also suggest to follow the simple definition in NB-IoT. If not to do that, for eMTC, the condition of “if pur-TimeAlignmentTimer is configured” may need to be changed to “if pur-TimeAlignmentTimer is set to setup”. Rap: Seems purely ASN.1 issue, so class changed to 2. Best to be resolved after general discussion, see S007 Qualcomm v17: pur-TimeAlignmentTimer-r16 … Need OR without setup/release should be ok
H115 | Odile (Huawei) | eMTC | 3 | None | ConcAgree WI-CR | v33: resolved in WI CR. v23. Class 3 to reflect detailed wording will be agreed in WI session | Most parameters have no field description. Need to be added | v07: Add the missing descriptions | Rap: Suggest Huawei to prepare paper with TP
H815 | Odile (Huawei) | eMTC | 3 | None | ConcAgree WI-CR | v68: | It is not clear what an empty PUR occasion is. Propose to align with NB-IoT ‘Number of consecutive PUR occasions that can be skipped before implicit release of PUR configuration’
H163 | Brian (Huawei) | eMTC | 2 | None | Conc WI-CR | v23: Same as for H162 | It is strange to have setup/release containing a single optional IE. The IE should be mandatory, or just a single ENUM. | v08: as proposed in the description | Rap: Alternative is to use BOOLEAN (perhaps best use 1 style for R16 extension like this) Qualcomm v17: This change alone would be incorrect. See comment in H162
Q605 | QC (Umesh) | eMTC | 3 | R2-2004627 /R2-2004634 | ConcAgree | v68: Changes captured in CR#4344 only (R2-2006162) | WI open issue. RAN2 has agreed “Early implementation of relaxed serving cell measurement by Rel-15 UEs when configured with WUS is permitted. FFS whether to agree in TEI15.” | Introduce this field from Rel-15 (add as wus-Config-v15xy in rel-15 AEG with a rel-15 CR, mirror in rel-16, and remove from current AEG). CRs will be submitted as indicated in [Tdoc]. | Qualcomm v55: proposal is to agree Rel-15 CR and merge Rel16 draftCR to eMTC RRC CR.
N010 | Nokia (Tero) | HST | 2 | None | ConcAgree | v25: Change to BOOLEAN and keep need ON to have delta (given extension marker overhead). Remove bottom level field and use name highSpeedEnhMeasFlagSCell-r16 for top level field. Update field description accordingly (i.e. to reflect use of BOOLEAN). | Missing optionality and 1-bit field, which means it’s never encoded. Better use BOOLEAN. | Change field to use BOOLEAN type. | Qualcomm v17: the higher level field is also optional. So, from signalling point of view includsion of higher level would mean this is true. So perhaps it is better to move this field directly to higher level than to add unneccesary bit here. i.e., [[ highSpeedConfigSCell-v16xy HighSpeedConfigSCell-v16xy highSpeedEnhMeasFlagSCell-r16 ENUMERATED {true} OPTIONAL -- Need OR ]] HighSpeedConfigSCell-v16xy ::= SEQUENCE { highSpeedEnhMeasFlagSCell-r16 ENUMERATED {true} } Note however similar case also exists for HighSpeedConfig-v1530. Qualcomm v19: There is no meaning of FALSE. And adding one bit without clear reason is useless. Better to have Need OR in parent field. There are many other fields, so likelihood that only this field would be included (hence triggering the extension marker overhead just by itself is really low). But if the overhelad is a real issue, better to make the parent need ON and this optional Need OR without chanign to Boolean. Qualcomm v46: The current implementation is not according to what was agreed in online session
H159 | Brian (Huawei) | eMTC | 3 | None | ConcAgree WI-CR | v33: resolved in WI CR, WI code changed to eMTC. v11: As suggested | this is setup/release, and presence may disable the usage configured in SIB. Since there are are other cases in which release indicates to use the SIB signallled value (E.g. RLF timers and constants) we should be clearer | Change the beginning of the first sentence to "Presence of this field indicates whether use of CRS for improving channel estimation on MPDCCH is enabled in "
E929 | Ericsson (Mattias) | mobEnh | 3 | None | ConcAgree2 WI-CR | v70: As suggested. | DAPS HO is not supported together with Ethernet Header Compression (EHC). This should be clarified. | Change the field description to: “This field indicates that the handover, triggered in the same RRCConnectionReconfiguration message, shall be performed as a DAPS HO for the DRB. DAPS HO is not configured when the rach-Skip is included or if uplinkDataCompression or ethernetHeaderCompression is configured for the DRB.”
N008 | Nokia (Tero) | eMob | 2 | None | ConcAgree WI-CR | v18: As suggested (may consider to clarify this is one shot field) | This is already mentioned in the condition, so no need to repeat it in the field description. | Remove the text “DAPS HO is not configured when the fullConfig is included.”
Q607 | QC (Umesh) | eMTC | 3 | None | ConcAgree WI-CR | v68: see R2-2005833 | This is signalling of upto 29 bits. Networks may want to reserve whole frequency range corresponding to certain time resources given by periodicityStartPost. To reduce overhead, it is better to make it optional and specify “if absent, whole frequency range is reserved”. | Make resourceReservationFreq optional and clarify “if absent, whole frequency range is reserved”.
Z256 | ZTE (ZMJ) | eMob | 2 | None | ConcAgree WI-CR | v23: As suggested with minor change i.e. ‘Otherwise it is optional, need ON’ | Considering triggerCondition and condReconfigurationToApply is mandatory present when a condReconfigurationId is being added, the need code of the two IEs should be conditional and need ON. | triggerCondition-r16 SEQUENCE (SIZE (1..2)) OF MeasId OPTIONAL, -- Need ONCond CondReconfigurationAdd condReconfigurationToApply-r16 OCTET STRING (CONTAINING RRCConnectionReconfiguration) OPTIONAL,-- Need ONCond CondReconfigurationAdd Conditional presence Explanation  CondReconfigurationAdd The field is mandatory present when a condReconfigurationId is being added. Otherwise, it is need ON.   | Qualcomm v17: Adding condition to triggerCondition-r16 is ok, but for second part we are unsure about adding condition to condReconfigurationToApply-r16, so would like to disc along with other EMob issues.
E925 | Ericsson (Oumer) | DCCA | 3 | R2-2005275 | ConcAgree WI-CR | v73: Agreed and implemented a merge of R2-2005275 and R2-2005246 | Rap: Field descriptions are not mandatory. I.e. should preferably not be provided if there is not needed/ nothing unclear Missing field descriptions | Contribution for missing field description for early measurement related IES will be provided.
E921 | Ericsson (Oumer) | DCCA | 3 | None | ConcReject | v73 | Rap: ValidityAreaList is defined as: ValidityAreaList-r16 ::= SEQUENCE (SIZE (1..maxFreqIdle-r16)) OF ValidityArea-r16 maxFreqIdle-r16 (value of 8) defines the maximum # of carriers the UE is supposed to measure/report during idle/inactive. However, the frequencies included in the validity area list are the camping cell frequencies where idle/inactive measurements are relevant. For example, the UE may be configured to measure f1 to f8, but the UE can do CA between fx and any of the frequencies between f1 and f8. So it makes sens to have f1 to f9 in the validityAreaList.
E927 | Ericsson (Oumer) | DCCA | 3 | R2-2005275 | ConcAgree WI-CR | v73: Agreed and implemented a merge of R2-2005275 and R2-2005246, v50: Use need OR, see below | Missing need code |  | Rap: From ASN.1 perspective, need R seems appropriate. If there is a particular behaviour defined for the case the value is not configured, need S may be used (although need R seems appropriate as it covers that UE releases a value that was previously configured) Ericsson (Oumer): In SIB24, there was a condition for this field “Cond RSRQ2: The field is optional Need OP if the threshServingLowQ is present in systemInformationBlockType3; otherwise it is not present.” So a similar condition may be needed here as well. Huawei (David): A field description is also missing for this field, as well as for other fields. We will submit R2-2005246 to provide them, in addition to this need code
H301b | Huawei (David/Rui) | DCCA | 2 | None | ConcAgree WI-CR2 | v67: Remove last sentence from field description | This is now entirely covered by procedure text, so it is redundant. | Remove the field description, or at least remove the sentence about absence.
Z309 | ZTE (LiuJing) | DCCA | 2 | None | ConcAgree WI-CR | v29: field defintion of validityAreaList shortened. v23: Only initial sentence will be kept, and changed to: If included, used to restrict the area in which the UE is required to perform measurements during RRC_IDLE or RRC_INACTIVE, indicated bya list of frequencies and optionally, for each frequency, a list of cells. | The UE behaviour is clearly defined in text procedure, the field description should be simplified. | Indicates the list of frequencies and optionally, for each frequency, a list of cells within which the UE is required to perform measurements during RRC_IDLE or RRC_INACTIVE. If included, the UE is required to perform the idle/inactive measurements only when camping in the frequencies indicated in the list. If a list of cells is not included, the UE is required to perform the measurements while camping on any cell operating at that frequency. If a list of cells is inlcuded, the UE is required to perform the measurements only while camping on the indicated cells operating at that frequency. If the UE reselects to a cell operating at a frequency not included in the validityAreaList or whose physical cell identity does not match any entry in validityAreaList for the corresponding frequency, the measurements are no longer required. A UE can be configured either with validityArea or validityAreaList, but not both. | Oumer:Implemente
B104 | Lenovo (Hyung-Nam) | NR_unlic-Core | 2 | None | ConcAgree WI-CR2 | v67: Remove, as suggested | There is no need to add late NCE container. | Remove late NCE container from MeasObjectNR. | Rap: As done generally, late additions can be done ast message level (as they are rare)
S045 | Samsung(Hyunjeong) | V2X | 2 | None | ConcAgree WI-CR | v18: As suggested | Need code | Change the need codes from OR to ON for both tx-ResourcePoolToRemoveList-r16 and tx-ResourcePoolToAddList-r16 since no action is required when this field is absent.
S043 | Samsung(Hyunjeong) | V2X | 3 | None | ConcReject | v72: status updated from Prop to ConcReject (not relevant after conclusion on IRAT signalling framework as agreed in TP in R2-2005767) | The field description of sl-ResourcePoolReportNR needs clarification. sl-ResourcePoolReportNR should be a container for the resource pool on which the CBR is performed for NR sidelink communication and should include the SL-ResourcePoolConfig. It is no sense to include just SL-ResourcePoolID IE. | sl-ResourcePoolReportNR Container for the identity of the resource pool on which the CBR is performed for NR sidelink communication, this field includes the SL-ResourcePoolConfig IE as specified in TS 38.331 [82]. | Rap: After further discussion, current specification is valid/ consistent with NR
S044 | Samsung(Hyunjeong) | Gen | 2 | None | ConcNoAct | v72: During general ASN.1 session it was agreed not to introduce changes now (also noting that measObjects for SL are now covered by NR signalling due to agreements on IRAT signalling framework) | The need of measObjectID range extension | Do we need to extend the measObjectID range (e.g., greater than 64) to support newly introduced measObjectID? | Rap: Issue seems clear and not WI specific
E926 | Ericsson (Oumer) | DCCA | 3 | R2-2005275 | ConcAgree WI-CR | v73: Agreed and implemented a merge of R2-2005275 and R2-2005246 | Missing field descriptions |  | Rap: same remark as for E925
Z257 | ZTE (ZMJ) | eMob | 3 | None | ConcAgree WI-CR | v11: As suggested, with minor change i.e. no mention of PSCell (i.e. no CPC for LTE PSCell in R16) | Considering we introduce the condEventA3 and condEventA5 in the ASN. 1 as new CHO events, whether we need to explain these in this section of IE description, as the normal Event AN? If needed, the corresponding description should also be captured in the text (section 5.5.4 Measurement report triggering) as a sub-section, e.g. 5.5.4.X CondEvent A3 (Conditional reconfiguration candidate becomes amount of offset better than PCell/PSCell). | If needed, add the corresponding description for condEventA3 and condEventA5 as follows: CondEvent A3: Conditional reconfiguration candidate becomes amount of offset better than PCell/PSCell; CondEvent A5: PCell/PSCell becomes worse than absolute threshold1 AND Conditional reconfiguration candidate becomes better than another absolute threshold2;
S046 | Samsung(Hyunjeong) | V2X | 2 | None | Conc WI-CR | v72: All configuration handled by embedded NR Reconfiguration message with handling specified in NR. TP in R2-2005767 was endorsed to be included in V2X CR | Threshold itself can be encoded by EUTRA as the event is encoded by EUTRA. | It is a bit strange that EUTRA encodes an event but not corresponding value (i.e., threshold) for the event. (1) Encode s1-Threshold-r16 and s2-Threshold-r16 without using a container. eventS1-r16 SEQUENCE { s1-Threshold-r16 OCTET STRING SL-CBR-r16 }, eventS2-r16 SEQUENCE { s2-Threshold-r16 OCTET STRING SL-CBR-r16 } }, (2) Add SL-CBR-r16 ThresholdEUTRA-v1250 ::= CSI-RSRP-Range-r12 MeasRSSI-ReportConfig-r13 ::= SEQUENCE { channelOccupancyThreshold-r13 RSSI-Range-r13 OPTIONAL -- Need OR } SL-CBR-r16 ::= INTEGER(0..100) (3) Change in ReportConfigEUTRA field descriptions s1-Threshold, s2-Threshold Threshold used for events s1 and s2 specified in subclauses 5.5.4.18 and 5.5.4.19, respectively. They are containers with contents being c1-Threshold IE and c2-Threshold IE respectively, as specified in TS 38.331 [82]. These fields indicate the SL-CBR-r16. SL-CBR Value 0 corresponds to 0, value 1 to 0.01, value 2 to 0.02, and so on. | Nokia (Tero): Agree with the proposal: If these are encoded in LTE, they should be clarified. If they are encoded in NR, they should be called e.g. s1/s2-Parameters-r16 and made clear what is included in the container. Rap: It would be good if the signaling approach is reviewed by RRC protocol experts (maybe more generally for sidelink cases). Anyhow, n this particular there is a mix that seems odd i.e. at one place one field is LTE encoded and another one closely related is NR encoded.... If we agree to refer to NR RRC, we have to refer to an IE (see B002). Note that same applies in other cases also
N019 | Nokia (Tero) | V2X | 3 | None | ConcNoAct | v72: Not relevant after conclusion on IRAT signalling framework as agreed in TP in R2-2005767 | These events are not described in the IE header like all the others | Add descriptions of the events to the IE header. | Rap: May depend on S046
B002 | Lenovo (Hyung-Nam) | V2X | 2 | None | Conc WI-CR | v72: All configuration handled by embedded NR Reconfiguration message with handling specified in NR. TP in R2-2005767 was endorsed to be included in V2X C | The description is not fully clear. Instead of referring to the c1/c2-Threshold IEs the actual IE SL-CBR-r16 should be used. | Change field description of s1-Threshold, s2-Threshold as follows: “Threshold used for events S1 and S2 as specified in subclauses 5.5.4.18 and 5.5.4.19, respectively. They are containers which contain the SL-CBR IE as specified in TS 38.331 [82].” | Qualcomm v17: editorial suggestion on the proposed change, “containers which contain” -> “containers containing
H019 | Jun Chen (Huawei) | eMDT | 3 | None | ConcAgree WI-CR | v29: A 36.331 CR capturing this RIL was also agreed in principle (as outcomes of [#960]) | The sentence says the reportInterval is the periodicity of reporting but nothing is said about the periodicity of actually evaluating the UL PDCP packet delay. | v05: Change "for reporting" to "for performing the measurement and reporting"
H161 | Brian (Huawei) | eMTC | 3 | None | ConcNoAct | v71: Rel-15 issue covered by CR#4304 (rel-15). Further discussion by email Post110e#254. No issue for Rel-16 ASN.1 | there are currently no containers for differentiation between TDD/FDD using fdd-Add-UE-EUTRA-Capabilities and tdd-Add-UE-EUTRA-Capabilities, this needs to be addressed in UE capabillities discussion | v08: update after discussion on TDD/FDD separation | Rap: There is a container for FDD/ TDD differentiation, but maybe assessment which fields to include still needs to be completed. Assumed this will be covered ongoing discussions on UE capabilities. If needed separate eMail may be started, but probably better after 109-bis
H817 | Odile (Huawei) | eMTC | 4 | None | ConcAgree WI-CR | v68: see R2-2005833 | WI Open issue: TS 36.306: Editor’s note: In RRC the 4 PUR capabilities are part of MAC parameters for eMTC, but are part of general parameters for NB-IoT. Need to align one way or another.
H818 | Odile (Huawei) | eMTC | 3 | None | ConcAgree WI-CR | v68: see R2-2005833 | The six capabilities agreed at RAN2#109e for coexistence with NR are missing.
H820 | Odile (Huawei) | eMTC | 4 | None | ConcAgree WI-CR2 | v68: see R2-2005833. | WI Open issue: TS 36.306: Editor's note: Field names need to be aligned across TS 36.331 and TS 36.306. See Also NB-IoT (RIL#852)
H822 | Odile (Huawei) | eMTC | 4 | None | ConcAgree WI-CR2 | v68: see R2-2005833 | RAN2#108 agreed that for NB-IoT and eMTC, the existing capability wakeUpSignalMinGap-eDRX-r15 also applies to Rel-16 WUS. | The UE shall also indicate support of WUS or GWUS for paging | Qualcomm v39: Agree. We assume “or” above means “and/or”
B003 | Lenovo (Hyung-Nam) | TerrBcast | 2 | None | ConcAgree | v25: In ASN.1 CR. As suggested i.e. all spares will be listed explicitly i.e. add spare6.. spare1 | It looks quite odd why a single spare has been added for mcch-RepetitionPeriod-r16 (spare7), mcch-ModificationPeriod-r16 (spare5), subcarrierSpacingMBMS-r16 (spare4) although the respective value range (power of 2) allow more spares. So, either more spares should be added to fill the entire value range or the single spares should be removed. However, due the fact that the IE MBSFN-AreaInfo-r16 also contains extension marker, the single spares can be removed from the respective value ranges and further extensions can be added using NCE. | Remove the single spares from mcch-RepetitionPeriod-r16 (spare7), mcch-ModificationPeriod-r16 (spare5), subcarrierSpacingMBMS-r16 (spare4). | Qualcomm v17]: Whether or not a single or multiple spare(s) is/are shown in the enum list, they are implicitly there upto 2^n. For consistency, we are fine to add multiple spares upto next 2^n. Qualcomm v19: Unclear what is proposed conclusion. We are not ok with not listing any spare. Consistent with rest of RRC, we are fine to list all possible spares upto next 2^n
N006 | Nokia (Tero) | DCCA | 3 | None | Conc WI-CR | v29: maxCellMeasIdle-r16 removed, as it has the same value as the rel-15 IE | If the value is going to be the same as in Rel-15, this constant is not needed and can be replaced with the corresponding Rel-15 constant value everywhere. | Replace with the Rel-15 constant if the same value ends up being used. | Oumer: Implemente
H116 | Odile (Huawei) | NBIoT | 3 | None | ConcAgree WI-CR | v24: As suggested | There were no comment on the 'Editor’s Note' for several meetings. It is porposed to remove | v07: remove the editor's note | Qualcomm v19: ok with proposed change.
H117 | Odile (Huawei) | NBIoT | 2 | None | ConcReject | v11 | same as commented for the configuration it may have been better to have the CHOICE at upper level. It would aslo be good to align with eMTC better | v07 PURConfigurationRequest-NB-r16-IEs ::= SEQUENCE { pur-ConfigRequest-r16 CHOICE { pur-ReleaseRequest NULL, pur-SetupRequest PUR-ConfigRequest-NB-r16 } OPTIONAL, nonCriticalExtension SEQUENCE {} OPTIONAL } PUR-ConfigRequest-NB-r16 ::= CHOICE{ pur-ReleaseReq NULL, pur-SetupReq SEQUENCE { requestedNumOccasions-r16 ENUMERATED {one, infinite}, requestedPeriodicity-r16 ENUMERATED {hsf8, hsf16, hsf32, hsf64, hsf128, hsf256, hsf512, hsf1024, hsf2048, hsf4096, hsf8192, spare5, spare4, spare3, spare2, spare1}, requestedTBS-r16 ENUMERATED {tbs1, tbs2, tbs3, tbs4}, requestedTimeOffset-r16 ENUMERATED {value1, value2, value3, value4} OPTIONAL, l1-Ack-r16 ENUMERATED {true} OPTIONAL, ... } } | Rap: Seems matter of taste at which level to have setup/release choice. If desired, a general discussion may be started to agree a general principle to have some more consistency (seems no urgent) Qualcomm v17: to add to Raps comment, this is UL signalling whereas config is DL. From network side it is a real setup/release, but this is request from UE.
H841 | Odile (Huawei) | NBIoT | 4 | None | ConcAgree WI-CR | v68: Captured in NB-IOT and eMTC CRs (i.e. in both). Detailed values for requestedTBS to be discussed in CR review | WI Open issue: For the requested PUR TBS in eMTC and NB-IoT, the minimum value is b328.FFS: other details. Also eMTC (RIL#811)
H118 | Odile (Huawei) | NBIoT | 3 | None | ConcAgree WI-CR | v24: as suggested | The same message is used for 5GS | Change "CIoT EPS" to "CIoT EPS/5GS"
H844 | Odile (Huawei) | NBIoT | 4 | None | ConcNoAct | v68, already clear in stage 2 | WI Open issue: FFS whether and where to clarify that support for early contention resolution is mandatory for UE connected to 5GC. |  | Qualcommv39: See our earlier comment on this issue in H081. When we raised this issue in phase 1, Huawei said this was already clear. Unclear why additional RIL is added now. Huawei v42: This is an open issue in the chair minutes and should be closed. We think it is clear in stage
B106 | Lenovo (Hyung-Nam) | NB_IOTenh3-Core | 2 | R2-2005996 | ConcReject | v67: Spares allowed if network behaviour is defined, see B102, B103, X002 | Same reason as for B103, i.e. avoid spare values in ENUMERATED UL fields. | Remove spares from establishmentCause-r16. | Qualcommv39: see comment in B105. This is not same as B103. Suggest PropReject. Samsung: We plan to have a paper coverin the extension of these UL fields (i.e. also covering B102, B103, X002)
H122 | Odile (Huawei) | NBIoT | 4 | None | ConcAgree WI-CR | v24: no condition and clarification in field description | There is no need for a condition, this is dedicated signalling and the field is not conditional to any other one. We normally rely on correct network behaviour. | v07: Remove the Editors'note | Rap: Seems that eMTC decided otherwise i.e. introduced a condition. Conclude together with H125 Rap2: Class 4 used for issues for common session on eMTC and NB-IoT (same for H125)
H125 | Odile (Huawei) | NBIoT | 4 | None | ConcAgree WI-CR | v24: no condition and clarification in field description | There is no need for a condition for newUE-Identity-r16 , this is dedicated signalling and the field is not conditional to any other one. We normally rely on correct network behaviour. | v07: Remove the Editors'note. A condition on dedicatedInfoNAS-r16 could be useful to avoid that this becomes implicitly applicable to MO-EDT, which was not agreed in Rel-15 | Rap: Conclude together with H122
H127 | Odile (Huawei) | NBIoT | 3 | None | ConcAgree WI-CR | v24: As suggested | It has been agreed that the procedure can only be triggered after security is activated, thus SRB1bis cannot be used | v07: remove SRB1bis | Qualcomm v17: Agree to proposed change.
H129 | Odile (Huawei) | NBIoT | 2 | None | ConcAgree WI-CR | v10: As suggested | usually, we have a lateNonCriticalextension container before the nonCriticalExtension container | v07 add the lateNonCriticalextension container before the nonCriticalExtension container
H130 | Odile (Huawei) | NBIoT | 3 | None | ConcAgree WI-CR | v24: As suggested | It has been agreed that the procedure can only be triggered after security is activated, thus SRB1bis cannot be used | v07: Remove SRB1bis | Qualcomm v17: Agree to proposed change.
H131 | Odile (Huawei) | NBIoT | 2 | None | ConcAgree WI-CR |  | usually, we have a lateNonCriticalextension container before the nonCriticalExtension container | v07: add a lateNonCriticalextension container before the nonCriticalExtension container | Rap: Pure ASN.1 issue i.e class changed to 2
H134 | Odile (Huawei) | NBIoT | 3 | None | ConcAgree WI-CR | v24: as suggested and qualcomm addition | PUR same as EDT only applies to FDD | v07: Add 'For FDD:' at the beginning of the field description | Qualcomm v17: While we agree with the comment (to add FDD), we further think “respectively” here is confusing as EPS/5GS is used. So, it is better to align the field description to that of cp-EDT-5GC (and that in eMTC), to “For FDD: This field indicates whether the UE is allowed to initiate CP-EDT when connected to EPC/5GC, see 5.3.3.1c.”
H133 | Odile (Huawei) | NBIoT | 3 | None | ConcAgree WI-CR | v24: as suggested with Qualcomm addition | Needs alignment with eMTC, see proposed change | v07 'Rename rai-SupportEnh-r16 to rai-ActivationEnh-r16 to align with eMTC Refer to the MAC CE name in the field description, i.e. add "to report the AS release assistance indication (AS AS RAI) via the MAC DCQR and AS RAI CE" | Qualcomm v17: Agree with intent but wording should be “to report the AS release assistance indication via the DCQR and AS RAI MAC CE”. Similar to H103
H848 | Odile (Huawei) | NBIoT | 3 | None | ConcAgree WI CR | v71: See R2-2005927, Replace choice structure for per carrier group WUS signalling with “gwus-Config-r16 WUS-ConfigPerCarrier-NB-r15” | The signalling is unecessary complicated. Considering that the configuration is only 3 bits, it is simpler to signal always. | gwus-Config-r16 WUS-ConfigPerCarrier-NB-r15 OPTIONAL -- Cond GWUS gwus-Config For FDD: Carrier specific GWUS Configuration. E-UTRAN configures value explicit only the same value in gwus-Config and in if wus-Config if both are is not present for the carrier. | Qualcomm v55: will include this RIL also in the Tdoc (R2-2005204). MediaTek (Felix): We have no strong view on the signaling structure. But if the original one is kept, suggest to rename the field from explicit to explicitValue. The term “explicit” is a keyword in C++ and should be avoided as a field name.
H136 | Odile (Huawei) | NBIoT | 2 | None | ConcAgree WI-CR | v23 | No need for the -r16 suffix in the CHOICE entries. | Remove -r16 in the CHOICE entries. | Rap: -r16 suffix applies to choice values except for the key ones like release/ setup Qualcomm v17: based on previous discussion with both 38.331 and 36.331 rapporteurs, my understanding was also that -v16xy would be added ONLY for extended values within CHOICE or ENUMERATED, (SEQUENCE is different because that includes fields not values), and no rxx or vxyxy for values in newly introduced field. So, I agree with Huawei’s comment.
H136b | Odile (Huawei) | NBIoT | 3 | None | ConcAgree WI-CR | v24: As suggested | wus-ConfigPerCarrier and gwus-Config are separate & independent parameters, so we should have separate field descriptions Also as the condition indicates' this field is optionally present, Need OR' there is no need to add a statement in case of absence in the field description. | v08 remove the last two sentences in the description of wus-ConfigPerCarrier and add a row for gwus-Config as below gwus-Config For FDD: Carrier specific GWUS Configuration. E-UTRAN only configures value explicit if wus-Config is not present for the carrier. | Rap: There may be ways to simplify the actual signalling, but that seems an independent issue
H843 | Odile (Huawei) | NBIoT | 4 | R2- 2005032 | ConcAgree WI CR | v71: Clarify in the field description of groupsForServiceList that E-UTRAN includes the same number of entries and in the same order in groupsForServiceList and probThreshList. | WI Open issue: RAN2 to discuss whether it is possible to have no group configured for a configured probability threshold. Also eMTC (RIL#813) |  | Huawei v42: we sill have a tdoc Qualcomm v61: We also have Tdoc (R2-2005204)
H859 | Odile (Huawei) | NBIoT/eMTC | 4 | None | ConcAgree WI-CR | v68: Captured in NB-IoT and eMTC CRs (i.e. in both) | It is not specified which parameters are used in that case. Also eMTC (RIL#823) | Clarify in the field description that if the field is absent, the parameters in wus-Config apply
E905 | Tuomas (Ericsson) | NBIoT | 3 | None | ConcNoAct | v68: CR implementation error | We have removed reference to NR from resource reservation configuration and IE names | Remove "NR-" from IE name | Huawei: this is a CR implementation error. The full IE is deleted in the NB-IoT CR and replaced by IE ResourceReservationConfig-NB Qualcommv39: Yes this RIL can be No Act.
H229 | Odile (Huawei) | NBIoT | 3 | R2-2003250 | ConcAgree WI-CR | v24: with some changes, see details in R2-2004040 | multiTBConfig configuration implies configuration of two harq Processes. This is not specified . | v08: See Tdoc
H228 | Odile (Huawei) | NBIoT | 3 | R2-2003250 | ConcAgree WI-CR | v24: with some changes, see details in R2-2004040 | multiTBConfig contains configuration for both UL and DL, which are independent of each other. It would have been better to separate . | v08: see Tdoc
H139 | Odile (Huawei) | NBIoT | 2 | None | ConcAgree WI-CR | v10: As suggested | pur-NumOccasions-r16 is only one bit, there is no benefit in enabling delta configuration via optionality | v08: make the parameter mandatory.
H140 | Odile (Huawei) | NBIoT | 2 | None | ConcAgree WI-CR | v23 | no need for '-r16' in the CHOICE entries | remove '-r16' in the CHOICE entries | Rap: See H136 Qualcomm v17: Agree with Huawei. See H136
H141 | Odile (Huawei) | NBIoT | 3 | None | ConcAgree WI-CR | v24: as suggested | According to RAN1 parameters list, the CHOICE is netween single tone/ multitone | v08 1) change the enumerated values npusch-MCS-r16 CHOICE { singleTone INTEGER (0..10), multiTone INTEGER (0..13) }, 2) update the description npsch-MCS This field contains an index to tables specified in TS 36.213 [23], Table 16.5.1.2-1 and Table 16.5.1.2-2 for subcarrier spacing 3.75 kHz and 15 kHz single tone and multi tone respectively, that defines modulation and TBS index for NPUSCH for PUR.
H144 | Odile (Huawei) | NBIoT | 3 | None | ConcAgree WI-CR | v24: As suggested with minor to change i.e. to ENUMERATED { n0, n6 } | the parameter definition is not aligned with RAN1, value should be 0 or 6 | v08 1) Change parameter to : npusch-CyclicShift-r16 ENUMERATED { ncs0, ncs6 }, 2) Add at the end of the field description: Value ncs0 corresponds to value 0 and value ncs6 corresponds to value 6. | ZTE (LuTing): We agree with the intention but why not just a simple change like the following? npusch-CyclicShift -r16 INTEGER (0..6)ENUMERATED {0, 6}, Moreover, similar change should be applied to pusch-CyclicShift -r16 in eMTC
H143 | Odile (Huawei) | NBIoT | 3 | None | ConcAgree WI-CR | v24: as suggested | the field description is not aligned with RAN1 | v08 alpha Parameter: αc( 13) . See TS 36.213 [23], clause 16.2.1.1.1.
Z607 | ZTE (LuTing) | NBIOT | 3 | None | ConcAgree WI-CR | v24: as suggested | According to field description of carrierFreqIndex, such value of INTEGER (1..2) means only the first two carriers in interFreqCarrierFreqList can be assigned. But we understand any two carriers of interFreqCarrierFreqList can be assigned. So we assume the value range of such index should be 1~8, e.g., (1.. maxFreq). | carrierFreqIndex-r16 INTEGER (1.. maxFreqANR-NB-r16maxFreq), | Relates to H095; conclude togethe
H146 | Odile (Huawei) | NBIoT | 3 | None | ConcAgree WI-CR | v24: anr-CarrierList-r16 made mandatory | RAN2 has agreed max two carriers to be measured | v08: Change the field description anrCarrierList List of NB-IoT carriers to be measured for ANR. If the field is absent, the UE selects two of the carriers in interFreqCarrierFreqList in SystemInformationBlockType5-NB are to be measured. | ZTE (LuTing): We may have no specific discussion on the scenario that anr-CarrierList is absent. Is it really needed to measure two carriers in SIB5? Per our previous understanding, in this case, UE only needs to measure the serving frequency and no need to measure other frequencies. Similar comments to H095. Relates to H095; conclude togethe
H147 | Odile (Huawei) | NBIoT | 2 | None | ConcAgree WI-CR | v11: As suggested | measResultServCell-r16: should use the existing IE MeasResultServCell-NB-r14 and the field description removed | v08: measResultServCell-r16: should use the existing IE MeasResultServCell-NB-r14 and the field description removed | Rap: Class changed to 2 as pure ASN.1 issue
H148 | Odile (Huawei) | NBIoT | 3 | None | ConcAgree WI-CR | v24 as suggested | nrsrqResult should be removed as there is no measurements required defined for inter-frequency cell in TS 36.133 | remove nrsrqResult | Rap: It seems 36.133 section 9.1.22.7 covers Inter-frequency Absolute NRSRQ Accuracy for UE Category NB1
H149 | Odile (Huawei) | NBIoT | 2 | None | ConcAgree WI-CR | v10: As suggested | 1) tdd-UE-Capability-v1600 should be included after PhyLayer Parameters 2) there are multiple PHY capabilities, phyLayerParameters-NB-v16xy should be optional 3) there are multiple SON capabilities, son-Parameters-r16 should be optional | v08: See description | v71: tdd-UE-Capability-v1600 should be just before nonCriticalExtension
H852 | Odile (Huawei) | NBIoT | 4 | None | ConcAgree WI CR | v54: To be discussed with other remaining capability issues | WI Open issue: TS 36.306: Editor's note: Field names need to be aligned across TS 36.331 and TS 36.306. Also eMTC (RIL#820)
H150 | Odile (Huawei) | NBIoT | 3 | None | ConcAgree WI-CR | v24 as suggested | There were no comment on the 'Editor’s Note' for several meetings. It is proposed to remove | Remove the editor's note | Qualcomm v19: ok with proposed change (i.e., remove Ed note)
E922 | Ericsson (Oumer) | DCCA | 3 | None | ConcAgree WI-CR | v73: Agreed and implemented (based on late comment), v50: as suggested by Rap | Since this contains the extra 5 carriers, adding the Ext suffix makes it cleaner. If this is agreed, change also in the procedural text. |  | Rap: In variables we have not really cared about NBC i.e. we normally create a critical extension that includes all information i.e. covering legacy fields and extensions. Accordingly, the –r16 version of the variable should cover all 8 frequencies. Preferrably this is done by a single field, but as this is merely a variable, the LTE frequencies can be covered by 2 fields i.e. the first one containing 3 and the other containing 5 frequencies. The use of Ext is preferably restricted to lists i.e. ListEx
H152 | Odile (Huawei) | NBIoT | 2 | None | ConcAgree WI-CR | v10: As suggested | measResultServCell-r16: should use the existing IE MeasResultServCell-NB-r14 | v08 change the definition of measResultServCell-r16 to MeasResultServCell-NB-r14,
C151 | CATT (Chandrika) | DCCA | 3 | R2-20xxxx | ConcAgree WI-CR | v73: Agreed and implemented as proposed in R2-2004870, in addition to slight updates to the T310/T312 timer descriptions | It was agreed to support inter-RAT HO for MCG fast recovery, so UE should also stop the T316 upon receptionof message for inter-rat handover. Furthermore, for (NG)EN-DC, the UE can’t receive the NR reconfiguration for PCell directly, instead, what UE receives should be MobilityFromEUTRACommand message. | Related to C150, See the Tdoc.
Z310 | ZTE (LiuJing) | DCCA | 3 | None | Conc WI-CR | v29: included cell selection to a cell out of validity area as one of the triggers for stopping T331. v18: NA: Wait until concluded for NR | Similar comment to Z306, idle/inactive measurement can also be performed upon cell selection (e.g. upon receiving RRCRelease). | Change “reselecting” into “selecting/reselecting”. | Rap: Suggest to wait until concluded for NR. Moved to DCCA session Oumer: Implemente