## Sheet1
ID | Delegate | Work Item | Class | TDoc | Status | Processed | Proposed Conclusion | Description | Proposed Change | Comments | Section
Z273 | ZTE (ZMJ) | MobEnh | 3 |  | ToDo |  |  | Considering the source cell and the target cell can be resided in the same gNB and use the same PDCP entity in case of DAPS HO without key change, it seems that “both the source gNB and the target gNB” may be not accurate. So we think it’s better to define DAPS bearer as “In DAPS handover, a DRB that supports transmission via source SpCell and target SpCell”, similar to the definition of Split SRB in TS 38.331. Besides, we wonder whether the definition of “non-DAPS bearer” should be added in this section since the terminology is also used in the text. | DAPS bearer: a bearer whose radio protocols are located in both the source gNB and the target gNB during DAPS handover to use both source gNB and target gNB resources. In DAPS handover, a DRB that supports transmission via source SpCell and target SpCell. Non-DAPS bearer: In DAPS handover, a DRB that supports transmission via either source SpCell or target SpCell.
C251 | CATT (Jayson) | MDT | 3 | None | ConcAgree WI-CR | Done | v24 | Missing the description of immediate MDT measurement for UE in RRC_CONNECTED state. | Add an entry: - Performs immediate MDT measurement together with available location reporting. | Rapp2: The RIL has been agreed.
H360 | Jun Chen (Huawei) | MDT | 3 | None | ToDo |  |  | Missing description on SON and MDT. In comparison, TS 36.331 has defined the following: - Support of self-configuration and self-optimisation (not applicable for NB-IoT); - Support of measurement logging and reporting for network performance optimisation, as specified in TS 37.320 [60] (not applicable for NB-IoT); | It is suggested to add similar description as LTE, e.g.: - Support of self-configuration and self-optimisation; - Support of measurement logging and reporting for network performance optimisation, as specified in TS 37.320 [xx];
I900 | Intel (Seau Sian) | NPN | 2 | None | ConcAgree WI-CR | Done |  | In Section 5.2.2.1: ‘the first PLMN-Identity in the PLMN-IdentityInfoList for non-NPN-only cells, the first NPN-Identity (SNPN identity in case of SNPN, or PNI-NPN identity in case of PNI-NPN, see TS 23.501 [32]) in the NPN-IdentityInfoList for NPN-only cells,,’ Since it is either the PLMN-identity or the NPN-Identity as the first identity, a ‘or’ is needed to make this clear | We propose to change the procedural text as follow: Remove ‘,’ and add ‘or’ in between ‘the first PLMN-Identity in the PLMN-IdentityInfoList for non-NPN-only cells’ and ‘the first NPN-Identity (SNPN identity in case of SNPN, or PNI-NPN identity in case of PNI-NPN, see TS 23.501 [32]) in the NPN-IdentityInfoList for NPN-only cells’ | Rapp1: Implmented as suggested
Q001 | Qualcomm (Masato) | NPN | 3 | None | ConcAgree WI-CR | Done |  | These bullets are related to legacy behaviour, but addtion of this text somehow implies that the UE not supporting NPN needs to check if the cell is NPN-only cell. It is clear from the following defition in section 3.1 that only NPN capable UE can identify NPN-only cell. NPN-only Cell: A cell that is only available for normal service Nfor NPNs' subscriber. An NPN-capable UE determines that a cell is NPN-only Cell by detecting that the cellReservedForOtherUse IE is set to true while the npn-IdentityInfoList IE is present in CellAccessRelatedInfo. | The following structure could be used. > if the UE is NPN capable and the cell is an NPN-only cell […new text…] > else […legacy text…] | Rapp 1: Qualcomm is asked to provide simple TP. Rapp2: [AT109bis-e][071], R2-2004278. (Q001): Agree on the restructuring of the procedure text. The changes shall be captured in the PRN RRC rapporteur CR. Rapp 3: Change agreed to be included in the RRC WI CR
H780 | (Huawei) YinghaoGuo | OdSIB | 3 | R2-2004986 | PropAgree |  |  | According to the current spec, the UE can start to monitor the PDCCH for the SI immediately after sending the SI request with the RRC signaling. Furthermore, in the clause 5.2.2.3.2, the UE will continue the PDCCH monitoring until the SI message is received, if the active BWP is configured with search space for other system information. However, according to previous agreement on the mechanism for SI delivery, the R15 approach of delivering with the RRC message SystemInformation is reused. However, for the RRC message SystemInformation, it is not delivered per SI message according to the definition of SI-ScheudlingInfo. Multiple SIBs can be delivered in the systemInformation under a single message. Hence, for SI request in RRC_CONNECTED, the UE does not need only to stop the SI message monitoring after the SI message is received. The UE can stop the monitoring when the requested SIB is received. | A note shoudl be added NOTE: The UE should stop the PDCCH monitoring during the SI window for the concerned SI message when the UE receives the requested SIB by dedicated signalling after requesting the SI in RRC_CONNECTED. | [Rapp]: Even if not critical, it has some benefit to clarify that the UE should stop monitoring PDCCH once the SIBs have been acquired. However, we propose to formulate the note as follow: NOTE: A UE in RRC_CONNECTED may stop the PDCCH monitoring during the SI window for the concerned SI message when the requested SIB(s) are acquired.
Z109 | Z(GY) | OdSIB | 3 | None | ConcReject | Done | Rejected | (1) The description can be simplified a little bit. (2) “common search space”. In addition, since the ra-SearchSpace is also some kind of common search space, I guess we need to further clarify the common search space is common search space for other system information. E.g. not configured with common search space for other system information. | Simplify the description as follows: 1> the UE has not stored a valid version of a SIB, in accordance with sub-clause 5.2.2.2.1, of one or several required SIB(s), in accordance with sub-clause 5.2.2.1 2> if the UE is in RRC_CONNECTED with an active BWP not configured with common search space for other system information: 3> for the SI message(s) that, according to the si-SchedulingInfo in the stored SIB1, contain at least one required SIB: 4> initiate transmission of the DedicatedSIBRequest message in accordance with 5.2.2.3.6; 4> acquire the requested SI message(s) corresponding to the requested SIB(s) as defined in sub-clause 5.2.2.3.2. 2> else if the UE is in RRC_CONNECTED with an active BWP configured with common search space for other system information: 3> if there is SI message(s) that, according to the si-SchedulingInfo in the stored SIB1, contain at least one required SIB and for which si-BroadcastStatus is set to notBroadcasting: 4> initiate transmission of the DedicatedSIBRequest message in accordance with 5.2.2.3.6; 3> acquire the required SI message(s) as defined in sub-clause 5.2.2.3.2. | (Ericsson - Tony) Since this is a class 3 issue, I am planning to summurize/add this RIL in the feature summary in R2-2003203. Rapp2: The RIL has not been agreed since in the RRC WI CR it was capture the suggestion in H207
H207 | Yinghao (Huawei) | OdSIB | 3 | None | ConcAgree WI-CR | Done | Agreed | Should be "not configured with common search space for other system information" or "not configured with searchSpaceOtherSystemInformation" | v39: Replace "common search" with "searchSpaceOtherSystemInformation" | (Ericsson - Tony) Since this is a class 3 issue, I am planning to summurize/add this RIL in the feature summary in R2-2003203. Rapp2: Proposal implemented in the RRC WI CR
E033 | Ericsson (Tony) | OdSIB | 2 | None | ConcAgree WI-CR | Done | Agreed | The following check is already performed in the bullet 1> above 3> if the UE has an active BWP with common search space configured There is no need to have it again. | We propose to change the procedural text as follow: 1> if the UE is in RRC_CONNECTED with an active BWP not configured with common search and the UE has not stored a valid version of a SIB, in accordance with sub-clause 5.2.2.2.1, of one or several required SIB(s), in accordance with sub-clause 5.2.2.1: 2> for the SI message(s) that, according to the si-SchedulingInfo in the stored SIB1, contain at least one required SIB: 3> initiate transmission of the DedicatedSIBRequest message in accordance with 5.2.2.3.y; 3> if the UE has an active BWP with common search space configured: 43> acquire the requested SI message(s) corresponding to the requested SIB(s) as defined in sub-clause 5.2.2.3.2. | Huawei: Agree with the proposal. Rapp2: Changed Class 1 to Class 2 Rapp3: Proposal implemented in the RRC WI C
H208 | Yinghao (Huawei) | OdSIB | 3 | R2-2003634 | ConcAgree WI-CR | Done | Agreed | Bullets 3> and 4> are not needed if the common search space for other system information is not configured | v60dl: remove bullets 3 and 4. | Rapp2: Proposal already implemented in the RRC WI CR
H209 | Ynghao (Huawei) | OdSIB | 3 | None | ConcAgree WI-CR | Done | Duplicate | Should be "configured with searchSpaceOtherSystemInformation" | v39: see description. | (Ericsson - Tony) Since this is a class 3 issue, I am planning to summurize/add this RIL in the feature summary in R2-2003203. Rapp2: Proposal implemented in the RRC WI CR (based on H207)
H218 | Yinghao (Huawei) | OdSIB | 3 | None | ConcAgree WI-CR | Done | Rejected | This is already covered in 5.2.2.4.2. | v39: Remove this bullet (and the 2> bullet above which only applies to this bullet). | (Ericsson - Tony) Since this is a class 3 issue, I am planning to summurize/add this RIL in the feature summary in R2-2003203. Rapp2: The change was already implemented in RRC CR
E034 | Ericsson (Tony) | OdSIB | 2 | None | ConcAgree WI-CR | Done | Agreed | The following check is already performed in the bullet 1> above 3> if the UE has an active BWP with common search space configured There is no need to have it again. | We propose to change the procedural text as follow: 1> else if the UE is in RRC_CONNECTED with an active BWP configured with common search space and the UE has not stored a valid version of a SIB, in accordance with sub-clause 5.2.2.2.1, of one or several required SIB(s), in accordance with sub-clause 5.2.2.1: 2> for the SI message(s) that, according to the si-SchedulingInfo in the stored SIB1, contain at least one required SIB and for which si-BroadcastStatus is set to Broadcasting: 3> acquire the SI message(s) as defined in sub-clause 5.2.2.3.2; 2> for the SI message(s) that, according to the si-SchedulingInfo in the stored SIB1, contain at least one required SIB and for which si-BroadcastStatus is set to notBroadcasting: 3> initiate transmission of the DedicatedSIBRequest message in accordance with 5.2.2.3.y; 3> if the UE has an active BWP with common search space configured: 43> acquire the requested SI message(s) corresponding to the requested SIB(s) as defined in sub-clause 5.2.2.3.2. | Rapp2: Changed Class 1 to Class 2 Rapp3: Proposal implemented in the RRC WI CR.
H420 | Huawei (Lili) | NPN | 2 | None | PropAgree2 |  |  | 1) The current text is inconsistent with 38.304 because the agreements on the IFR bit from NR-U and NPN are not embodied in the 38.331 text. 2) "as the barred cell" is redundant and misleading. | 3> if intraFreqReselection is set to notAllowed and the cell operates in licensed spectrum or if this cell belongs to a PLMN which is indicated as being equivalent to the registered PLMN or if this cell belongs to the registered SNPN of the UE: 4> consider cell re-selection to other cells on the same frequency as the barred cell as not allowed, as specified in TS 38.304 [20]. 3> else: 4> consider cell re-selection to other cells on the same frequency as the barred cell as allowed, as specified in TS 38.304 [20]. | Rapp3: Tend to agree, although this is old legacy text. “as the barred cell” could have been omitted also in legacy/origninal use cases. Huawei (Lili): After some more thinking, we think “as the barred cell” should be kept because this “as” corresponds to “the same” instead of “consider”. That being said, the first change reflecting agreements from NRU and NPN can be agreed. Sorry for the inconvenience.
Z101 | Z(GY) | NPN | 3 | None | ConcAgree WI-CR | Done |  | Since the upper layer will provide either a selected NPN or a selected PLMN to AS layer, there is no need for UE to differentiate between a NPN-only cell and a non NPN-only cell in this case. | The following changes in the procedural text are proposed for simplicity: Upon receiving the SIB1 the UE shall: 1> store the acquired SIB1; 1> if the cell is not an NPN-only cell and the cellAccessRelatedInfo contains an entry with the PLMN-Identity of the selected PLMN: 2> in the remainder of the procedures use plmn-IdentityList, trackingAreaCode, and cellIdentity for the cell as received in the corresponding PLMN-IdentityInfo containing the selected PLMN; 1> else if the cellAccessRelatedInfo contains an entry with the NPN-Identity of the selected NPN: 2> in the remainder of the procedures use npn-IdentityList, trackingAreaCode, and cellIdentity for the cell as received in the corresponding NPN-IdentityInfo containing the selected NPN; | Rapp2: [AT109bis-e][071], R2-2004278 (Z101, Z102): Continue discussion on both issues as part of the email discussion on PRN remaining open issues. Rapp s: Changed as propposed
Z102 | Z(GY) | NPN | 3 | None | ToDo Ph1 |  |  | There has been clear definition for selected PLMN in TS38.304 (see below) but there is no definition for selected NPN, we suggest to add one. Selected PLMN: This is the PLMN that has been selected by the NAS, either manually or automatically. | Add definition for selected NPN as follows: Selected NPN: This is the SNPN or PNI-NPN that has been selected by the NAS, either manually or automatically. The selected SNPN is identified by a NID in combination with a PLMN ID. The selected PNI-NPN is identified by a CAG-ID in combination with a PLMN ID. | Rapp2: [AT109bis-e][071], R2-2004278 (Z101, Z102): Continue discussion on both issues as part of the email discussion on PRN remaining open issues. Rapp3: Left open for further discussion
H217 | Yinghao (Huawei) | OdSIB | 3 | None | ConcAgree WI-CR | Done | Duplicate |  | v39: Add "configured with searchSpaceOtherSystemInformation" after "with common search space" | (Ericsson - Tony) Since this is a class 3 issue, I am planning to summurize/add this RIL in the feature summary in R2-2003203. Rapp2: Proposal implemented in the RRC WI CR
H215 | Yinghao (Huawei) | OdSIB | 3 | None | ConcAgree WI-CR | Done | Rejected | Aquisition of the SI message is not defined with sub-clause 5.2.2.3.5 | v40 | (Ericsson - Tony) Since this is a class 3 issue, I am planning to summurize/add this RIL in the feature summary in R2-2003203. Rapp2: This is indeed captured in section 5.2.2.3.5
Z113 | Z(Yuan) | OdSIB | 3 | None | PropAgree |  |  | There is no need to include the onDemandSIB-Request as a separate indicator showing allowance of on demand SI request in connected. The configuration of the onDemandSIB-RequestProhibitTimer is an implicit way of showing allowance. | 3> if configured to request for on demand system information in RRC _CONNECTED onDemandSIB-Request is set to true and timer T350 is not running: 4> for the SI message(s) that, according to the si-SchedulingInfo, contain at least one required SIB and for which si-BroadcastStatus is set to notBroadcasting: 5> start timer T350 with the timer value set to the onDemandSIB-RequestProhibitTimer; 5> trigger a request to acquire the required SIB(s) as defined in sub-clause 5.2.2.3.5; 2> else if the UE has an active BWP not configured with common search space configured with the field searchSpaceOtherSystemInformation and the UE has not stored a valid version of a SIB, in accordance with sub-clause 5.2.2.2.1, of one or several required SIB(s), in accordance with sub-clause 5.2.2.1 or according to the request from upper layers: 3> if configured to request for on demand system information in RRC _CONNECTED onDemandSIB-Request is set to true and timer T350 is not running: 4> start timer T350 with the timer value set to the onDemandSIB-RequestProhibitTimer; 4> trigger a request to acquire the required SIB(s) as defined in sub-clause 5.2.2.3.5; | [Rapp]: Fine to delete the flag onDemandSIBRequest, but then the text it should be clear that the UE is allowed to request SIBs on demand only if the field in the RRCReconfiguration is present (i.e., it can still be called onDemandSIBReques.
C701 | CATT (Jianxiang Li) | OdSIB | 3 | R2-2004795 | DiscMail |  |  | If the UE in RRC_CONNECTED cann’t acquire SIB1 via broadcast and the UE has not a valid version of required SIB(s) due to the request from upper layer or outdated SIB(s), the procedures for UE to initiate transmission of the DedicatedSIBRequest message are: Request for on demand system information in RRC_CONNECTED( i.e. sub-clause 5.2.2.3.5) -> Actions related to transmission of DedicatedSIBRequest message( i.e. sub-clause 5.2.2.3.6) That means the UE may initiate transmission of the DedicatedSIBRequest message even if timer T350 is running. | See the related tdoc R2-2004795. | [Rapp]: CATT raised this issue also for on-demand SI for positioning. Therefore, this should have an outcome that is aligned with positioning.
H219 | Yinghao (Huawei) | OdSIB | 3 | None | ConcAgree WI-CR | Done | Duplicate | Should be "no configured with common search space for other system information" or "not configured with searchSpaceOtherSystemInformation" | v39: Change to one of the two alternatives described above. | (Ericsson - Tony) Since this is a class 3 issue, I am planning to summurize/add this RIL in the feature summary in R2-2003203. Rapp2: Proposal implemented in the RRC WI CR
Z103 | Z(GY) | NPN | 3 | None | ToDo Ph1 |  |  | There has been clear definition for registered PLMN in TS38.304 (see below) but there is no definition for registered NPN, we suggest to add one. Registered PLMN: This is the PLMN on which certain Location Registration outcomes have occurred, as specified in TS 23.122 [9]. | Add definition for registered NPN as follows: Registered NPN: This is the SNPN or PNI-NPN on which certain Location Registration outcomes have occurred, as specified in TS 23.122 [9]. | Rapp 1: Left open for further discussion
G100 | Google (EricChen) | DCCA | 3 | R2-2005498 | DiscMail2 |  |  | The original intention of this bullet is for the case in RRC_IDLE while T331 is running or in RRC_INACTIVE while the T331 is running. Currently sentence may result in the misunderstanding that a UE in RRC_IDLE and T311 is not running also need to perform the actions as specifies in 5.7.8.2. | Clarify that a UE in RRC_IDLE and the T331 is not running does not perform the actions as specified in 5.7.8.2. We will bring a DraftCR to the next meeting to addess this issue. | Ericsson (Oumer): removing the first comma and putting it before “while” is sufficient: 1> if in RRC_IDLE, or in RRC_INACTIVE, while T331 is running
Z104 | Z(GY) | IIoT | 3 | None | ConcReject | Done | Rejected | The UE behaviour is not the same upon receiving referenceTimeInfo in SIB9 and DLInformationTransfer message. In SIB9, the time is mandatory present, the timeInfoType is optional while the referenceSFN is absent. UE should calculate the reference time based on the time and timeInfoType, if the timeInfoType is present. While in DLInformationTransfer message, the time and referenceSFN are mandatory present while the timeInfoType is optional, UE should calculate the reference time based on the time, referenceSFN and timeInfoType, if the timeInfoType is present. | Add the actions upon receiving SIB9 with referenceTimeInfo as follows: 5.2.2.4.10 Actions upon reception of SIB9 Upon receiving SIB9 with referenceTimeInfo, the UE shall: 1> calculate the reference time based on the time and timeInfoType, if the timeInfoType is present; 1> calculate the uncertainty of the reference time based on the uncertainty, if uncertainty is included; 1> inform upper layers of the reference time and, if uncertainty is included, of the uncertainty. | Rapp2: the change has been rejected.
G101 | Google (EricChen) | DCCA | 3 | R2-205498 | DiscMail2 |  |  | Same as G100 | Same as G100 | Ericsson (Oumer): Similar comment as G100, only having the comma to after “while” Actually we have legacy text (e.g. in SIB2) where similar text is used, even without the comma if in RRC_IDLE or in RRC_INACTIVE or in RRC_CONNECTED while T311 is running
E035 | Ericsson (Tony) | V2X | 2 | R2-2003206 | ConcAgree WI-CR | Done | Agreed | In the procedural text, the check on whether a certain field is included in the SIB is not aligned. | The following changes in the procedural text are proposed for alignment: 1> if SIB12 message includes sl-FreqInfoList is included in sl-ConfigCommonNR: ……. 1> if sl-RadioBearerConfigList is included in sl-ConfigCommonNR: …… 1> if sl-MeasConfigCommon is included in sl-ConfigCommonNR: | Rapp2: Changed Class 1 to Class 2 Rapp3: Changes captured in the RRC WI CR.
S101 | Samsung(Hyunjeong) | V2X | 3 | None | ConcAgree WI-CR | Done | Agreed | sl-RadioBearerConfigList is applied to SLRB release as well as SLRB add/modification | 1> if sl-RadioBearerConfigList is included: 2> perform sidelink DRB addition/modification configuration as specified in 5.8.9.1.5; | Rapp2: Proposal implemented in the RRC WI CR
C255 | CATT (Jayson) | MDT | 3 | R2-2003117 | ToDo Ph1 |  | v24 | For reporting Logged MDT result only case without other services, we think it is necessary to support such SRB2 only connection in Rel-16 to avoid blocking of NAS messages on SRB1 if UE has both NAS messages and logged MDT result to report, or to avoid of redundant DRB establishment when SRB2 is needed to be established. | See TDoc R2-2003117.
C401 | CATT (Da) | V2X | 3 | R2-2004935 | ToDo |  |  | According to the discussion during the last meeting, there is one left issue that if the default SLRB configuration is absent, and there is a PC5 QoS flow whose QoS profile is not mapped to any SLRB configuration within the NR SL specific SIB, what is UE’s behaviour? We think UE should trigger an RRC connection establishment. | We are planning to bring a discussion Tdoc with TP for addressing this issue.
A001 | Apple(Zhibin WU) | V2X | 3 | None | ConcAgree WI-CR | Done | v59 | The two level 2 bullets can be merged as a single condition. All the frequencies supported in NR sidelink communication are supposed to be included in sl-FreqInfoList in SIB 12. In Rel-16, only a single frequency is configured in sl-FreqInfoList. If there is no pool included in this frequency, the UE always need establish RRC connection for mode 1 operation. | Delete the first level 2 bullet and merge the 2nd level 2 bullet with the level 1 bullet. | Rapp1: Change implemented in the RRC WI CR
E236 | Ericsson(Tony) | V2X | 3 | None | ToDo |  |  | In Section 5.3.3.1 we state the that UE can perform the RRC resume procedure when criteria for NR and V2X sidelink communication are met. However, in section 5.3.3.2 we say that the initiation of the procedure is initiate only when condition for NR sidelink communication are met. | The following change is proposed: or for NR and V2X sidelink communication as specified in sub-clause 5.3.13.1a)
I902 | Intel (Seau Sian) | NPN | 3 | None | ToDo Ph1 |  |  | It is not clear what ‘2> if upper layers selected a PLMN or an SNPN (TS 24.501 [23]):’ adds, since the subsequent sentence ‘set the selectedPLMN-Identity to the PLMN or SNPN selected by upper layers (TS 24.501 [23]) from the PLMN(s) included in the plmn-IdentityList or npn-IdentityInfoList in SIB1;’. It can be removed. | Remove: 2> if upper layers selected a PLMN or an SNPN (TS 24.501 [23]): | Rapp2: Flagged. "There is an open issues and an Editor’s Note (“Editor's Note: It is FFS how to set the the selected PLMN-Identity when a PNI-NPN is selected.”) related to the proposed removed point. Until this issue is solved the sentence should not be removed." Rapp3: Left for open discussion. Rapp3: Class changed 2->
I903 | Intel (Seau Sian) | NPN | 3 | None | ToDo Ph1 |  |  | This sentence is not completely correct. | Update as follow: 2> set the selectedPLMN-Identity to the PLMN or SNPN selected by upper layers (TS 24.501 [23]) from the PLMN(s) included in the plmn-IdentityList or the PLMN(s) or SNPN(s) included in the npn-IdentityInfoList in SIB1; | Rapp2: Flagged. "I would like to propose a rewording of the proposed change, as at the moment there is only agreement for SNPNs: 2> set the selectedPLMN-Identity to the PLMN or SNPN selected by upper layers (TS 24.501 [23]) from the PLMN(s) included in the plmn-IdentityList or the PLMN(s) or SNPN(s) included in the npn-IdentityInfoList in SIB1; " Rapp3: Left for open discussion Rapp3: Class changed 2->
C201 | CATT(Jayson) | MDT | 3 | R2-2002731 R2-2002732 | ToDo Ph1 |  | v03 | Bluetooth/WLAN measurements results are not independent with log measurements collection. Instead, Bluetooth/WLAN measurements results are embedded into each log MDT entry. what’s the use case to introduce such independent available indicator for Bluetooth/WLAN measurements results? More addition, Sensor measurements results are also part of locationInfo, why there is no independent available indicator for Sensor measurements results? | 2> if the UE has Bluetooth logged measurements available and if the RPLMN is included in plmn-IdentityList stored in VarLogMeasReport: 3> include the logMeasAvailableBT in the RRCSetupComplete message; 2> if the UE has WLAN logged measurements available and if the RPLMN is included in plmn-IdentityList stored in VarLogMeasReport: 3> include the logMeasAvailableWLAN in the RRCSetupComplete;
N016 | Nokia(Gosia) | MDT | 3 | R2-2003162 | ToDo Ph1 |  |  | RA-report can not be indicated by a separate availability indicator. It deserves a dedicated bit to make the feature complete. | Agree TP in R2-2003162
C252 | CATT (Jayson) | MDT | 3 | None | ConcAgree WI-CR | Done | v24 | “connection establishment failure” can not include the “connection resume failure” case since the latter is the specific description when T319 expires. | 2> if the UE has connection establishment failure or connection resume failure information available in VarConnEstFailReport and if the RPLMN is equal to plmn-Identity stored in VarConnEstFailReport:
S451 | Samsung (soenghun Kim) | MDT | 3 | None | ConcAgree WI-CR | Done |  | ‘include rlf-InfoAvailable’ is performed twice if UE has both NR RLF report and ETURA RLF report | 2> if the UE has radio link failure or handover failure information available in VarRLF-Report and if the RPLMN is included in plmn-IdentityList stored in VarRLF-Report: 3> include rlf-InfoAvailable in the RRCSetupComplete message; 2> else if the UE has radio link failure or handover failure information available… | Rapp1: Captured in the RRC WI CR
S953 | Samsung (Sangbum Kim) | MDT | 3 | TBD | ToDo |  |  | It is not clear how to interpret the concerned text "just prior to entering RRC_CONNECTED state" if the RRCSetup is received in response to an RRCReestablishmentRequest. In this case, the UE is still RRC_CONNECTED state and it is just a copy and paste from LTE without considering this case. | 2> if speedStateReselectionPars is configured in the SIB2: 3> if the RRCSetup is received in response to an RRCResumeRequest, RRCResumeRequest1, or RRCSetupRequest: 4> include the mobilityState in the RRCSetupComplete message and set it to the mobility state (as specified in TS 38.304 [20]) of the UE just prior to entering RRC_CONNECTED state; [Comments]:
Z162 | Z(Zhihong) | MDT | 3 | None | ToDo |  |  | The stored information in VarConnEstFailReport could be connection establishment or resume failure information | 2> if the UE has connection establishment failure information or connection resume failure information available in VarConnEstFailReport and if the RPLMN is not equal to plmn-identity stored in VarConnEstFailReport | Rapp3: Changed Class 2->
C253 | CATT (Jayson) | MDT | 3 | R2-2002733 R2-2002747 | ToDo Ph1 |  | v24 | The original agreement of introducing numberOfConnFail field is to capture the failure number after RLF indeed: "Number of connection failures per cell" field on the number of failed connection setup attempts per cell after RLF. But the description of the field in the procedure text allows adding the failure number after recording any detailed CEF, which does not embody this original intention. Therefore the field description and the procedure text description of the field numberOfConnFail may have contradiction on in which cell to add the failure number: - In the current cell; - In all cells after RLF. It is proposed that UE report the latest number of consecutive connection failures of the last cell, and if UE change to another cell, the numberOfConnFail should also be reset to 0. | 2> clear the content included in VarConnEstFailReport except for the numberOfConnFail, if any; 2> if the UE has connection establishment failure informaton available in VarConnEstFailReport and if the RPLMN is not equal to plmn-identity stored in VarConnEstFailReport:; or 2> if the cell identity of current cell is not equal to the cell identity stored in measResultFailedCell in VarConnEstFailReport: 3> reset the numberOfConnFail to 0; 2> clear the content included in VarConnEstFailReport except for the numberOfConnFail, if any; And the same change should be applied to T319 expire section.
N015 | Nokia(Gosia) | MDT | 3 | R2-2003161 | ConcAgree WI-CR | Done |  | The CR introducing SON/MDT added reference to TS23.122 in two places (5.3.3.7 and 5.3.13.5). The TS defines UE behaviour for idle mode operation in multi mode MS that supports 3GPP and 3GPP2 – it was not discussed in the context of WI. | Rely on TS24.501 (as it was) and remove reference to newly added TS23.122. Agree TP in R2-2003161 | Rapp1: Included in the RRC WI CR
S470 | Samsung (Sangbum Kim) | MDT | 3 | R2-2002826 | ToDo Ph1 |  |  | It’s unclear for UE to always set the selected PLMN. Upon setup failure, UE sets the plmn-Identity to RPLMN if available. | 3> set the plmn-Identity to the registered PLMN if available. Otherwise set the plmn-Identity to the PLMN selected by upper layers (see TS 23.122 [x6], TS 24.501 [23]) from the PLMN(s) included in the plmn-IdentityList in SIB1;
C257 | CATT (Jayson) | MDT | 3 | R2-2002733 R2-2002747 | ConcAgree WI-CR | Done | v24 | The PCI is useless without carrierFreq, and the CGI-Info-Logging is mandatory and could identify the specific cell. | 3> set the measResultFailedCell to include the global cell identity, physical cell id, the RSRP, and RSRQ, of the failed cell based on the available SSB measurements collected up to the moment the UE detected connection establishment failure; And the same change should be applied to T319 expire section. | Rapp1: Included in the RRC WI CR
E003 | Ericsson (Pradeepa) | MDT | 3 | None | ConcAgree WI-CR | Done |  | The current procedural text associated to the CEF report includes only the cell level measurement inclusion whereas the ASN.1 includes both the cell level and beam level measurements’ inclusion. | Oringial text: 3> set the measResultFailedCell to include the global cell identity, physical cell id, the RSRP, and RSRQ, of the failed cell based on the available SSB measurements collected up to the moment the UE detected connection establishment failure; Proposed text: 3> set the measResultFailedCell to include the global cell identity, physical cell id, the cell level and SS/PBCH block level RSRP, and RSRQ, of the failed cell based on the available SSB measurements collected up to the moment the UE detected connection establishment failure; | Rapp1: Change captured in the RRC WI CR
C202 | CATT(Jayson) | MDT | 3 | None | ConcAgree WI-CR | Done | v03 | Not aligned with the related description in 5.5.5.1 sub-clause; | 4> if available, set the sensor-LocationInfo to include the sensor measurement results as follows:; 5> if available, include the sensor-MeasurementInformation; 5> if available, include the sensor-MotionInformation; | Rapp1: included in the RRC WI CR
C256 | CATT (Jayson) | MDT | 3 | R2-2002733 R2-2002747 | ConcAgree WI-CR | Done | v24 | Value 0 can never be used for numberOfConnFail report based on the CEF recording procedure. So the value range should be start from 1, and the maximum value should be 8. | 3> if the numberOfConnFail is smaller than 78; 4> increment the numberOfConnFail by 1; And the same change should be applied to T319 expire section. | Rapp1: Change captured in the RRC WI CR.
C252 | CATT (Jayson) | MDT | 3 | None | ConcAgree WI-CR | Done | v24 | “connection establishment failure” can not include the “connection resume failure” case since the latter is the specific description when T319 expires. | The UE may discard the connection establishment failure or connection resume failure information, i.e. release the UE variable VarConnEsFailReport, 48 hours after the last connection establishment failure is detected. | Rapp1: Changes captured in the RRC WI CR.
H361 | Jun Chen (Huawei) | MDT | 3 | None | ToDo |  |  | For the following description, it is missing "or connection resume failure" in the last part: The UE may discard the connection establishment failure or connection resume failure information , i.e. release the UE variable VarConnEsFailReport, 48 hours after the last connection establishment failure is detected. | Add "or connection resume failure" in the description "48 hours after the last connection establishment failure is detected."
Z251 | ZTE (ZMJ) | MobEnh | 3 | None | ConcAgree WI-CR | Done |  | We wonder whether DAPS should be considered as a new type of reconfiguration with sync here, since DAPS cannot match either of the two entries (e.g. PDCP will be reconfigured instead of PDCP re-establishment or PDCP data recovery, new RLC will be established instead of the re-establishment procedure described here). |  | Rapp1: Addressed in the RRC WI CR
Z252 | ZTE (ZMJ) | MobEnh | 3 | None | ConcAgree WI-CR | Done |  | Whether we need to separate the description for MN and SN, since the reconfigurationwithSync is described separately for MCG and SCG above. | - the conditionalReconfiguration for CPC is included only when when at least one RLC bearer is setup in SCG. - the conditionalReconfiguration for CHO is included only when AS security has been activated, and SRB2 with at least one DRB are setup and not suspended. | Rapp1: Addressed in the RRC WI CR.
H058 | TangXun (Huawei) | MobEnh | 3 | None | ConcReject | Done |  | This text does not reflect that UE only performs conditional configuration execution once as in the following agreement: 1. Confirm the working assumption as an optional feature: At RLF/HO failure/CHO failure, the UE performs cell selection and if the selected cell is a CHO candidate then the UE attempts CHO execution, otherwise re-establishment is performed. If the CHO performed during failure handling procedure fails, the UE will perform re-establishment, i.e. we do not allow multiple attempts of CHO during failure case.
I101 | Intel (Yi Guo) | MobEnh | 2 | None | PropAgree1 |  |  | The NOTE is not needed since it is repeating procedure text. | We propose to remove the Note. | Rapp3: Tend to agree, note can be delete
I103 | Intel (Yi Guo) | MobEnh | 3 | None | ToDo Ph1 |  |  | For DAPS failure, “3> release target PCell configuration; is added. Same handling should be added for source release. ” | Add 2> release source PCell configuration; | Rapp3: Changed Class 2->
I102 | Intel (Yi Guo) | MobEnh | 2 | None | PropReject2 |  |  | We use per DRB“dapsConfig” to indicate whether it is DAPS DRB or not. Here should be updated accordingly. | for each DRB with a DAPS PDCP entity:=> for each DRB with dapsConfig: | Rapp3: Issue seems solved in other way during WI discussion. RIL rejected
Z274 | ZTE (ZMJ) | MobEnh | 3 |  | ToDo |  |  | It should be “the RLC entity or entities” since two UM RLC entities can be associated with a DAPS bearer. Besides, we wonder whether the reference of TS 38.322 should be added for RLC entity release considering the corresponding TS reference is used in section 5.3.5.5.3 RLC bearer release. | 2> for each DAPS bearer: 3> release the RLC entity or entities as specified in TS 38.322 [4], clause 5.1.3, and the associated logical channel for the source; 3> reconfigure the PDCP entity to release DAPS as specified in TS 38.323 [5]; 2> for each SRB: 3> release the PDCP entity for the source; 3> release the RLC entity as specified in TS 38.322 [4], clause 5.1.3, and the associated logical channel for the source;
S306 | Samsung (Fasil) | MobEnh | 3 | None | ToDo |  |  | During DAPS source release (section 5.3.5.3), We think RRC spec should provide the overview of PDCP procedure to be performed rather than simply refer to PDCP specification The suggested text is aligned to what is captured when DAPS PDCP is configured. | 3> reconfigure the PDCP entity to release source ciphering function, integrity protection function and ROHC function DAPSnormal PDCP as specified in TS 38.323 [5];’ .
Z253 | ZTE (ZMJ) | MobEnh | 3 | None | ConcAgree WI-CR | Done |  | Considering the DAPS with DC is not supported, the MR-DC shall be released before the configuration of DAPS, then it seems no S-KgNB/S-KeNB described here. Or shall we allow to keep the SN terminated MCG bearer during DAPS? | delete “ the S-KgNB key, the S-KeNB key,” | Rapp1: Addressed in the RRC WI CR.
Z302 | ZTE (LiuJing) | MobEnh | 3 | None | ToDo Ph1 |  |  | There are similar description in section 5.3.5.3 (see below), we suggest to remove one of them. 2> if the RRCReconfiguration message was included in an RCResume message: 3> include the RRCReconfigurationComplete message in the nr-SCG-Response within the scg-Response in the RRCResumeComplete message; 2> if the RRCReconfiguration message was included in E-UTRA RRCConnectionResume message: 3> include the RRCReconfigurationComplete message in the E-UTRA MCG RRC message RRCConnectionResumeComplete in accordance with TS 36.313 [10], clause 5.3.3.4a; | Remove the following sentences from this section. 2> if the RRCResume message includes the mrdc-SecondaryCellGroupConfig with mrdc-SecondaryCellGroup set to eutra-SCG: 3> include in the eutra-SCG-Response the E-UTRA RRCConnectionReconfigurationComplete message in accordance with TS 36.331 [10] clause 5.3.5.3; 2> if the RRCResume message includes the mrdc-SecondaryCellGroupConfig with mrdc-SecondaryCellGroup set to nr-SCG: 3> include in the nr-SCG-Response the SCG RRCReconfigurationComplete message; | Rapp2: [AT109bis-e][072], R2-2004275. Postponed. RIL to be covered by eMOB WI and solved in eMOB WI CR. See tdoc for some TP.
Z254 | ZTE (ZMJ) | MobEnh | 3 | None | ConcReject | Done |  | This description is under “1> set the content of the RRCReconfigurationComplete message as follows:”, but the description is about how to submit RRCReconfigurationComplete message for conditional configuration, instead of setting the content of RRCReconfigurationComplete message. It should be put as an individual section, e.g. put before “1> if the UE is configured with E-UTRA nr-SecondaryCellGroupConfig (UE in (NG)EN-DC):”. | Delete the description here, and then add the description before “1>if the UE is configured with E-UTRA nr-SecondaryCellGroupConfig (UE in (NG)EN-DC)” as follows: 12> if the RRCReconfiguration is applied due to a conditional configuration execution and included a secondaryCellGroupConfig: 23> if the applied RRCReconfiguration message was received via SRB1: 34> if the applied RRCReconfiguration message was received via E-UTRAN: 45> FFS; Editor's note: FFS How the RRCReconfigurationComplete is transmitted when the UE is in EN-DC e.g. ULInformationTransferMRDC or RRCConnectionReconfigurationComplete. 34> else: 45> submit the RRCReconfigurationComplete to lower layers for transmissionvia SRB1; Editor's note: FFS on whether to inform MN upon the CPC execution if CPC configured via SRB3 1> if the UE is configured with E-UTRA nr-SecondaryCellGroupConfig (UE in (NG)EN-DC): | Rapp1: The issue is not valid anymore.
G001 | Google (EricChen) | MobEnh, MDT | 2 | None | DiscMail |  |  | Under the conditional handover case, the UE does not include MDT/SON information available indication (e.g., rlf-InfoAvailable) in the RRCReconfigurationComplete message. | Move the conditional handover hadling bullets after the UE includes the MDT/SON available indications in the RRCReconfigurationComplete message (The greens marked sentences): 2> if the RRCReconfiguration is applied due to a conditional configuration execution and included a secondaryCellGroupConfig: 3> if the applied RRCReconfiguration message was received via SRB1: 4> if the applied RRCReconfiguration message was received via E-UTRAN: 5> FFS; Editor's note: FFS How the RRCReconfigurationComplete is transmitted when the UE is in EN-DC e.g. ULInformationTransferMRDC or RRCConnectionReconfigurationComplete. 4> else: 5> submit the RRCReconfigurationComplete to lower layers for transmissionvia SRB1; Editor's note: FFS on whether to inform MN upon the CPC execution if CPC configured via SRB3 2> if the UE has logged measurements available for NR and if the RPLMN is included in plmn-IdentityList stored in VarLogMeasReport: 3> include the logMeasAvailable in the RRCReconfigurationComplete message; 2> if the UE has Bluetooth logged measurements available and if the RPLMN is included in plmn-IdentityList stored in VarLogMeasReport: 3> include the logMeasAvailableBT in the RRCReconfigurationComplete message; 2> if the UE has WLAN logged measurements available and if the RPLMN is included in plmn-IdentityList stored in VarLogMeasReport: 3> include the logMeasAvailableWLAN in the RRCReconfigurationComplete message; 2> if the UE has connection establishment failure information available in VarConnEstFailReport and if the RPLMN is equal to plmn-Identity stored in VarConnEstFailReport: 3> include connEstFailInfoAvailable in the RRCReconfigurationComplete message; 2> if the UE has radio link failure or handover failure information available in VarRLF-Report and if the RPLMN is included in plmn-IdentityList stored in VarRLF-Report: 3> include rlf-InfoAvailable in the RRCReconfigurationComplete message; 2> if the UE has radio link failure or handover failure information available in VarRLF-Report of TS 36.331 [10] and if the UE is capable of cross-RAT RLF reporting and if the RPLMN is included in plmn-IdentityList stored in VarRLF-Report of TS 36.331 [10]: 3> include rlf-InfoAvailable in the RRCReconfigurationComplete message; 2> if the RRCReconfiguration is applied due to a conditional configuration execution and included a secondaryCellGroupConfig: 3> if the applied RRCReconfiguration message was received via SRB1: 4> if the applied RRCReconfiguration message was received via E-UTRAN: 5> FFS; Editor's note: FFS How the RRCReconfigurationComplete is transmitted when the UE is in EN-DC e.g. ULInformationTransferMRDC or RRCConnectionReconfigurationComplete. 4> else: 5> submit the RRCReconfigurationComplete to lower layers for transmissionvia SRB1; Editor's note: FFS on whether to inform MN upon the CPC execution if CPC configured via SRB3 [Comments]: Rapp2: Main session notes: "G001 – Issue seems correct, treat offline Nokia think this is a pattern seen in many places. " | Rapp2: Main session notes: "G001 – Issue seems correct, treat offline Nokia think this is a pattern seen in many places. "
C201 | CATT(Jayson) | MDT | 3 | R2-2002731 R2-2002732 | ToDo Ph1 |  | v03 | Refer to 5.3.3.4 C201 | 2> if the UE has Bluetooth logged measurements available and if the RPLMN is included in plmn-IdentityList stored in VarLogMeasReport: 3> include the logMeasAvailableBT in the RRCSetupComplete message; 2> if the UE has WLAN logged measurements available and if the RPLMN is included in plmn-IdentityList stored in VarLogMeasReport: 3> include the logMeasAvailableWLAN in the RRCSetupComplete;
C252 | CATT (Jayson) | MDT | 3 | None | ConcAgree WI-CR | Done | v24 | “connection establishment failure” can not include the “connection resume failure” case since the latter is the specific description when T319 expires. | 2> if the UE has connection establishment failure or connection resume failure information available in VarConnEstFailReport and if the RPLMN is equal to plmn-Identity stored in VarConnEstFailReport:
E209 | Ericsson(Tony) | NeedForGap | 2 | None | DiscMeet |  |  | The three if above can be captured in only one sentence. Further, the first check for the UE should be whether the RRCReconfiguration was received via SRB1 and later additionally check whether this was included in the mrdc-SecondaryCellGroup or EUTRA RRCConnectionReconfiguration. | We propose to update the procedural text as follow: 2> if the RRCReconfiguration message was not received within mrdc-SecondaryCellGroup; and 2> if the RRCReconfiguration message was not received within E-UTRA RRCConnectionReconfiguration message; and 2> if the RRCReconfiguration message was received via SRB1, but not within mrdc-SecondaryCellGroup or E-UTRA RRCConnectionReconfiguration: A further alternative should be to just move the check on the SRB1 of top of the three “if”: 2> if the RRCReconfiguration message was received via SRB1: 2> if the RRCReconfiguration message was not received within mrdc-SecondaryCellGroup; and 2> if the RRCReconfiguration message was not received within E-UTRA RRCConnectionReconfiguration message; and 2> if the RRCReconfiguration message was received via SRB1: | Rapp3: Feature is TEI NeedForGap, WI changed.I kept Class 2, in case there is no WI session. I agree there is some oddity in these 3 If statements. needForGapsConfigNR is included in otherConfig, which is (I assume) mever included in EUTRA RRCReconfiguration. Also, so far we have never conbined a “feature” configured in RRCReconfiguratin with a direct response in the RRCReconfigurationComplete. Some change should be done. MediaTek (Felix): We agree the 3 if statements is somehow odd. The intention is to say that the feature is not used in EN-DC or NR-DC. The rewording of the first alternative provided by Tony is better. I can update the 38.331 IPA CR based on the suggestion it other companies also agree. Regarding “combine a feature configured in RRCReconfiguration with a direct response in the RRCReconfigurationComplete”, there are already some discussion on this procedure. It is agreed that the feature should be configured (enable and disable) by RRC and the NeedForGap information is put in RRC Reconfiguration Complete and RRC Resume Complete message. Thus we have this kind of design and hope that it is acceptable.
V021 | vivo(Boubacar) | DCCA | 3 | Yes | PropReject2 |  |  | SN RRCReconfigurationComplete message will not be submitted, if SN RRCReconfiguration is received via SRB1 or via SRB3 within DLInformationTransferMRDC. | We will submit a contribution to address this issue | Ericsson (Oumer): There is already the line “submit the RRCReconfigurationComplete via E-UTRA embedded in E-UTRA RRC message RRCConnectionReconfigurationComplete as specified in TS 36.331 [10], clause 5.3.5.3/5.3.5.4;” that send the complete message. If reconfigurationWithSync for the SCG was included, we have to explicitly start the RA to the SCG (as the complete message is sent via the MCG). So “the procedure ends” here is correct (i.e. complete message sent, RA to SCG started if needed, nothing more to do here
Z255 | ZTE (ZMJ) | MobEnh | 3 | R2-2003424 | ToDo Ph1 |  |  | From the text description, it seems the CPC configuration shall also be removed once PCell change is executed. But we just agreed that CPC configuration shall be removed once successful completion of CPC or conventional PSCell change. It seems we have never discussed whether the CPC configuration shall be removed once PCell change is executed. | We bring a discussion paper for clarifying this issue.
I200 | Intel(Marta) | POWSAV | 3 | None | DiscMailPS |  |  | The UEAssistanceInformation (UAI) msg is re-sent when it was sent during the last 1 second before receiving RRCReconfiguration msg (with reconfigurationWithSync included in masterCellGroup). However we wonder whether some clarification is needed now that UAI can go to MCG and/or SCG considering as UAI can be configured in (NG)EN-DC and NR-DC | A possible change could be the following in section 5.3.5.3 “Reception of RRCReconfiguration by the UE” 2> if reconfigurationWithSync was included in masterCellGroup or secondaryCellGroup; and 2> if the UE transmitted a UEAssistanceInformation message during the last 1 second, and the UE is still configured to provide UE assistance information for the applicable cell group: 3> initiate transmission of a UEAssistanceInformation message to re-send the UE assistance information for the applicable cell group that UE is still configured to provide with the same contents;
J032 | Sharp (Ningjuan) | MobEnh | 3 | None | ToDo |  |  | SidelinkUEInformation message transmission after CHO should be considerred to avoid that the SidelinkUEinformation message cannot reach the target in CHO case | Add the CHO case as below: 2> if SIB12 is provided by the target PCell; and the UE transmitted a SidelinkUEInformationNR message indicating a change of NR sidelink communication related parameters relevant in target PCell (i.e. change of sl-RxInterestedFreqList or sl-TxResourceReqList) during the last 1 second preceding reception of the RRCReconfiguration message including reconfigurationWithSync or execution of the conditional reconfiguration
E036 | Ericsson (Tony) | V2X | 3 | R2-2003206 | ConcAgree WI-CR | Done |  | In the current procedural text, it is specified that if the UE has sent the SUI message to the network (because some paramenters have changes) during the last 1 second preceding the reception of a reconfiguration with sync, the UE should send the SUI message again. However, this behaviour is only valid if the reconfiguration with sync received is included in the spCellConfig of an MCG. In case, the reconfiguration with sync is included in the spCellConfig of an SCG, no action are required by the UE since the SCG cannot control/schedule any SL/V2X transmissions. | Add a clarification in the procedural text as follow (text in green): 2> if SIB12 is provided by the target PCell; and the UE transmitted a SidelinkUEInformationNR message indicating a change of NR sidelink communication related parameters relevant in target PCell (i.e. change of sl-RxInterestedFreqList or sl-TxResourceReqList) during the last 1 second preceding reception of the RRCReconfiguration message including reconfigurationWithSync within the spCellConfig associated to an MCG: 3> initiate transmission of the SidelinkUEInformationNR message in accordance with 5.8.3.3;
S004 | Samsung_JuneHwang | IAB | 2 | None | ToDo |  |  | According to 5.3.5.5.10, BH RLC channels are released upon SCG release. 5.3.5.5.10 BH RLC channel release The IAB-node shall: 1> for each BH-LogicalChannelIdentity value included in the bh-RLC-ChannelToReleaseList that is part of the current IAB-node configuration within the same cell group (LCH release); or 1> for each BH-LogicalChannelIdentity value that is to be released as the result of an SCG release according to 5.3.5.4: 2> release the RLC entity or entities as specified in TS 38.322 [4], clause 5.1.3; 2> release the corresponding logical channel. So we think that following change is needed in 5.3.5.4. | 5.3.5.4 Secondary cell group release The UE shall: 1> as a result of SCG release triggered by E-UTRA (i.e. (NG)EN-DC case) or NR (i.e. NR-DC case): 2> reset SCG MAC, if configured; 2> for each RLC bearer that is part of the SCG configuration: 3> perform RLC bearer release procedure as specified in 5.3.5.5.3; 2> for each BH RLC channel that is part of the SCG configuration: 3> perform BH RLC channel release procedure as specified in 5.3.5.5.10; 2> release the SCG configuration;
I203 | Intel(Marta) | POWSAV | 3 | None | DiscMailPS |  |  | Comment in section 5.3.5.4 (but inter-related with sections 5.3.5.10, 5.3.7.2 and 5.3.5.3) In section 5.3.5.4 “secondary cell group release”, there is a general statement indicating “release the SCG configuration”, and we wanted to check with companies whether there is a need or not to add explicit reference to the release of the applicable UAI PowSav features and the stop of the corresponding timers (this mechanism would be applicable e.g. during reestablishment (NOTE-1) or reconfiguration (NOTE-2)). NOTE-1 During the initialization of the re-establihsment procedure (in section 5.3.4.5), it is state to “perform MR-DC release, as specified in clause 5.3.5.10;” and within section 5.3.5.10 on “MR-DC release”, it stated the “release the SCG configuration as specified in clause 5.3.5.4” previously mentioned. NOTE-2 During the Reception of an RRCReconfiguration by the UE procedure (in section 5.3.5.3), it is also state the same as explained in NOTE-1 | If the update were desirable (i.e. if “release the SCG configuration” did not include the release of the PWS feature and stop of corresponding timer), section 5.3.5.4 would need to also include explicit release of drx-PreferenceConfig, maxBW-PreferenceConfig, maxCC-PreferenceConfig, maxMIMO-LayerPreferenceConfig and minSchedulingOffsetPreferenceConfig, as well as, the stop of T346a/b/c/d/e
S350 | Samsung (Fasil) | MobEnh | 3 | R2-2003326 | ConcAgree WI-CR | Done |  | We don’t see the need to establish and first configure the target L2 entities according to the source configuration and then later update to target configuration. We think it is possible and is simpler to directly establish the target entities and configure them according to the received target configuration. | 1> If dapsConfig is configured for any DRB: 2> suspend SRBs for the source ; 5.3.5.5.4 RLC bearer addition/modification For each RLC-BearerConfig received in the rlc-BearerToAddModList IE the UE shall: 1> if the UE's current configuration contains an RLC bearer with the received logicalChannelIdentity within the same cell group: 2> if dapsConfig is configured for this bearer: 3> establish the RLC entity or entities for the target in accordance with the received rlc-Config; 2> if dapsConfig is configured for any DRB, for each SRB that is part of the current UE configuration: 3> establish the RLC entity or entities for the target in accordance with the received rlc-Config; | Rapp1: ConcAgree for P3, capturing changes in 5.3.5.5.2 P1/2 further discussion are needed
H459 | Huawei (Tangxun) | MobEnh | 3 | R2-200xxxx | ToDo |  |  | The corresponding UE behaviour for daps-configuration is missing. Although there is a sentence for applying other parameters, i.e. “2> configure lower layers for the target in accordance with any additional fields, not covered in the previous, if included in the received reconfigurationWithSync.”, but it’s only for target. And these power sharing parameters are applied to both source and target similar to DC. So the corresponding UE behaviour is needed. | Add corresponding procedural text, e.g.: 2> if daps-Configuration is included in the received reconfigurationWithSync; 3> apply the value of the p-DAPS-Source as the maximum total transmit power on the source; 3> apply the value of the p-DAPS-Target as the maximum total transmit power on the target; 3> configure lower layers for the source and target to apply power sharing in accordance with the received uplinkPowerSharingDAPS-Mode;
I104 | Intel (Yi Guo) | MobEnh | 3 | None | ToDo Ph1 |  |  | It is not clear whether the same configuration is from the same DRB or not. ” | Clarify “, with the same configurations of the same DRB as for the sourcePCell”
Z256 | ZTE (ZMJ) | MobEnh | 3 | None | ConcReject | Done |  | For UM DRB, at most two RLC entities in target can be configured for a DRB. So “the RLC entity” should be changed as “an RLC entity or entities”. | 3> associate an the RLC entity or entities, and the associated logical channel, to the target PCell; | Rapp1: Covered by S350 P3, no action is needed.
Z257 | ZTE (ZMJ) | MobEnh | 3 | None | ConcAgree WI-CR | Done |  | Since no PDCP duplication is allowed during DAPS, then the “RLC entity or entities” should be “RLC entity”, since AM RLC is always used for the SRB mentioned here. | 3> establish an RLC entity or entities for the target, with the same configurations as for the source;
E231 | Ericsson (Mattias) | mobEnh | 3 | None | ToDo |  |  | The note seems to capture an agreement that discusses both NR and LTE. All the mentioned operations are related to monitoring of system information updates but the UE does not check the paging message for this in NR. It is not clear that the note is really needed, but if included it should be adopted for NR RRC. | NOTE 3: A UE configured with DAPS bearer does not monitor for system information updates in the source PCell, stops following operations in source: system information updates, short messages (for NR) and paging.
I105 | Intel (Yi Guo) | MobEnh | 2 | None | PropAgree1 |  |  | Note 3 is related to SIB handling, e.t.c. Should be put together with Note ½. ” | Move NOTE3 next to NOTE2. | Rapp3: Proposal makes sense
Z258 | ZTE (ZMJ) | MobEnh | 3 | None | ConcAgree WI-CR | Done |  | Considering the dapsConfig is not part of RLC bearer configuration, we propose to revise the description to “if dapsConfig is configured for the DRB associated with this bearer” to avoid the misunderstanding. | 2> if dapsConfig is configured for the DRB associated with this bearer: | Rapp1: Capturing it as “2> if the RLC bearer is associated with an DAPS bearer” in 5.3.5.5.4
H223 | Xun Tang (Huawei) | MobEnh | 3 | None | ConcReject |  |  | When DAPS is used, it is not clear whether tag-ToReleaseList and tag-ToAddModList apply to the source or target cell. | v39: Should have separate procedure text for the cases with and without daps. | Rapp1: clarified in 6.3.2, tag-Config The field is used to configure parameters for a time-alignment group. The field is not present if any DAPS bearer is configured OPPO: We do not agree with the proposed resolution, and to not include tag-Config requires another RRCReconfiguration after handover. Proposal: adopt the TP in R2-2004427
S308 | Samsung (Fasil) | MobEnh | 3 | None | ToDo |  |  | The changes related to release of RLF timers and constants, don't seem to apply for DAPS. This condition applies only if dedicated values for RLF timers and constants are configured to the UE as part of SpCellConfig. When network requests to release, or if dedicated configuration is not received, then the UE uses the value in SIB1 instead. Therefore, for DAPS, target config can only include dedicated config, and cannot include 'release' of RLF timers and constants. | 1> if the received rlf-TimersAndConstants is set to release: 2> if dapsConfig is configured for any DRB: 3> use values for target’s timers T301, T310, T311 and target’s constants N310, N311, as included in ue-TimersAndConstants received in SIB1; 2> else: 32> use values for timers T301, T310, T311 and constants N310, N311, as included in ue-TimersAndConstants received in SIB1;
E232 | Ericsson (Mattias) | mobEnh | 3 | R2-20XXXXX | ToDo |  |  | At some places in the specification only “source” or “target” is used for the DAPS feature and the corresponding specification text often becomes unclear and incomplete. For example the text “use values for target's timers T301, T310, T311 and target's constants N310, N311” implies that there is a “target” with a number of timers and constants, but these are timers in the UE that are applicable for the target SpCell. At the #109bis-e meeting it was agreed that the terminology should be confirmed in ASN.1 review. We will have a contribution addressing this.
C104 | CATT (Chandrika) | DCCA | 3 | R2-2002790 | ConcAgree WI-CR | Done | v13 | related with C103, see C103 We suggest remove the t316 from rlf-TimersAndConstants to MRDC-SecondaryCellGroup | A Tdoc is needed. 3> if the t316 is included and set to setup: 4> consider fast MCG link recovery is available; 3> else if the t316 is included and set to release: 4> consider fast MCG link recovery is not available. | Rapp1: Handled in the Rapporteur RRC WI CR
E232 | Ericsson (Ericsson) | mobEnh | 3 | R2-20XXXXX | ToDo |  |  | At some places in the specification only “source” or “target” is used for the DAPS feature and the corresponding specification text often becomes unclear and incomplete. For example the text “use values for target's timers T301, T310, T311 and target's constants N310, N311” implies that there is a “target” with a number of timers and constants, but these are timers in the UE that are applicable for the target SpCell. At the #109bis-e meeting it was agreed that the terminology should be confirmed in ASN.1 review. We will have a contribution addressing this.
H224 | Xung Tang (Huawei) | MobEnh | 3 | None | ConcReject | Done |  | If DAPS is used, this should not be applied for the source cell. | v39: put a condition that this only applies when DAPS is not used.
I106 | Intel (Yi Guo) | MobEnh | 3 | None | ToDo Ph1 |  |  | Handling on DAPS is missing. ” | Proposed to 3> if dapsConfig is not configured for any DRB: 4> stop timer T310 for the corresponding SpCell, if running; 4> reset the counters N310 and N311. 3> stop timer T312 for the corresponding SpCell, if running; | Rapp3: Changed Class 2->
C102 | CATT (Chandrika) | DCCA | 3 | R2-2002789 | ConcReject | Done | v13 | related to C101 See C101 We propose the UE should consider the SCell to keep the current state for the SCell, if the field is absent. i.e. the field should be need N. | 2> else 3> configure lower layers to consider the SCell to be in deactivated state. | Rapp1: Addressed in the RIL I677
C121 | CATT (Chandrika) | DCCA | 3 | None | PropAgree2 |  |  | It was agreed the need code of sCellState is need N, so if the field is absent, the UE should perform no action to keep the current state. However the current clause the UE will set the SCell to be deactivated state if the field is absent. | 2> else 3> configure lower layers to consider the SCell to be in deactivated state. | Ericsson (Oumer): We reach this place (SCell modification) either during reconfigurationWithSync or during Resume. In the case of resume, we already put all restored SCells to deactivated, so this part becomes redundant. In the case of reconfigurationWithSync, if we don’t want to change the SCell state, then we don’t need to include it.
I107 | Intel (Yi Guo) | MobEnh | 2 | None | PropNoAct2 |  |  | Combine these two conditions together ” | Proposed to 1> If dapsConfig is configured for any DRB, for each SRB: | Rapp3: Some change already done in WI CR, RIL seems outdated
M201 | MediaTek (Li-Chuan) | MobEnh | 2 | None | PropAgree2 |  |  | According to the field description of dapsConfig, DAPS cannot be configured with DC, and thus we don’t see the case of using secondary key. | Remove “or seconday key (S-KgNB) as indicated in keyToUse, if applicable”
J033 | Sharp (Takako) | MobEnh |  | To be provided | ToDo |  |  | For inter-gNB DAPS handover, RoHC for the target at the UE have to be reset (i.e., start with the initial state) because the target gNB does not have any RoHC context (as drb-ContinueROHC is not supported for DAPS). However the PDCP entities of the UE does not know when the RoHC should be reset. (NOTE: RAN2 has been discussing RoHC behavior (use IR state or not) at *gNB* side, but hasn’t discussed UE side RoHC behavior. This is an issue for UE side.) | When the UE receives masterKeyUpdate, indicates ROHC reset to PDCP. We will provide a document on this issue.
Z259 | ZTE (ZMJ) | MobEnh | 3 | None | ConcReject | Done |  | Since the cipheringDisabled can not be changed once the DRB is established, we prefer to remove the “target’s”, which may lead to some misunderstanding that the configuration may be changed during the DAPS. | delete “target’s”
Z260 | ZTE (ZMJ) | MobEnh | 3 | None | ConcAgree WI-CR | Done |  | Considering the DAPS with DC is not supported, the MR-DC shall be released before the configuration of DAPS, then it seems no secondary described here. Or shall we allow to keep the SN terminated MCG bearer during DAPS? | delete “ or the secondary key (S-KgNB)”. | Rapp1: Addresses in the RRC WI CR
I108 | Intel (Yi Guo) | MobEnh | 2 | None | ConcAgree WI-CR | Done |  | Only master key is applied for DAPS since DAPS in SCG is not supported.Same for integrity. And then do we still need the KeyToUse? | Proposed to remove “or the secondary key (S-KgNB),” and “,as indicated in keyToUse” | Rapp1: First change is okay, but second change has been rejecte
Z261 | ZTE (ZMJ) | MobEnh | 3 | None | ConcReject | Done |  | Since the integrityProtection can not be changed once the DRB is established, we prefer to remove the “target’s”, which may lead to some misunderstanding that the configuration may be changed during the DAPS. | delete “target’s”
Z262 | ZTE (ZMJ) | MobEnh | 3 | None | ConcAgree WI-CR | Done |  | Considering the DAPS with DC is not supported, the MR-DC shall be released before the configuration of DAPS, then it seems no secondary described here. Or shall we allow to keep the SN terminated MCG bearer during DAPS? | delete “ or the secondary key (S-KgNB)”.
Z167 | Z(Zhihong) | MDT | 3 | None | ToDo |  |  | RLF/HOF failure information when DAPS is configured is not within the scope of R16 RLF report, the RLF setting procedure shall be move to right before UE initiates RRC reestablishment procedure. Moreover, considering the RLF content setting procedure is quite long, for better readability suggest to have a separate subclause to set RLF report content for both reconfiguration with sync failure and RLF, and we can simply put a reference here. The same comments for RLF information recording procedure in 5.3.10.3. | Proposed change 1: 5.3.5.8.3 T304 expiry (Reconfiguration with sync Failure) The UE shall: 1> if T304 of the MCG expires: 2> release dedicated preambles provided in rach-ConfigDedicated if configured; 2> release dedicated msgA PUSCH resources provided in rach-ConfigDedicated if configured; 2> store the following handover failure information in VarRLF-Report by setting its fields as follows: 3> clear the information included in VarRLF-Report, if any; /*Partially omitted*/ 2> if any DAPS bearer is configured, and radio link failure is not detected in the source PCell, according to subclause 5.3.10.3: 3> release target PCell configuration; 3> reset target MAC and release the target MAC configuration; /*Partially omitted*/ 2> else: 3> revert back to the UE configuration used in the source PCell; 32> store the following handover failure information in VarRLF-Report as described in subclause 5.3.10.5; 3> initiate the connection re-establishment procedure as specified in subclause 5.3.7. NOTE 1: In the context above, "the UE configuration" includes state variables and parameters of each radio bearer. Proposed change 2: To create a new subclause 5.3.10.5 to describe setting of RLF report content. For details please refer to the corresponding contribution, which is expected to be included later.
E004 | Ericsson (Pradeepa) | MDT | 3 | None | ConcAgree WI-CR | Done |  | The UE declares handover failure when the timer T304 expires during the reconfigurationWithSync but the procedural text mentions radio link failure. | Original text: 4> set the measResultListEUTRA in measResultNeighCells to include the best measured cells ordered such that the cell with highest RSRP is listed first if RSRP measurement results are available, otherwise the cell with highest RSRQ is listed first, and based on measurements collected up to the moment the UE detected radio link failure; Proposed text: 4> set the measResultListEUTRA in measResultNeighCells to include the best measured cells ordered such that the cell with highest RSRP is listed first if RSRP measurement results are available, otherwise the cell with highest RSRQ is listed first, and based on measurements collected up to the moment the UE detected reconfiguration with sync radio link failure;
C202 | CATT(Jayson) | MDT | 3 | None | ToDo Ph1 |  | v03 | Not aligned with the related description in 5.5.5.1 sub-clause; | 4> if available, set the sensor-LocationInfo to include the sensor measurement results as follows:; 5> if available, include the sensor-MeasurementInformation; 5> if available, include the sensor-MotionInformation;
Z168 | Z(Zhihong) | MDT | 3 | TBD | ToDo |  |  | The setting of RA related information in RLF is the same as that in RA report, to avoid redundant description in different subclause, inclusion of RA information for both failed and success RA can be all described in 5.7.10.4 and we can simple leave a reference in other relevant parts in the specs | 2> store the following handover failure information in VarRLF-Report by setting its fields as follows: 3> clear the information included in VarRLF-Report, if any; /*Partially omitted*/ 3> set the ra-InformationCommon-r16 to include the random-access related information as described in subclause 5.7.10.4; 3> set the absoluteFrequencyPointA to indicate the absolute frequency of the reference resource block associated to the random-access resources used in reconfigurationWithSync procedure; 3> set the locationAndBandwidth and subcarrierSpacing associated to the UL BWP of the random-access resources used in reconfigurationWithSync procedure; 3> set the msg1-FrequencyStart, msg1-FDM and msg1-SubcarrierSpacing associated to contention based the random-access resources used in reconfigurationWithSync procedure; 3> set perRAInfoList to indicate random access failure information as specified in 5.3.10.3; 3> if the msg1-FrequencyStart, msg1-FDM, msg1-SubcarrierSpacing of contention free random access resources are configured differently than corresponding contention based random access resources and if these random access resources are used as part of the successfully executed random access procedure; 4> set the msg1-FrequencyStartCFRA, msg1-FDMCFRA and msg1-SubcarrierSpacingCFRA associated to the contention free random-access resources used in reconfigurationWithSync procedure;
E005 | Ericsson (Pradeepa) | MDT | 3 | None | ToDo Ph1 |  |  | From the procedural text, it is unclear if the random-access resources referred in the text is related to the one that is used by the UE for reconfigurationWithSync or if they correspond to some other RA reosurces. | Original text: 3> set the absoluteFrequencyPointA to indicate the absolute frequency of the reference resource block associated to the random-access resources; 3> set the locationAndBandwidth and subcarrierSpacing associated to the UL BWP of the random-access resources; 3> set the msg1-FrequencyStart, msg1-FDM and msg1-SubcarrierSpacing associated to the random-access resources; Proposed text: 3> set the absoluteFrequencyPointA to indicate the absolute frequency of the reference resource block associated to the random-access resources used in reconfigurationWithSync procedure; 3> set the locationAndBandwidth and subcarrierSpacing associated to the UL BWP of the random-access resources used in reconfigurationWithSync procedure; 3> set the msg1-FrequencyStart, msg1-FDM and msg1-SubcarrierSpacing associated to the random-access resources used in reconfigurationWithSync procedure;
G104 | Google (EricChen) | MobEnh | 3 | R2-2005529 | ToDo |  |  | Even there is no radio link failure, a UE may detect “out-of-sync” in the source cell. Under this situation, the UE is unable to perform the failure information procedure as specified in subclause 5.7.5 to report DAPS handover failure | We will bring a contribution to the next meeting to address this issue.
Z275 | ZTE (ZMJ) | MobEnh | 3 |  | ToDo |  |  | Since two UM RLC entities can be associated with a DAPS bearer, “the RLC entity” for DAPS bearer should be “the RLC entity or entities”. Besides, we wonder whether the reference of TS 38.322 should be added for RLC entity release considering the corresponding TS reference is used in section 5.3.5.5.3 RLC bearer release. | 3> for each any DAPS bearer: 4> release the RLC entity or entities as specified in TS 38.322 [4], clause 5.1.3, and the associated logical channel for the target; 4> reconfigure the PDCP entity to releaseDAPS as specified in TS 38.323 [5]; 3> for each SRB: 4> if the masterKeyUpdate was not received: 5> configure the PDCP entity for the source with state variables continuation as specified in TS 38.323 [5], the state variables as the PDCP entity for the target; 4> release the PDCP entity for the target; 4> release the RLC entity as specified in TS 38.322 [4], clause 5.1.3, and the associated logical channel for the target;
I109 | Intel (Yi Guo) | MobEnh | 3 | None | ToDo Ph1 |  |  | Only master key is applied for DAPS since DAPS in SCG is not supported. | Proposed to remove “the S-KgNB key, the S-KeNB key,”
I112 | Intel (Yi Guo) | MobEnh | 3 | None | ToDo Ph1 |  |  | According to R2-2003846, Proposal 6: Further discuss whether source SRB RLC shall be reestablished in order to avoid pending RRC message in RLC layer to be transmitted to network when SRB is resumed in source upon fallback. | further discussion is needed.
C001 | CATT (Chandrika) | MobEnh | 3 | None | ConcAgree WI-CR | Done | v13 | It is not clear what the RRM configuration is refered to, the concept of RRM configuration hasn’t been used in the specification excpet here. It should be clarified what the RRM configuration is refered to. | 3> revert back to the RRM configuration measurement configuration used in the source.
M301 | MTK (Pradeep) | PowSave | 3 | None | DiscMailPS |  |  | We’ve agreed to configure CG specific UAI for power savings. However the current SCG configuration for UE assistance re-uses the otherConfig IE which can also be used to configure non power-savings related UAI. This could lead to some confusion on the SCG configuration of UE assistance for non power-savings parameters, i.e. whether overheating, and SL and IDC assistance are to be configured using this IE for the SCG. | Introduce a new IE such as otherConfigSCG that only includes those parameters that are to be used for SCG specific UAI.
H393 | Huawei (Yiru Kuang) | PowSave | 3 | None | DiscMailPS |  |  | For prohibit timers T346a, T346b, T346c, T346d, T346e, the UE maintains one instance of this timer per cell group. The “associated with the cell group” should be added as the texts in red to make it clearer. | consider itself not to be configured to provide its preference on DRX parameters for power saving for the cell group and stop timer T346a associated with the cell group, if running; Same changes need to be applied to T346b, T346c, T346d, T346e in the following similar texts.
C203 | CATT(Jayson) | MDT | 3 | R2-2002731 R2-2002732 | ToDo Ph1 |  | v03 | obtainLocation IE name is aligned with LTE spec, but this IE name is quite confusing as NR location info consists of Common/WLAN/BT/Sensor location info, which is quite different with the location info definition in LTE, e.g. only common location info is included in locationInfo in LTE, so it’s better to have a more clear name to avoid any confusion with LTE definition. | 1> if the received otherConfig includes the obtainCommonLocation:
E006 | Ericsson (Pradeepa) | MDT | 3 | None | ConcAgree WI-CR | Done |  | The Bluetooth/wlan/sensor measurements related procedural text indicates that theUE shall attempt to have these measurements available for ‘subsequent measurement report’. However, when the UE is in connected mode, the network can configure the UE with Bluetooth/WLAN/Sensor information as part of reportConfig as well. In such a case, it is not clear whether the UE incldes the measurements associated to OtherConfig related configuration or reportConfig related configuration. The same issue exists if the UE declares RLF also. | Proposed text: 1> if the received otherConfig includes the obtainLocation: 2> attempt to have detailed location information available for any subsequent measurement report or any subsequent RLF report; NOTE 1: The UE is requested to attempt to have valid detailed location information available whenever sending a measurement report for which it is configured to include available detailed location information. The UE may not succeed e.g. because the user manually disabled the GPS hardware, due to no/poor satellite coverage. Further details, e.g. regarding when to activate GNSS, are up to UE implementation. 1> if the received otherConfig includes the BT-NameListConfig: 2> if BT-NameListConfig is set to setup, attempt to have Bluetooth measurement results available for any subsequent measurement report or any subsequent RLF report; 1> if the received otherConfig includes the WLAN-NameListConfg: 2> if WLAN-NameListConfg is set to setup, attempt to have WLAN measurement results available for any subsequent measurement report or any subsequent RLF report; NOTE 2: The UE is requested to attempt to have valid Bluetooth measurements and WLAN measurements whenever sending a measurement report for which it is configured to include these measurements. The UE may not succeed e.g. because the user manually disabled the WLAN or Bluetooth hardware. Further details, e.g. regarding when to activate WLAN or Bluetooth, are up to UE implementation. 1> if the received otherConfig includes the Sensor-NameListConfig: 2> if Sensor-NameListConfig is set to setup, attempt to have Sensor measurement results available for any subsequent measurement report or any subsequent RLF report;
E042 | Ericsson (Tony) | V2X | 2 | R2-2003206 | ConcReject | Done |  | In the ASN.1 the field sl-AssistanceConfigEUTRA and the sl-AssistanceConfigNR are defined as ENUMERATED {true}. Therefore, if the field are signalled, “true” is the only value can be set. According to this, the check whether the field is set to “true” is irrelevant and can be deleted. | Procedural text should be changed as follows: 1> if the received otherConfig includes the sl-AssistanceConfigEUTRA: 2> if sl-AssistanceConfigEUTRA is set to true: 2> consider itself to be configured to provide SPS assistance information for V2X sidelink communication in accordance with 5.7.4; 1> else: 2> consider itself not to be configured to provide SPS assistance information; 1> if the received otherConfig includes the sl-AssistanceConfigNR: 2> if sl-AssistanceConfigNR is set to true: 2> consider itself to be configured to provide configured grant assistance information for NR sidelink communication in accordance with 5.7.4; 1> else: 2> consider itself not to be configured to provide configured grant assistance information for NR sidelink communication; | Rapp2: Changed Class 1 to Class 2
V001 | vivo (Boubacar) | V2X | 2 | None | ConcAgree WI-CR | Done |  | Wrong citation for the Subclause. | Change to “5.6.10.3 in TS 36.331” | Rapp2: Changed Class 0 to Class 2
E043 | Ericsson (Tony) | V2X | 3 | None | ConcAgree WI-CR | Done |  | From UE’s actions point of view, when full configuration is triggered there is no difference of what the TX and RX UE should do in case of NR sidelink communication. | We propose to delete the following Editor Note.
S304 | Samsung_JuneHwang | eMOB | 3 | in eMOB AI | ToDo |  |  | Introduce frequencyInfoDL for identifying applicable cell for CHO condition evaluation | 2> consider the cell on the SSB frequency indicated by the frequencyInfoDL which has with a physical cell identity indicated by physCellId matching the value indicated in the ServingCellConfigCommon included in the reconfigurationWithSync in the received condRRCReconfig to be applicable cell;
S302 | Samsung (Fasil) | MobEnh | 3 | None | ConcAgree WI-CR | Done |  | the statement to check if all events for a candidate are fulfilled seems a bit confusing: | 2> if trigger conditions for all event(s) associated to all measId(s) within condTriggerConfig are fulfilled for all associated measId(s) in condTriggerConfig for a target candidate cell within the stored condRRCReconfig are fulfilled:
H458 | Huawei (Tangxun) | MobEnh | 3 | None | ToDo |  |  | Triggering quantity should be different for 2 MeasId in CHO. | NOTE: Up to 2 MeasId can be configured for each condReConfigId. The conditional handover event of the 2 MeasId have different triggering quantities and may have the same or different event conditions, time to trigger, and triggering threshold.
E211 | Ericsson(Tony) | V2X | 3 | None | ToDo |  |  | Since we agreed that sidelink is not supported in the context of MR-DC, it is only the RRCReconfiguration associated with the MCG that is able to carry the sidelink configuration. Therefore, would be good to clarify this aspect since the UE should not expect any SL configuration delivered through the RRCConfiguration associated with the SCG. | add “MCG” in front of “RRCReconfiguration” ( within the MCG RRCReconfiguration. Same change should be applied in the rest of the sub-clause.
Z400 | ZTE(Boyuan Zhang) | V2X | 2 | None | ConcAgree WI-CR | Done |  | Usually in the procedure text, the release procedure should be described before adding procedure | Move the frequency configuration release procedure to the beginning and move the frequency configuration adding procedure right after the release procedure.
E212 | Ericsson(Tony) | V2X | 3 | R2-200xxxx | ToDo |  |  | The terminology used in the handling of the addModList for the SL measurements is not correct and not in line with the ASN.1 rule. | We will bring a draftCR where we will propose a new text.
Z161 | Z(Zhihong) | MDT | 3 | None | ToDo |  |  | Missing procedure to release btNameList,wlanNameList and sensorNameList, which is “need M” in OtherConfig | Upon initiation of the procedure, the UE shall: /*Partially omitted*/ 1> stop timer T342, if running; 1> stop timer T345, if running; 1> release idc-AssistanceConfig, if configured; 1> release btNameList, if configured; 1> release wlanNameList, if configured; 1> release sensorNameList, if configured;
S301 | Samsung (Fasil) | MobEnh | 3 | None | ConcAgree WI-CR | Done |  | The candidate CHO configuration is provided based on the current source configuration i.e. if current source configuration includes SCells on MCG, the CHO configuration is provided as delta over this. for instance, if UE is configured with SCells on MCG, and CHO target cell supports these, then like a normal handover, these SCells are deactivated during CHO execution later activated after CHO using MAC CE i.e. the SCells are retained. In other case, where SCells are not supported on the CHO target, the target configuration would include the release of these SCells. Therefore, when we apply CHO configuration on selecting CHO candidate while T310 is running, the same source configuration as prior to RLF has to be retained in order to apply target configuration correctly. | 1> release the MCG SCell(s), if configured; 1> if UE is not configured with conditionalReconfiguration: 2> release spCellConfig, if configured; 2> suspend all RBs, except SRB0; 2> release the MCG SCell(s), if configured; Section 5.3.7.3 2> if UE is configured with conditionalReconfiguration: 3> release spCellConfig, if configured; 3> suspend all RBs, except SRB0; 3> release the MCG SCell(s), if configured;; | Rapp1: As proposed in RIL for now, but further discussion is needed on how to capture it.
H690 | Huawei (Yulong) | IAB | 3 | None | DiscMail |  |  | Upon the initiation of the RRC re-establishment, BAP should stop constructing the BAP PDU, in case the BAP routing ID to be included in the BAP header will be reconfigured after reestablishment. Upon the initiation of the RRC re-establishment procedure, the BAP operations need to be suspended, until the new configuration is obtained. | Add ” 1> suspend all RBs, except SRB0; 1> suspend BAP operations, if configured; 1> reset MAC;”
I113 | Intel (Yi Guo) | MobEnh | 3 | None | ToDo Ph1 |  |  | There are two ways to handle this: - Option 1: in 5.3.7.3, the spCellConfig, MCG SCells, otherConfig are only released and RBs are suspended if it is not CHO; - And in 5.3.7.4, if “else”,i.e. selected cell is not CHO, release these, and suspend RBs if it was configured with CHO; - Option 2: in 5.3.7.3, Remove the handling on spCellConfig, MCG SCells, otherConfig and RBs completely; - And in 5.3.7.4, if “else”, i.e. selected cell is not CHO, release these and suspend RBs no matter whether CHO was configured; - The changes are based on option 1. 1 company commented why not follow option 2 which has less condition in the specification. - 3 companies explained that RAN2 agreed to not make changes to cell selection as part of CHO recovery mechanism. Therefore option 1 is preferred. - Rapporteur would suggest to Agree S301 for now. Companies can continue the discussion on whether option 2 is better than option 1 | further discussion is needed.
Z276 | ZTE (ZMJ) | MobEnh | 3 | R2-200xxxx | ToDo |  |  | Since the SCG configuration can be included in the conditional reconfiguration for CHO and the target SCG configuration may be the delta configuration based on the source SCG configuration, it seems the SCG configuration should not be deleted here to avoid the reconfiguration failure when applying the stored CHO configuration. Besides, We wonder whether the otherConfig introduced in Rel-16 should also not be released here, as the otherConfig introduced in Rel-15. | We will bring a contribution for the issue.
H394 | Huawei (Yiru Kuang) | PowSave | 3 | None | DiscMailPS |  |  | The release of the applicable UAI PowSav features and the stop of the timers do not indicate that this is applicable to all the instances for the different cell groups when initiating RRC connection re-establishment procedure. | 1> release drx-PreferenceConfig for any configured cell group, if configured, and stop all instances of the timer T346a, if running;
E213 | Ericsson(Tony) | OdSIB | 2 | None | PropAgree2 |  |  | The correct name is onDemandSIB-RequestConfig. This is to be updated in the rest of the specification. | Change the name of the field (in those parts where this has not been done) to onDemandSIB-RequestConfig. | [Rapp]: To be capture in the Rapporteur CR.
E044 | Ericsson (Tony) | V2X | 3 | R2-2003206 | ConcReject | Done |  | In the NR V2X WI, the following agreements have been made: During the transient period where the UE has already been in the new UE state but has not obtained the SLRB configuration in the new state, the UE should continue using the SLRB configurations obtained in the old UE state. However, this is not enterely reflected in the procedural text. In fact, the understanding is that, when the RRC re-establishment is initiated, the UE should keep the current SL configuration until it gets a new one (from the old/new cell via dedicated message or SIB). | Our proposal is to add a note as follow (but we are open to other fomulations): 1> perform cell selection in accordance with the cell selection process as specified in TS 38.304 [20], clause 5.2.6 NOTE: Upon initiation of the RRC re-establishment procedure, a UE capable of NR sidelink communication should continue using the current SLRB configurations until a new one if obtained via dedicated RRC message or via SIB. If the SL UE. If UE capable of NR sidelink communication goes out-of-coverage, then pre-configured paramenters for sidelink are used.
I100 | Intel (Yi Guo) | MobEnh | 3 | None | ToDo Ph1 |  |  | The condition is too long. RAN2 have agreed CHO+CPC cannot be configured simultaneously. Then the network will only configure “attemptCondReconfig” when CHO is configured. So we do not need to check whether the candidate cell is CHO candidate cell or not. | We propose to remove the condition as follow: Remove ‘which the reconfigurationWithSync is included in the masterCellGroup’
G103 | Google (EricChen) | MobEnh | 3 | R2-2005511 | ToDo |  |  | According to the agreement in RAN2#107bis, a UE supports conditional handover may or may not support conditional handover during re-establishment procedure. 1. Confirm the working assumption as an optional feature: At RLF/HO failure/CHO failure, the UE performs cell selection and if the selected cell is a CHO candidate then the UE attempts CHO execution, otherwise re-establishment is performed. | Add a bullet to specify that a UE applies the stored condRRCReconfig while it supports this capability. We will bring a DraftCR to the next meeting to address this issue.
E007 | Ericsson (Pradeepa) | MDT | 3 | R2-2003077 | ConcReject | Done |  | The TAC information is not included for re-establishment cell in the RLF report. This is required for ease of identifying the re-establishment cell uniquely within the PLMN for the node that analyses the RLF report. | Existing text 1: 1> if the procedure was initiated due to radio link failure as specified in 5.3.10.3 or handover failure as specified in 5.3.5.8.3: 2> set the reestablishmentCellId in the VarRLF-Report to the global cell identity of the selected cell; Proposed text 1: 1> if the procedure was initiated due to radio link failure as specified in 5.3.10.3 or handover failure as specified in 5.3.5.8.3: 2> set the reestablishmentCellId in the VarRLF-Report to the global cell identity and TAC of the selected cell; Existing text 2: RLF-Report-r16 ::= CHOICE { nr-RLF-Report-r16 SEQUENCE { measResultLastServCell-r16 MeasResultRLFNR-r16, measResultNeighCells-r16 SEQUENCE { measResultListNR-r16 MeasResultList2NR-r16 OPTIONAL, measResultListEUTRA-r16 MeasResultList2EUTRA-r16 OPTIONAL } OPTIONAL, c-RNTI-r16 RNTI-Value, previousPCellId-r16 CGI-InfoNR-LoggingDetailed-r16 OPTIONAL, failedPCellId-r16 CHOICE { cellGlobalId-r16 CGI-InfoNR-LoggingDetailed-r16, pci-arfcn-r16 SEQUENCE { physCellId-r16 PhysCellId, carrierFreq-r16 ARFCN-ValueNR } } OPTIONAL, reestablishmentCellId-r16 CGI-InfoNR-Logging-r16 OPTIONAL, timeConnFailure-r16 INTEGER (0..1023) OPTIONAL, timeSinceFailure-r16 TimeSinceFailure-r16, connectionFailureType-r16 ENUMERATED {rlf, hof} OPTIONAL, rlf-Cause-r16 ENUMERATED { t310-Expiry, randomAccessProblem, rlc-MaxNumRetx, beamFailureRecoveryFailure, spare4, spare3, spare2, spare1}, locationInfo-r16 LocationInfo-r16 OPTIONAL, absoluteFrequencyPointA-r16 ARFCN-ValueNR OPTIONAL, locationAndBandwidth-r16 INTEGER (0..37949) OPTIONAL, subcarrierSpacing-r16 SubcarrierSpacing OPTIONAL, msg1-FrequencyStart-r16 INTEGER (0..maxNrofPhysicalResourceBlocks-1) OPTIONAL, msg1-SubcarrierSpacing-r16 SubcarrierSpacing OPTIONAL, msg1-FDM-r16 ENUMERATED {one, two, four, eight} OPTIONAL, perRAInfoList-r16 PerRAInfoList-r16 OPTIONAL, noSuitableCellFound-r16 ENUMERATED {true} OPTIONAL }, eutra-RLF-Report-r16 SEQUENCE { failedPCellId-EUTRA CGI-InfoEUTRALogging, measResult-RLF-Report-EUTRA-r16 OCTET STRING } } Proposed text 2: RLF-Report-r16 ::= CHOICE { nr-RLF-Report-r16 SEQUENCE { measResultLastServCell-r16 MeasResultRLFNR-r16, measResultNeighCells-r16 SEQUENCE { measResultListNR-r16 MeasResultList2NR-r16 OPTIONAL, measResultListEUTRA-r16 MeasResultList2EUTRA-r16 OPTIONAL } OPTIONAL, c-RNTI-r16 RNTI-Value, previousPCellId-r16 CGI-InfoNR-LoggingDetailed-r16 OPTIONAL, failedPCellId-r16 CHOICE { cellGlobalId-r16 CGI-InfoNR-LoggingDetailed-r16, pci-arfcn-r16 SEQUENCE { physCellId-r16 PhysCellId, carrierFreq-r16 ARFCN-ValueNR } } OPTIONAL, reestablishmentCellId-r16 CGI-InfoNR-LoggingDetailed-r16 OPTIONAL, timeConnFailure-r16 INTEGER (0..1023) OPTIONAL, timeSinceFailure-r16 TimeSinceFailure-r16, connectionFailureType-r16 ENUMERATED {rlf, hof} OPTIONAL, rlf-Cause-r16 ENUMERATED { t310-Expiry, randomAccessProblem, rlc-MaxNumRetx, beamFailureRecoveryFailure, spare4, spare3, spare2, spare1}, locationInfo-r16 LocationInfo-r16 OPTIONAL, absoluteFrequencyPointA-r16 ARFCN-ValueNR OPTIONAL, locationAndBandwidth-r16 INTEGER (0..37949) OPTIONAL, subcarrierSpacing-r16 SubcarrierSpacing OPTIONAL, msg1-FrequencyStart-r16 INTEGER (0..maxNrofPhysicalResourceBlocks-1) OPTIONAL, msg1-SubcarrierSpacing-r16 SubcarrierSpacing OPTIONAL, msg1-FDM-r16 ENUMERATED {one, two, four, eight} OPTIONAL, perRAInfoList-r16 PerRAInfoList-r16 OPTIONAL, noSuitableCellFound-r16 ENUMERATED {true} OPTIONAL }, eutra-RLF-Report-r16 SEQUENCE { failedPCellId-EUTRA CGI-InfoEUTRALogging, measResult-RLF-Report-EUTRA-r16 OCTET STRING } }
C201 | CATT(Jayson) | MDT | 3 | R2-2002731 R2-2002732 | ToDo Ph1 |  | v03 | Refer to 5.3.3.4 C201 | 2> if the UE has Bluetooth logged measurements available and if the RPLMN is included in plmn-IdentityList stored in VarLogMeasReport: 3> include the logMeasAvailableBT in the RRCSetupComplete message; 2> if the UE has WLAN logged measurements available and if the RPLMN is included in plmn-IdentityList stored in VarLogMeasReport: 3> include the logMeasAvailableWLAN in the RRCSetupComplete;
S452 | Samsung (soenghun Kim) | MDT | 3 | None | ConcReject | Done |  | noSuitableCellFound is useful for all cases (not only for RLF and HOF). | 1> if the procedure was initiated due to radio link failure or handover failure: 1>2> set the noSuitableCellFound in the VarRLF-Report to true;
S954 | Samsung (Sangbum Kim) | MDT | 3 | TBD | ToDo |  |  | What UE stores in the UE Inactive AS Context should only concern connected mode configuration. Logged measurement configuration is common for IDLE and INACTIVE so there seems no real need to store it in the UE Inactive AS Context i.e. the UE manages it in the relevant variables e.g. VarLogMeasConfig. | NR sidelink communication related configurations and logged measurement configurations are not stored as UE Inactive AS context, when UE enters RRC_INACTIVE.
E081 | Ericsson (Ajmal) | IAB | 3 | R2-2003297 | DiscMail |  |  | There is a consensus that even if IAB-MT supports inactive state, no special IAB related handling is required. | Remove the editor’s note.
E045 | Ericsson (Tony) | V2X | 3 | R2-2003206 | ConcReject | Done |  | In the NR V2X WI, the following agreements have been made: During the transient period where the UE has already been in the new UE state but has not obtained the SLRB configuration in the new state, the UE should continue using the SLRB configurations obtained in the old UE state. However, this is not enterely reflected in the procedural text. In fact, the understanding is that, when the RRC release is initiated, the UE should keep the current SL configuration until it gets a new one (from the old/new cell via dedicated message or SIB). | Our proposal is to add a note as follow (but we are open to other fomulations): 2> perform the actions upon going to RRC_IDLE as specified in 5.3.11, with the release cause 'other'. NOTE: Upon initiation of the RRC release procedure, a UE capable of NR sidelink communication should continue using the current SLRB configurations until a new one if obtained via dedicated RRC message or via SIB. If the SL UE. If UE capable of NR sidelink communication goes out-of-coverage, then pre-configured paramenters for sidelink are used.
J031 | Sharp (Ningjuan) | MobEnh | 3 | None | ToDo |  |  | RAN2 has not considered a case that RLF is detected in the target after successful DAPS HO, and source is good and not released yet. We will prepare a contribution for discussion. | We propose to release the target configuration/RBs and revert the UE back to source with failure information for target RLF, similar to the handling in T304 expiry case
B105 | Lenovo (Lianhai) | MobEnh | 3 | R2-2005134 | ToDo |  |  | In the DAPS handover, UE maintains both the source and target link at the same time. If RLF on source happens, UE releases source link during DAPS handover. According to fast MCG link recovery, UE transmits MCG failure information message to MN via SN upon RLF on MCG. MN receives MCG failure information message from UE, MN may transmit RRC reconfiguration message including reconfiguration with sync or RRC release message to UE. Therefore, we need to discuss whether fast MCG link recovery can be triggered or not upon RLF on MCG during DAPS handover. We suggest that the fast MCG link recovery is not allowed to be triggered during DAPS handover since the purpose of fast MCG link recovery is to get handover command. We propose that UE needs to determine whether T304 is not running when UE wants to trigger fast MCG link recovery. | 5.7.3b.2 Initiation A UE configured with split SRB1 or SRB3 initiates the procedure to report MCG failures when neither MCG nor SCG transmission is suspended, t316 is configured, and when the following condition is met: 1> upon detecting radio link failure of the MCG, in accordance with 5.3.10.3, while T316 is not running and T304 is not running. Upon initiating the procedure, the UE shall: ……
X004 | NEC (WangDa) | MobEnh | 3 | None | ToDo |  |  | As it is agree that after the successful completion of the RACH to the target cell and before the release of the source link, the UE does not keep the source link failure detection of the source link, the condition "T304 is running" should be added for the detection of source RLF. This is to align with LTE spec. | Change the bullet to “1> if any DAPS bearer is configured and T304 is running:”
S059 | Samsung (Anil) | NRU | 3 | None | ToDo |  |  | consistent uplink LBT failures indication is missing during DAPS HO | See R2-2004529 upon indication of consistent uplink LBT failures from target MCG MAC, consider T 304 as expired and perform the operation as specified in 5.3.5.8.3 upon indication of consistent uplink LBT failures from source MCG MAC, consider radio link failure to be detected for the source MCG i.e. source RLF
J030 | Sharp (Ningjuan) | MobEnh | 3 | None | ToDo |  |  | considering a case that RLF is detected in the target after successful DAPS HO, and source protocol stack is suspended due to source RLF (and not yet released) , the source protocol stack should be released before RRC reestablishment to get the UE back to non-DASP status. We will prepare a contribution for discussion. | We propose that UE autonomously release the source configuration before triggering RRC re-establishment at the target.
E038 | Ericsson (Tony) | MobEnh | 3 | R2-2003201 | ToDo Ph1 |  |  | In the procedural text in 5.3.10.3 there are different handling on whether dapsConfig is configured or not. However, in case daspConfig is configured and there is a failure on the MCG, the MCG failure procedure should be called. Further, the related part on dasp can be merged into the existing text thus avoid unnecessary and confusing procedural text. We will bring a draft CR addressing this issue. |  | Rapp2: [AT109bis-e][072], R2-2004275 Discussion ongoing in WI MobEnh, need not be discussed here.
Z263 | ZTE (ZMJ) | MobEnh | 3 | None | ConcAgree WI-CR | Done |  | During DAPS HO, since we have a common PDCP linked with RLC entities in both source and target, the DRB is common for both source and target. So it seems “suspend all DRBs in the source” is not accurate. We prefer to revise it to “suspend the transmission of all DRBs in the source”. | 4> suspend the transmission of all DRBs in the source;
X005 | NEC (WangDa) | MobEnh | 3 | None | ToDo |  |  | "release the source connection" is ambiguous, it should be further clarified. To stop data transmission or reception via the source link, source MCG MAC entity should be reset in order to stop on-going MAC procedure, e.g. Random Access procedure. | Change the bullet to “3> release the source connection with source MCG MAC reset.”
E200 | Ericsson (Pradeepa) | MDT, MobEnh | 2 | R2-200xxxx | Tdoc2 |  |  | When the UE declares RLF due to T312 expiry, the UE creates an RLF report but there is no corresponding RLF-cause. | Requires changes in multiple places. Add T312-expiry as an rlf-Cause in ASN.1 part of RLF-Report. Add the corresponding procedural text in 5.3.10.4 | Rapp3: Discuss based on tdoc
H365 | Jun Chen (Huawei) | MDT | 3 | R2-20xxxxx | ToDo |  |  | For the RLF report, the following conditions are for IAB and LBT features. 2> if connected as an IAB-node, upon BH RLF indication received on BAP entity from the MCG; or 2> upon indication of consistent uplink LBT failures from MCG MAC: In the past, MDT session did not discuss the condition for RLF report. | It is suggested to check the conditions and see if there are issues with combinations of IAB/LBT and RLF report.
E008 | Ericsson (Pradeepa) | MDT, NR-U | 3 | R2-2003078 | ToDo Ph1 |  |  | If the UE declares RLF due to LBTFailure, there is no explicit indication in the RLFReport i.e., the field rlfCause should have the option of ‘LBTFailure’. Otherwise, the UE cannot chose any of the existing RLF causes when the LBT failure occurs. The corresponding change needs to be made in ASN.1. | Orignial text: RLF-Report-r16 ::= CHOICE { nr-RLF-Report-r16 SEQUENCE { measResultLastServCell-r16 MeasResultRLFNR-r16, measResultNeighCells-r16 SEQUENCE { measResultListNR-r16 MeasResultList2NR-r16 OPTIONAL, measResultListEUTRA-r16 MeasResultList2EUTRA-r16 OPTIONAL } OPTIONAL, c-RNTI-r16 RNTI-Value, previousPCellId-r16 CGI-InfoNR-LoggingDetailed-r16 OPTIONAL, failedPCellId-r16 CHOICE { cellGlobalId-r16 CGI-InfoNR-LoggingDetailed-r16, pci-arfcn-r16 SEQUENCE { physCellId-r16 PhysCellId, carrierFreq-r16 ARFCN-ValueNR } } OPTIONAL, reestablishmentCellId-r16 CGI-InfoNR-Logging-r16 OPTIONAL, timeConnFailure-r16 INTEGER (0..1023) OPTIONAL, timeSinceFailure-r16 TimeSinceFailure-r16, connectionFailureType-r16 ENUMERATED {rlf, hof} OPTIONAL, rlf-Cause-r16 ENUMERATED { t310-Expiry, randomAccessProblem, rlc-MaxNumRetx, beamFailureRecoveryFailure, spare4, spare3, spare2, spare1}, locationInfo-r16 LocationInfo-r16 OPTIONAL, absoluteFrequencyPointA-r16 ARFCN-ValueNR OPTIONAL, locationAndBandwidth-r16 INTEGER (0..37949) OPTIONAL, subcarrierSpacing-r16 SubcarrierSpacing OPTIONAL, msg1-FrequencyStart-r16 INTEGER (0..maxNrofPhysicalResourceBlocks-1) OPTIONAL, msg1-SubcarrierSpacing-r16 SubcarrierSpacing OPTIONAL, msg1-FDM-r16 ENUMERATED {one, two, four, eight} OPTIONAL, perRAInfoList-r16 PerRAInfoList-r16 OPTIONAL, noSuitableCellFound-r16 ENUMERATED {true} OPTIONAL }, eutra-RLF-Report-r16 SEQUENCE { failedPCellId-EUTRA CGI-InfoEUTRALogging, measResult-RLF-Report-EUTRA-r16 OCTET STRING } } Proposed text: RLF-Report-r16 ::= CHOICE { nr-RLF-Report-r16 SEQUENCE { measResultLastServCell-r16 MeasResultRLFNR-r16, measResultNeighCells-r16 SEQUENCE { measResultListNR-r16 MeasResultList2NR-r16 OPTIONAL, measResultListEUTRA-r16 MeasResultList2EUTRA-r16 OPTIONAL } OPTIONAL, c-RNTI-r16 RNTI-Value, previousPCellId-r16 CGI-InfoNR-LoggingDetailed-r16 OPTIONAL, failedPCellId-r16 CHOICE { cellGlobalId-r16 CGI-InfoNR-LoggingDetailed-r16, pci-arfcn-r16 SEQUENCE { physCellId-r16 PhysCellId, carrierFreq-r16 ARFCN-ValueNR } } OPTIONAL, reestablishmentCellId-r16 CGI-InfoNR-Logging-r16 OPTIONAL, timeConnFailure-r16 INTEGER (0..1023) OPTIONAL, timeSinceFailure-r16 TimeSinceFailure-r16, connectionFailureType-r16 ENUMERATED {rlf, hof} OPTIONAL, rlf-Cause-r16 ENUMERATED { t310-Expiry, randomAccessProblem, rlc-MaxNumRetx, beamFailureRecoveryFailure, lbtFailurespare4, spare3, spare2, spare1}, locationInfo-r16 LocationInfo-r16 OPTIONAL, absoluteFrequencyPointA-r16 ARFCN-ValueNR OPTIONAL, locationAndBandwidth-r16 INTEGER (0..37949) OPTIONAL, subcarrierSpacing-r16 SubcarrierSpacing OPTIONAL, msg1-FrequencyStart-r16 INTEGER (0..maxNrofPhysicalResourceBlocks-1) OPTIONAL, msg1-SubcarrierSpacing-r16 SubcarrierSpacing OPTIONAL, msg1-FDM-r16 ENUMERATED {one, two, four, eight} OPTIONAL, perRAInfoList-r16 PerRAInfoList-r16 OPTIONAL, noSuitableCellFound-r16 ENUMERATED {true} OPTIONAL }, eutra-RLF-Report-r16 SEQUENCE { failedPCellId-EUTRA CGI-InfoEUTRALogging, measResult-RLF-Report-EUTRA-r16 OCTET STRING } } | Rapp2: [AT109bis-e][072], R2-2004275 Discussed in WI MDT/SON session, need not be discussed here. Rapp3: Changed class 2->
I904 | Intel (Seau Sian) | NR-U | 2 | None | ConcAgree WI-CR | Done |  | Text is not aligned with the others like: upon random access problem indication from MCG MAC while neither T300, T301, T304, T311 nor T319 are running | Propose to change to: upon consistent uplink LBT failure indication from MCG MAC or upon indication from MCG MAC that consistent uplink LBT failure has occurred | Rapp2: [AT109bis-e][072], R2-2004275 Agreed, see TP in tdoc
S058 | Samsung (Anil) | NRU | 3 | None | ToDo |  |  | According to current specification, upon receving consistent uplink LBT failures indication from MCG MAC during the non DAPS handover, RRC performs the action (as specified in 5.3.10.3) as if RLF is detected. Note that there are some differences (see table below) in operation related to RLF (as specified in 5.3.10.3) and handover failure handling (as specified in 5.3.5.8.3). RLF Handling Handover Failure Handling  RACH resource handling None release dedicated preambles provided in rach-ConfigDedicated if configured; release dedicated msgA PUSCH resources provided in rach-ConfigDedicated if configured;  RRC segments handling discard any segments of segmented RRC messages received None  RLF report handling set the connectionFailureType to rlf; set the c-RNTI to the C-RNTI used in the PCell; set the rlf-Cause to the trigger for detecting radio link failure; set the connectionFailureType to hof; set the c-RNTI to the C-RNTI used in the source PCell;  Recovery if T316 is configured; and if SCG transmission is not suspended; and if PSCell change is not ongoing (i.e. timer T304 for the NR PSCell is not running in case of NR-DC or timer T307 of the E-UTRA PSCell is not running as specified in TS 36.331 [10], clause 5.3.10.10, in NE-DC): - initiate the MCG failure information procedure as specified in 5.7.3b to report MCG radio link failure. else: - initiate the connection re-establishment procedure as specified in 5.3.7. revert back to the UE configuration used in the source PCell; initiate the connection re-establishment procedure as specified in subclause 5.3.7.   During handover, upon receving consistent uplink LBT failures indication from MCG MAC RRC should perform operation as in case of handover failure as specified in 5.3.5.8.3. | See R2-2004529
E039 | Ericsson (Tony) | MDT, TEI | 2 | None | Tdoc2 |  |  | Upon detecting radio link failure on the MCG, according to current procedure the UE should discard any segments of the segmented RRC message and store various link failure information in the VarRLF-Report variable. However, this should be done only if before triggering the RRC restablishment procedure. | We propose to move the following text just before triggering the RRC reestablishment procedure. A possible implementation is as follow: 5> else: 6> discard any segments of segmented RRC messages received ……(until) 11> set the dlRSRPAboveThreshold to false; 6> initiate the connection re-establishment procedure as specified in 5.3.7. | [Samsung] We think that UE should discard the RRC segments for some other re-establishment cases as well. So, it would be better to move this sentence to the clause 5.3.7.2 (initiation of RRC connection re-establishment). Rapp2: Changed Class 1 to Class 2 Rapp2: Main session notes: "ZTE agree with the intention and think there should be an independent section. Ericsson think this can be looks further at off-line. Nokia agrees and think we also need to check how this relaed to cond HO. Vivo agrees. "
Q010 | Qualcomm (Masato) | TEI | 2 | None | ConcAgree WI-CR | Done |  | This is about discarding "stored" segments. | Change as follows. 3> discard any segments of segmented RRC messages received stored according to 5.7.6.3 | Rapp2: [AT109bis-e][072], R2-2004275 Agreed, see TP in tdoc.
Z169 | Z(Zhihong) | MDT | 3 | TBD | ToDo |  |  | Per comment in [E039], an independent section is created to set RLF content. Also as agreed in RAN2#109bis MDT session, the RA information setting is required be be aligned. It needs further discussed whether R16 RLF report support logging failure information when fast MCG recovery and CHO | 1. Create an independent section to set RLF content. 2. move the RA information setting procedure to subclause 5.7.10.4, and only leave reference in RLF content setting procedure. Please refer to the corresponding contributions, which shall be added later.
S453 | Samsung (soenghun Kim) | MDT | 3 | None | ConcAgree WI-CR | Done |  | It is not about handover. Source PCell shall be just PCell. | set the measResultLastServCell to include the RSRP, RSRQ and the available SINR, of the source PCell…
S454 | Samsung (soenghun Kim) | MDT | 3 | None | ConcAgree WI-CR | Done |  | Same issue as S453. In addition, Radio Link Monitoring resource is per BWP. It should be clear radio link monitoring configuration of which BWP | 5> set the ssbRLMConfigBitmap and/or csi-rsRLMConfigBitmap in measResultLastServCell to include the radio link monitoring configuration of the latest active BWP of the source PCell;
C254 | CATT (Jayson) | MDT | 3 | None | ConcAgree WI-CR | Done | v24 | Missing the description of including the optional fields for neighbour cell. | 6> set the measResultListEUTRA in measResultNeighCells to include the best measured cells ordered such that the cell with highest RSRP is listed first if RSRP measurement results are available, otherwise the cell with highest RSRQ is listed first, and based on measurements collected up to the moment the UE detected radio link failure; 7> for each neighbour cell included, include the optional fields that are available;
C202 | CATT(Jayson) | MDT | 3 | None | ToDo Ph1 |  | v03 | Not aligned with the related description in 5.5.5.1 sub-clause; | 6> if available, set the sensor-LocationInfo to include the sensor measurement results as follows:; 7> if available, include the sensor-MeasurementInformation; 7> if available, include the sensor-MotionInformation;
S455 | Samsung (soenghun Kim) | MDT | 3 | None | ConcAgree WI-CR | Done |  | global cell identity, which is not defined, is used in several places including this section. | We can clearly define it in Definition section. For example, 3.1 Definitions … Global cell identity: An identity to uniquely identifying a NR cell. It is consisted of cellIdentity and plmn-Identity of the first PLMN-Identity in plmn-IdentityList in SIB1 …
E009 | Ericsson (Pradeepa) | MDT | 3 | To be provided | ToDo Ph1 |  |  | The procedural text and the ASN.1 associated to NR (> LTE handover failure related aspects are missing in the current specification aand this is required to support inter-RAT MRO as defined in the RAN3 specification work. | Existing text: 6> if the last RRCReconfiguration message including the reconfigurationWithSync concerned an intra NR handover: 7> include the previousPCellId and set it to the global cell identity and the tracking area code of the PCell where the last RRCReconfiguration message including reconfigurationWithSync was received; 7> set the timeConnFailure to the elapsed time since reception of the last RRCReconfiguration message including the reconfigurationWithSync; Proposed text: 6> if the last RRCReconfiguration message including the reconfigurationWithSync concerned an intra NR handover: 7> include the previousPCellId and set it to the global cell identity and the tracking area code of the PCell where the last RRCReconfiguration message including reconfigurationWithSync was received; 7> set the timeConnFailure to the elapsed time since reception of the last RRCReconfiguration message including the reconfigurationWithSync; 6> if the last RRCReconfiguration message including the reconfigurationWithSync concerned a handover to NR from E-UTRA and if the UE reports radio link failure report for inter-RAT MRO: 7> include the previousEUTRAPCellId and set it to the global cell identity and the tracking area code of the PCell where the last RRCReconfiguration message including reconfigurationWithSync was received; 7> set the timeConnFailure to the elapsed time since reception of the last RRCReconfiguration message including the reconfigurationWithSync; The ASN.1 needs to reflect these changes as well.
E201 | Ericsson (Pradeepa) | MDT | 3 | None | ToDo |  |  | Wrong reference to the section 5.7.10.4 instead of 5.3.10.4 | Existing text: 5> set the rlf-Cause to the trigger for detecting radio link failure in accordance with clause 5.7.10.4; Proposed text: 5> set the rlf-Cause to the trigger for detecting radio link failure in accordance with clause 5.3.10.4;
N019 | Nokia (Gosia) | MDT | 3 | R2-2003163 | ToDo Ph1 |  |  | This sentence triggers the UE to distinguish what RA-report will be contained in RLFReport. It is not clear why raPurpose is not included in the ra-Report within RLFreport. | Agree TP in R2-2003161
E005 | Ericsson (Pradeepa) | MDT | 3 | None | ConcAgree WI-CR | Done |  | From the procedural text, it is unclear if the random-access resources referred in the text is related to the one that is used by the UE for reconfigurationWithSync or do they correspond to some other RA reosurces. | Original text: 3> set the absoluteFrequencyPointA to indicate the absolute frequency of the reference resource block associated to the random-access resources; 3> set the locationAndBandwidth and subcarrierSpacing associated to the UL BWP of the random-access resources; 3> set the msg1-FrequencyStart, msg1-FDM and msg1-SubcarrierSpacing associated to the random-access resources; Proposed text: 3> set the absoluteFrequencyPointA to indicate the absolute frequency of the reference resource block associated to the random-access resources used in the unsuccessful random-access procedure that led to radio link failure; 3> set the locationAndBandwidth and subcarrierSpacing associated to the UL BWP of the random-access resources used in the unsuccessful random-access procedure that led to radio link failure; 3> set the msg1-FrequencyStart, msg1-FDM and msg1-SubcarrierSpacing associated to the random-access resources used in the unsuccessful random-access procedure that led to radio link failure; | Rapp1: This change is agree but whether to have changes in other section is to be discussed in the MDT email discussion.
E263 | Ericsson (Ajmal) | IAB | 3 | None | DiscMail |  |  | The DRB should be optional for IAB-MT and so the editorial note be updated. | Upadte the note.
I905 | Intel (Seau Sian) | NR-U | 2 | None | ConcAgree WI-CR | Done |  | Text is not aligned with the others like: upon random access problem indication from SCG MAC | Propose to change to: upon consistent uplink LBT failure indication from SCG MAC or upon indication from SCG MAC that consistent uplink LBT failure has occurred | Rapp2: [AT109bis-e][072], R2-2004275 Agreed, see TP in tdoc
Z301 | ZTE (ZMJ) | DCCA | 3 | R2-2003425 | ConcAgree WI-CR | Done |  | According to current specs, the failure information report procedure will be triggered once SCG RLC failure is detected on Scell, even when the MCG transmission is suspended. And the UE is required to submit the FailureInformation message via MCG in case SRB3 is not configured, without taking the MCG suspension into account. We will bring a contribution for this aspect to clarify whether the failure information procedure can be triggered in such case or the UE can delivery the FailureInformation message via the SCG leg of split SRB1. | See proposals in contribution. | Oumer: Implemented (affected clause in the sending of failure information)
S952 | Samsung (Sangbum Kim) | MDT | 3 | TBD | ToDo |  |  | rlf-cause is set to randomAccessProblem or beamFailureRecoveryFailure if the radio link failure is declared due to the random access problem indication from MCG MAC for 4 step random access procedure. | The UE shall set the rlf-Cause in the VarRLF-Report as follows: 1> if the UE declares radio link failure due to T310 expiry: 2> set the rlf-Cause as t310-Expiry; 1> else if the UE declares radio link failure due to the random access problem indication from MCG MAC for 4 step random access procedure:
S951 | Samsung (Sangbum Kim) | MDT | 3 | TBD | ToDo |  |  | For the case UE declares radio link failure due to the random access problem indication from MCG MAC: if the random access procedure was initiated for beam failure recovery, rlf-Cause is set to beamFailureRecoveryFailure, otherwise rlf-Cause is set to randomAccessProblem. | 5.3.10.4 RLF cause determination The UE shall set the rlf-Cause in the VarRLF-Report as follows: 1> if the UE declares radio link failure due to T310 expiry: 2> set the rlf-Cause as t310-Expiry; 1> else if the UE declares radio link failure due to the random access problem indication from MCG MAC: 2> if the random access procedure was initiated for beam failure recovery: 3> set the rlf-Cause as beamFailureRecoveryFailure; 2> else: 32> set the rlf-Cause as randomAccessProblem; 1> else if the UE declares radio link failure due to the reaching of maximum number of retransmissions from the MCG RLC: 2> set the rlf-Cause as rlc-MaxNumRetx; 1> else if the UE declares radio link failure due to the failed beam failure recovery procedure indication from the MCG MAC: 2> set the rlf-Cause as beamFailureRecoveryFailure.
B101 | Lenovo (Lianhai) | V2X | 3 | None | ToDo |  |  | According to the timers table in section 7.1.1, UE stops timer T400 upon reception of RRCReconfigurationFailureSidelink or RRCReconfigurationCompleteSidelink. Therefore, UE does not stop T400 upon going to RRC_IDLE. | 1> stop all timers that are running except T302, T320, T325, T331 and T400;
E010 | Ericsson (Pradeepa) | MDT | 3 | R2-2003084 | ConcAgree WI-CR | Done |  | In the current procedural text the UE resets the timer T330 upon going to idle which leads to stopping the logged MDT from being performed. Therefore, without fixing this issue the logged MDT feature will not be supported by the UE according to the procedural text. | Original text: 1> stop all timers that are running except T302, T320, T325, and T331; Proposed text: 1> stop all timers that are running except T302, T320, T325, T330 and T331;
A002 | Apple(Zhibin WU) | V2X | 3 | None | ConcAgree WI-CR | Done | v59 | The two level 2 bullets can be merged as a single condition. All the frequencies supported in NR sidelink communication are supposed to be included in sl-FreqInfoList in SIB 12. In Rel-16, only a single frequency is configured in sl-FreqInfoList. If there is no pool included in this frequency, the UE always need establish RRC connection for mode 1 operation. | Delete the first level 2 bullet and merge the 2nd level 2 bullet with the level 1 bullet.
E214 | Ericsson(Tony) | V2X | 3 | None | ToDo |  |  | In Section 5.3.13.1 we state the that UE can perform the RRC resume procedure when criteria for NR and V2X sidelink communication are met. However, in section 5.3.13.2 we say that the initiation of the procedure is initiate only when condition for NR sidelink communication are met. | The following change is proposed: or for NR and V2X sidelink communication as specified in sub-clause 5.3.13.1a)
H697 | Huawei (Yulong) | IAB | 3 | None | DiscMail |  |  | R2 agreed IAB-MT is not under UAC. It means IAB-MT will not set/use any Access Category. IAB-MT should skip the procedure of “select ‘x’ as the Access Category“. R2 should clarify if IAB-MT should set any access category. | 2> if the procedure is not for IAB-MT: 23> select '0' as the Access Category; 23> perform the unified access control procedure as specified in 5.3.14 using the selected Access Category and one or more Access Identities provided by upper layers; 34> if the access attempt is barred, the procedure ends;
I202 | Intel(Marta) | POWSAV | 3 | None | DiscMailPS |  |  | The release of the applicable UAI PowSav features and the stop of the timers do not indicate that this is applicable to all the instances for the different cell groups when initiating resume procedure | A possible change could be the following in the initiation of section 5.3.7 “RRC Connection Resume” 1> release drx-PreferenceConfig for any configured cell group from the UE Inactive AS context, if stored; 1> stop all instances of the timer T346a, if running; 1> release maxBW-PreferenceConfig for any configured cell group from the UE Inactive AS context, if stored; 1> stop all instances of the timer T346b, if running; 1> release maxCC-PreferenceConfig for any configured cell group from the UE Inactive AS context, if stored; 1> stop all instances of the timer T346c, if running; 1> release maxMIMO-LayerPreferenceConfig for any configured cell group from the UE Inactive AS context, if stored; 1> stop all instances of the timer T346d, if running; 1> release minSchedulingOffsetPreferenceConfig for any configured cell group from the UE Inactive AS context, if stored; 1> stop all instances of the timer T346e, if running;
C501 | CATT(Erlin) | IAB | 3 | R2-2004874 | DiscMail |  |  | Missing bap-config in RRCResume. It has been agreed that RRC inacitve is optionally supported by IAB MT. Based on the discussions so far the BAP entity should not be released by IAB MT upon entering inactive state. To allow the network to configure bap during RRC resume phase, it is necessary to include bap-Config-r16 in RRCResume. | Adding bap-Config-r16 to RRCResume-v16xy-IEs and change the corresponding procedure text accordingly.
S353 | Samsung (Sangyeob) | DCCA | 3 | None | ToDo |  |  | It should be possible to include uplinkTxDirectCurrentList for SCG serving cell | Add followings as like in RRC Reconfiguration procedure 2> if the secondaryCellGroup contains the reportUplinkTxDirectCurrent: 3> include in the nr-SCG-Response the uplinkTxDirectCurrentList for each SCG serving cell with UL; 3> include in the nr-SCG-Response uplinkDirectCurrentBWP-SUL for each SCG serving cell configured with SUL carrier, if any, within the uplinkTxDirectCurrentList;
C201 | CATT(Jayson) | MDT | 3 | R2-2002731 R2-2002732 | ToDo Ph1 |  | v03 | Refer to 5.3.3.4 C201 | 2> if the UE has Bluetooth logged measurements available and if the RPLMN is included in plmn-IdentityList stored in VarLogMeasReport: 3> include the logMeasAvailableBT in the RRCSetupComplete message; 2> if the UE has WLAN logged measurements available and if the RPLMN is included in plmn-IdentityList stored in VarLogMeasReport: 3> include the logMeasAvailableWLAN in the RRCSetupComplete;
C252 | CATT (Jayson) | MDT | 3 | None | ConcAgree WI-CR | Done | v24 | “connection establishment failure” can not include the “connection resume failure” case since the latter is the specific description when T319 expires. | 2> if the UE has connection establishment failure or connection resume failure information available in VarConnEstFailReport and if the RPLMN is equal to plmn-Identity stored in VarConnEstFailReport:
E002 | Ericsson (Pradeepa) | MDT | 3 | R2-2003076 | ConcAgree WI-CR | Done |  | The procedural text mandates the UE to include the mobilityState even when the network is not broadcasting the speedStateReselectionParameters using which the UE can detect its mobilityState. | Original Text: 2> include the mobilityState in the RRCResumeComplete message and set it to the mobility state (as specified in TS 38.304 [20]) of the UE just prior to entering RRC_CONNECTED state; Proposed text: 2> if speedStateReselectionParameters is configured in SIB2, include the mobilityState in the RRCResumeComplete message and set it to the mobility state (as specified in TS 38.304 [20]) of the UE just prior to entering RRC_CONNECTED state;
Z163 | Z(Zhihong) | MDT | 3 | TBD None | ToDo |  |  | The initialization of numberOfConnFail shall be performed before UE clear the available information stored in VarConnEstFailReport, otherwise there would be nothing to compare. Also, current procedure related to numberOfConnFail does not align with the original intention of this parameter. | We will have a TDOC on this issue.
Z164 | Z(Zhihong) | MDT | 3 | TBD None | ToDo |  |  | numberOfConnFail is introduced for NW to understand how many consecutive failed RRC establishment/resume has been occurred in the latest failed attempted cell since UE leaves connected state. Therefore numberOfConnFail shall be reset to 1 if this is the first connection failure or resume failure since UE enters idle/inactive state. Considering in current specs UE cannot transit from idle to inactive, which means upon expiry of T319 this is always the first resume failure since UE enters in inactive, therefore UE shall always reset the numberOfConnFail to 1 upon expiry of T319. Also according to currents specs, after expiry of T319 UE will goes into idle, the subsequent RRC establishment failure information will follow procedure defined in subclause 5.3.3.7 RRC connection establishment failure, therefore the comparing numberOfConnFail procedure here is unnecessary. For more details please refer to corresponding contribution. | 5.3.13.5 T319 expiry or Integrity check failure from lower layers while T319 is running The UE shall: 1> if timer T319 expires or upon receiving Integrity check failure indication from lower layers while T319 is running: 2> clear the content included in VarConnEstFailReport except for the numberOfConnFail, if any; 2> if the UE has connection resume failure informaton available in VarConnEstFailReport and if the RPLMN is not equal to plmn-identity stored in VarConnEstFailReport ; or 2> if the cell identity of current cell is not equal to the cell identity stored in measResultFailedCell in VarConnEstFailReport 23> reset the numberOfConnFail to 10; 2> store the following connection resume failure information in the VarConnEstFailReport by setting its fields as follows: 3> set the plmn-Identity to the PLMN selected by upper layers (see TS 24.501 [23]) from the PLMN(s) included in the plmn-IdentityList in SIB1; 3> set the measResultFailedCell to include the global cell identity, the cell level and SS/PBCH block level RSRP, and RSRQ, of the failed cell based on the available SSB measurements collected up to the moment the UE detected connection establishment failure; 3> if available, set the measResultNeighCells, in order of decreasing ranking-criterion as used for cell re-selection, to include neighbouring cell measurements for at most the following number of neighbouring cells: 6 intra-frequency and 3 inter-frequency neighbours per frequency as well as 3 inter-RAT neighbours, per frequency/ set of frequencies per RAT and according to the following: 4> for each neighbour cell included, include the optional fields that are available; NOTE: The UE includes the latest results of the available measurements as used for cell reselection evaluation, which are performed in accordance with the performance requirements as specified in TS 38.133 [14]. 3> if available, set the locationInfo as in 5.3.3.7;: 3> set perRAInfoList to indicate random access failure information as specified in 5.3.10.3; 3> if numberOfConnFail is smaller than 8: 4> increment the numberOfConnFail by 1; 2> perform the actions upon going to RRC_IDLE as specified in 5.3.11 with release cause 'RRC Resume failure'.
S471 | Samsung (Sangbum Kim) | MDT | 3 | R2-2002826 | ToDo Ph1 |  |  | Upon resume failure, UE sets the plmn-Identity to RPLMN because it is available. | 2> store the following connection resume failure information in the VarConnEstFailReport by setting its fields as follows: 3> set the plmn-Identity to the PLMN selected by upper layers (see TS 23.122 [x6], TS 24.501 [23]) from the PLMN(s) included in the plmn-IdentityList in SIB1; 3> set the plmn-Identity to the registered PLMN;
E012 | Ericsson (Pradeepa) | MDT | 3 | R2-2003085 | ToDo Ph1 |  |  | TAC information is missing and needs to be added for easier identification of the failed cell of the CEF report. | Existing text: 3> set the measResultFailedCell to include the global cell identity, physical cell id, the RSRP, and RSRQ, of the failed cell based on the available SSB measurements collected up to the moment the UE detected connection establishment failure; Proposed text: 3> set the measResultFailedCell to include the global cell identity, TAC, physical cell id, the RSRP, and RSRQ, of the failed cell based on the available SSB measurements collected up to the moment the UE detected connection establishment failure; Existing text: MeasResultFailedCell-r16 ::= SEQUENCE { cgi-Info CGI-InfoNR-Logging-r16, physCellId-r16 PhysCellId OPTIONAL, measResult-r16 SEQUENCE { cellResults-r16 SEQUENCE{ resultsSSB-Cell-r16 MeasQuantityResults OPTIONAL }, rsIndexResults-r16 SEQUENCE{ resultsSSB-Indexes-r16 ResultsPerSSB-IndexList OPTIONAL } OPTIONAL } } Proposed text: MeasResultFailedCell-r16 ::= SEQUENCE { cgi-Info CGI-InfoNR-LoggingDetailed-r16, physCellId-r16 PhysCellId OPTIONAL, measResult-r16 SEQUENCE { cellResults-r16 SEQUENCE{ resultsSSB-Cell-r16 MeasQuantityResults OPTIONAL }, rsIndexResults-r16 SEQUENCE{ resultsSSB-Indexes-r16 ResultsPerSSB-IndexList OPTIONAL } OPTIONAL } }
S493 | Samsung (Sangbum Kim) | MDT | 2 | None | ConcAgree WI-CR | Done |  | the following texts are repeated in 5.3.3.7, 5.3.13.5, 5.7.3.4, 5.7.3.5 and 5.7.3a.3. 2> if available, set the locationInfo as follows: 3> if available, set the commonLocationInfo to include the detailed location information; 3> if available, set the bt-LocationInfo to include the Bluetooth measurement results, in order of decreasing RSSI for Bluetooth beacons; 3> if available, set the wlan-LocationInfo to include the WLAN measurement results, in order of decreasing RSSI for WLAN APs. 3> if available, set the sensor-LocationInfo to include the sensor measurement results. | In 5.3.13.5, 5.7.3.4, 5.7.3.5 and 5.7.3a.3, we can update like below: if available, set the locationinfo as in 5.3.3.7 [Comments]:
C202 | CATT(Jayson) | MDT | 3 | None | ToDo Ph1 |  | v03 | Not aligned with the related description in 5.5.5.1 sub-clause; | 4> if available, set the sensor-LocationInfo to include the sensor measurement results as follows:; 5> if available, include the sensor-MeasurementInformation; 5> if available, include the sensor-MotionInformation;
C252 | CATT (Jayson) | MDT | 3 | None | ConcAgree WI-CR |  | v24 | “connection establishment failure” can not include the “connection resume failure” case since the latter is the specific description when T319 expires. | The UE may discard the connection resume failure or connection establishment failure information, i.e. release the UE variable VarConnEsFailReport, 48 hours after the last connection resume failure is detected.
E082 | Ericsson (Ajmal) | IAB | 3 | None | ConcAgree WI-CR | Done |  | RAN2 agreed that the IAB-MT will not be under UAC. | Add the following procedural text: “This procedure does not apply to IAB-nodes.”
C122 | CATT (Chandrika) | DCCA | 3 | R2-2004869 | PropAgree2 |  |  | It was agreed to support inter-RAT HO for MCG fast recovery, so if the message is used as the response for MCG failure, the T316 should be stopped. | Related to C123, See the Tdoc | Ericsson (Oumer): Though one may question whether the T316 started in NR will be relevant once we have accessed the other RAT, it is cleaner implementation to stop the timer here (e.g. in case there is a fallback to NR if the HO to the other RAT fails
B102 | Lenovo (Lianhai) | V2X | 3 | None | ToDo |  |  | According to the timers table in section 7.1.1, UE stops timer T400 upon reception of RRCReconfigurationFailureSidelink or RRCReconfigurationCompleteSidelink. Therefore, UE does not stop T400 upon successfully completing the handover. | 1> stop all timers that are running except T400;
O310 | OPPO (Qianxi) | V2X | 3 | None | ToDo Ph1 |  | v56 | For inter-RAT CBR measurement configuration and reporting,, e.g., for the UE camped on Uu RAT-1, is configured to perform measurement on PC5 RAT-2 – we have two alternatives: Alt-1 (adopted by the running CR): Similar to Uu interface B-series measurement, i.e., UE camped on Uu RAT-1 to perform measurement on Uu RAT-2, via configuration / report via messages defined based on RAT-1, another series of measurement can be defined, in order for UE camped on Uu RAT-1 to perform measurement on PC5 RAT-2, via configuration / report via messages defined based on RAT-1. Alt-2: Similar to the introduction of ULInformationTransferMRDC, which is used for UE camped on Uu RAT-1 to perform measurement on Uu RAT-2, via configuration / report via messages defined based on RAT-2, included in ULInformationTransferMRDC as a container. Please note that by using this method, the impact to UE internal variable (e.g., VarMeasConfig) is also avoided. Considering the ASN.1 impact from Alt-1, Alt-2 is more preferred, due to the avoidance of ASN.1 impact. And according to the running CR, even in Alt-1, one needs to rely on container to carry LTE RRC configuration on resource pool for measurement configuration and threshold configuration. | 1. Rely on container-based method for inter-RAT PC5-related measurement / report configuration, and 2. Report inter-RAT PC5-related measurement result in ULInformationTransferMRDC message. We bring a discussion paper and draft-CRs for that R2-2002626/2627/2628.. | Rapp3: Changed class 2->3
E237 | Ericsson(Tony) | V2X | 3 | None | ToDo |  |  | Move this sentence after the next paragraph. This is because the next paragraph is explicitly linked to the description on how the UE shold handle the measConfig configured by both the SCG and MCG in NR-DC. | Move this sentence for CBR measurement and the end of the section.
E046 | Ericsson (Tony) | V2X | 3 | R2-2003213 | ConcReject | Done |  | In general, the RRC specification should be written from a UE perspective but this sentence is clearly something that it regards NW behaviour. For this reason, we would like to rephrase this sentence and have it as a NOTE since this is something that does not mandate the UE to perform any actions. | We propose to rephrase the following sentence and have it as a NOTE. Propose changes are as follow: The configurations related to CBR measurments are only included in the measConfig associated with MCG. NOTE: The UE is expected to receive the configurations for CRB measurements only within the measConfig associated with the MCG. | This proposal will be include in the Draft CR we will bring in issue E047
E047 | Ericsson (Tony) | V2X | 3 | R2-2003213 | ToDo Ph1 |  |  | For the case of cross-RAT SL scheduling, the gNB can configure NR SL and LTE SL UEs. However, even if LTE configuration are included in NR RRC, there is not connection for the UE of what to do if the LTE fields are signalled. Therefore, according to current procedural text the cross-RAT feature will not work. | We are planning to bring a CR for addressing this issue.
S021 | Samsung (Milos) | IAB | 3 | None | DiscMail |  |  | There is no corresponding section on (or description of) smtc3. | Add the relevant description.
S001 | Samsung_JuneHwang | IAB | 3 | in IAB AI | DiscMail |  |  | There is missing part on smtc occasion derivation for smtc3 parameters. | put this. If smtc3list is present, for cells indicated in the pci-List parameter in each SSB-MTC3 element of the list in the same MeasObjectNR, the UE shall setup an additional SS block measurement timing configuration in accordance with the received periodicityAndOffset parameter (using same condition as smtc1 to identify the SFN and the subframe for SMTC occasion) in each SSB-MTC3 configuration and use the duration and ssb-ToMeasure parameters from each SSB-MTC3 configuration.
E256 | Ericsson (Cecilia) | NR-U | 2 | None | PropAgree2 |  |  | The description is vague on how the UE randomly selects the rmtc-SubframeOffset. The corresponding field description has been updated on the optionality of this parameter and with all details on the UE behaviour if not configured. | The sentence can be simplified as follows: The UE shall setup the RMTC “in accordance with the rmtc-Periodicity and the rmtc-SubframeOffset, i.e.”
I001 | Intel (Candy) | CLI | 2 | None | ConcAgree WI-CR | Done |  | Does it include CSI-RSSI? If yes, we need to add ‘except for RSSI and CSI-RSSI'. If not, we may need to clarify CSI-RSSI still required layer 3 filtering. | See above.
C002 | CATT (Chandrika) | MobEnh | 3 | None | ConcAgree WI-CR | Done | v13 | Considring up to 2 measID can be configured for one execution condition, each measID can only be configured with 1 quantity, so the clause to restrict the maximum number of quantities is needless. However, it was agreed only one RS type can be configured for the execution condition, which is not captured in the CR now. so we suggest to modify the clause to capture the restriction on the RS type not on the quantities. | For conditional configuration execution triggering quantities condition, the network can configure up to 2 quantitiesonly one RS type to associate with it.
Z264 | ZTE (ZMJ) | MobEnh | 3 | None | ConcReject | Done |  | It seems the evaluation of conditional configuration execution criteria should be captured in the text, instead of the note. And the section for conditional configuration execution should be 5.3.5.13.4. | if reportConfig is condTriggerConfig: 3> perform the evaluation of conditional configuration execution criteria as specified in 5.3.5.13.4; else: 3> perform the evaluation of reporting criteria as specified in 5.5.4.
E055 | Ericsson (Pradeepa) | CLI | 2 | R2-2003210 | ConcAgree WI-CR | Done |  | The procedural text captures the following: … for other measurements, a = 1/2(k/4), where k is the filterCoefficient for the corresponding measurement quantity received by the quantityConfig;… This description is used for EUTRA and CLI related measurements. The existing text was referring only to EUTRA measurements and it was clear as to which field should be used (quantityConfigEUTRA in quantityConfig). In the current specification, it is confusing as to which ‘corresponding’ field to be used. | Existing text: Fn-1 is the old filtered measurement result, where F0 is set to M1 when the first measurement result from the physical layer is received; and for MeasObjectNR, a = 1/2(ki/4), where ki is the filterCoefficient for the corresponding measurement quantity of the i:th QuantityConfigNR in quantityConfigNR-List, and i is indicated by quantityConfigIndex in MeasObjectNR; for other measurements, a = 1/2(k/4), where k is the filterCoefficient for the corresponding measurement quantity received by the quantityConfig; for UTRA-FDD, a = 1/2(k/4), where k is the filterCoefficient for the corresponding measurement quantity received by quantityConfigUTRA-FDD in the QuantityConfig; Proposed text: Fn-1 is the old filtered measurement result, where F0 is set to M1 when the first measurement result from the physical layer is received; and for MeasObjectNR, a = 1/2(ki/4), where ki is the filterCoefficient for the corresponding measurement quantity of the i:th QuantityConfigNR in quantityConfigNR-List, and i is indicated by quantityConfigIndex in MeasObjectNR; for measObjectEUTRA, a = 1/2(k/4), where k is the filterCoefficient for the corresponding measurement quantity received by quantityConfigEUTRA in the quantityConfig; for MeasObjectCLI, a = 1/2(k/4), where k is the filterCoefficient for the corresponding measurement quantity received by quantityConfigCLI in the quantityConfig; for MeasObjectUTRA-FDD, a = 1/2(k/4), where k is the filterCoefficient for the corresponding measurement quantity received by quantityConfigUTRA-FDD in the quantityConfig; | Rapp2: Changed Class 1 to Class 2 Rapp2: [AT109bis-e][072], R2-2004275 Agreed, see TP in tdoc.
H311 | Huawei (David/Rui) | DCCA | 3 | None | DiscMail2 |  |  | This section is within 5.5 which is for connected measuremets, so it may be good to clarify that this sentence actuall applies to a different section, i.e. 5.7.8.3 | add "as specified in 5.7.8.3". | Ericsson (Oumer): “as specified in 5.7.8.2” is more appropriate since 5.7.8.3 is about measurement performance and not configuration
I000 | Intel (Candy) | CLI | 2 | None | ConcReject |  |  | upon expiry of the periodical reporting timer’ should be replaced with ‘upon expiry of the periodical reporting timer or CLI periodical reporting timer’. Because the regular periodically timer is different than CLI periodically timer. | See above. | Rapp2: Concluded in WI session that no change is needed. R2-2004241
O303 | OPPO (Qianxi) | V2X | 2 | None | ConcAgree WI-CR | Done | v14 | apparently this should be c1-threshold instead of s1-threshold. | Correct to c1-threshold. | Rapp2: Changed Class 1 to Class 2
O304 | OPPO (Qianxi) | V2X | 2 | None | ConcAgree WI-CR | Done | v14 | apparently this should be c2-threshold instead of v2-threshold | correct to c2-threshold | Rapp2: Changed Class 1 to Class 2
I901 | Intel (Seau Sian) | NPN | 2 | None | ConcAgree WI-CR | Done |  | This is not aligned with the ASN.1: NPN-IdentityInfo-r16 ::= SEQUENCE { npn-IdentityList-r16 SEQUENCE (SIZE (1..maxNPN-r16)) OF NPN-Identity-r16, trackingAreaCode-r16 TrackingAreaCode, ranac-r16 RAN-AreaCode OPTIONAL, -- Need R cellIdentity-r16 CellIdentity, cellReservedForOperatorUse-r16 ENUMERATED {reserved, notReserved}, ... } Where TAC is not optional. | We propose to change the procedural text as follow: 5> include the npn-IdentityInfoList including npn-IdentityList, trackingAreaCode (if available), ranac (if available), cellIdentity and cellReservedForOperatorUse for each entry of the npn-IdentityInfoList; | Rapp2: Flagged by Nokia. "The change is OK, but a reference to R2-2003895 that contains the agreement that TAC is not optional should be added". Tdoc will be added to the RIL
E238 | Ericsson(Tony) | V2X | 3 | None | ToDo |  |  | The following NOTE is not useful because exaxtly the same text is stated in the sentence above (identation 4>). Therefore, we propose to delete because it does not add any new information/clarification. | Delete the following note: NOTE 1: The cbr-PSSCH-ResultsEUTRA and cbr-PSCCH-ResultsEUTRA are set in the same way as cbr-PSSCH and cbr-PSCCH in subclause 5.5.5 of TS 36.331 [10], respectively.
E014 | Ericsson (Pradeepa) | MDT | 3 | R2-2003086 | ConcAgree WI-CR | Done |  | Missing procedural text for WLAN/Bluetooth/Sensor configuration as part of logged MDT associated to transferring the configuration as received in LoggedMeasurementConfiguration to the VarLogMeasConfig UE variable. | Existing text: Upon receiving the LoggedMeasurementConfiguration message the UE shall: 1> discard the logged measurement configuration as well as the logged measurement information as specified in 5.5a.2; 1> store the received loggingDuration, loggingInterval and areaConfiguration, if included, in VarLogMeasConfig; 1> if the LoggedMeasurementConfiguration message includes plmn-IdentityList: 2> set plmn-IdentityList in VarLogMeasReport to include the RPLMN as well as the PLMNs included in plmn-IdentityList; 1> else: 2> set plmn-IdentityList in VarLogMeasReport to include the RPLMN; 1> store the received absoluteTimeInfo, traceReference, traceRecordingSessionRef, tce-Id and reportType in VarLogMeasReport; 1> start timer T330 with the timer value set to the loggingDuration; Proposed text: Upon receiving the LoggedMeasurementConfiguration message the UE shall: 1> discard the logged measurement configuration as well as the logged measurement information as specified in 5.5a.2; 1> store the received loggingDuration, loggingInterval and areaConfiguration, if included, in VarLogMeasConfig; 1> if the LoggedMeasurementConfiguration message includes plmn-IdentityList: 2> set plmn-IdentityList in VarLogMeasReport to include the RPLMN as well as the PLMNs included in plmn-IdentityList; 1> else: 2> set plmn-IdentityList in VarLogMeasReport to include the RPLMN; 1> store the received absoluteTimeInfo, traceReference, traceRecordingSessionRef, tce-Id and reportType in VarLogMeasReport; 1> if the LoggedMeasurementConfiguration message includes bt-NameList: 2> set bt-NameList in VarLogMeasConfig to include the bt-NameList; 1> if the LoggedMeasurementConfiguration message includes wlan-NameList: 2> set wlan-NameList in VarLogMeasConfig to include the wlan-NameList; 1> if the LoggedMeasurementConfiguration message includes sensor-NameList: 2> set sensor-NameList in VarLogMeasConfig to include the sensor-NameList; 1> start timer T330 with the timer value set to the loggingDuration;
E016 | Ericsson (Pradeepa) | MDT | 3 | None | ConcAgree WI-CR |  |  | reportType is something that needs to be stored in VarLogMeasConfig not in VarLogMeasReport. | Exisitng text: 1> store the received absoluteTimeInfo, traceReference, traceRecordingSessionRef, tce-Id and reportType in VarLogMeasReport; Proposed text: 1> store the received absoluteTimeInfo, traceReference, traceRecordingSessionRef, tce-Id and reportType in VarLogMeasReport; 1> store the received reportType in VarLogMeasConfig;
H362 | Jun Chen (Huawei) | MDT | 3 | None | ToDo |  |  | The 1st, 2nd and 3rd "2>" are for three logging cases, and regarding UE behaviours on "loggingInterval", there are the following text: (1) for periodical MDT, there is " ... by the loggingInterval in the LoggedPeriodicalReportConfig" (2) for event triggered MDT, there is "....by the loggingInterval in VarLogMeasConfig" | Suggest to update the UE behaviours on the loggingInterval for event triggered MDT. For example: 3> perform the logging at regular time intervals as defined by the loggingInterval in VarLogMeasConfig (changed into LoggedEventTriggerConfig) only when the UE is in any cell selection state; 4> perform the logging at regular time intervals as defined by the loggingInterval in VarLogMeasConfig (changed into LoggedEventTriggerConfig) only when the conditions indicated by the eventL1 are met;
E015 | Ericsson (Pradeepa) | MDT | 3 | None | ConcAgree WI-CR | Done |  | The UE can have either periodical or event driven logged MDT configuration. Therefore, when the UE is in peridocial event configuration there is no loggedEvetnTriggerConfig | Existing text: 4> perform the logging at regular time intervals, as defined by the loggingInterval in the LoggedEventTriggerConfig; Proposed text: 4> perform the logging at regular time intervals, as defined by the loggingInterval in the LoggedEventTriggerConfig VarLogMeasConfig;
E017 | Ericsson (Pradeepa) | MDT | 3 | None | ConcAgree WI-CR | Done |  | The procedural text is not clear as to what indicates outOfCoverage and this needs to be clarified. | Existing text: 2> else if the reportType is set to eventTriggered, which indicates outOfCoverage: Proposed text: 2> else if the reportType is set to eventTriggered, and eventType is set to which indicates outOfCoverage:
E018 | Ericsson (Pradeepa) | MDT | 3 | R2-2003087 | ConcAgree WI-CR | Done |  | It has been agreed that the UE shall log the first serving cell after coming back from camped in any cell state to the camped normally state and this procedural text related is missing in the specifications. | Existing text: 3> perform the logging at regular time intervals as defined by the loggingInterval in VarLogMeasConfig only when the UE is in any cell selection state; Proposed text: 3> perform the logging at regular time intervals as defined by the loggingInterval in VarLogMeasConfig only when the UE is in any cell selection state; 3> perform the logging immediately upon leaving the any cell selection state and entering the amped normally state; [Comments]:
S468 | Samsung (Sangbum Kim) | MDT | 3 | R2-2002826 | ToDo Ph1 |  |  | When event-triggered logged MDT with eventL1 has been configured, the validity check is performed, as in periodical logged MDT. | update the following: 2> else if the reportType is set to eventType and eventL1 is indicated: 3> if the UE is camping normally on an NR cell and if the RPLMN is included in plmn-IdentityList stored in VarLogMeasReport and, if the cell is part of the area indicated by areaConfiguration if configured in VarLogMeasConfig: 43> perform the logging at regular time intervals as defined by the loggingInterval in VarLogMeasConfig only when the conditions indicated by the eventL1 are met; [Comments]:
E019 | Ericsson (Pradeepa) | MDT | 3 | None | ConcAgree WI-CR | Done |  | The procedural text is unclear as to what is indicated as eventL1 | Existing text: 2> else if the reportType is set to eventType and eventL1 is indicated: Proposed text: 2> else if the reportType is set to eventTriggeredype and eventType is set to eventL1 is indicated:
H363 | Jun Chen (Huawei) | MDT | 3 | R2-20xxxxx | ToDo |  |  | The following text is not enough for the UE logging. "2> when performing the logging:" In LTE 36.331, we have "2> when adding a logged measurement entry in VarLogMeasReport, include the fields in accordance with the following:" and we think it is more appropriate. | change "2> when performing the logging:" into: "2> when adding a logged measurement entry in VarLogMeasReport, include the fields in accordance with the following:"
E020 | Ericsson (Pradeepa) | MDT | 3 | None | ConcAgree WI-CR | Done |  | Wrong fields are mentioned in the procedural text related to location information inclusion in logged MDT logging. | Existing text: 3> if detailed location information became available during the last logging interval, set the content of the locationInfo as follows: 4> include the locationCoordinates; Proposed text: 3> if detailed location information became available during the last logging interval, set the content of the locationInfo as follows: 4> include the locationCoordinates; 4> include the locationTimestamp; 4> include the locationCoordinate, if available; 4> include the velocityEstimate, if available; 4> include the locationError, if available; 4> include the locationSource, if available; 4> if available, include the gnss-TOD-msec; | CATT: We share the similar view with Ericsson, but improving the wording further 3> if available, set the locationInfo as follows: 43> if detailed location information became available during the last logging interval, set the content of commonLocationInfo of the locationInfo as follows: 4> include the locationCoordinates; 5> include the locationTimeStamp; 5> include the locationCoordinate, if available; 5> include the velocityEstimate, if available; 5> include the locationError, if available; 5> include the locationSource, if available; 5> include the gnss-TOD-msec, if available; 43> if WLAN-NameList is included in VarLogMeasConfig: 54> if detailed WLAN measurements are available: 65> include logMeasResultListWLAN, in order of decreasing RSSI for WLAN APs; 43> if BT-NameList is included in VarLogMeasConfig: 54> if detailed Bluetooth measurements are available: 65> include logMeasResultListBT, in order of decreasing RSSI for Bluetooth beacons; 43> if Sensor-NameList is included in VarLogMeasConfig: 54> if detailed Sensor measurements are available: 65> include Sensor-LocationInfo-r16 for sensors;
E021 | Ericsson (Pradeepa) | MDT | 3 | R2-2003088 | ToDo Ph1 |  |  | Wrong procedural text as the UE needs to log the previous serving cell before entering the ‘any cell selection state’ only when the UE is configured with periodical logged MDT but in the current procedural text, even if the UE is configured with event-L1 or OOC event, the UE logs the any cell selection state entering related text. | Existing text: 3> if the UE is in any cell seletion state (as specificed in TS 38.304 [20]): Proposed text: 3> if the UE is in any cell seletion state (as specificed in TS 38.304 [20]) and if the reportType is set to periodical in the VarLogMeasConfig:
S955 | Samsung (Sangbum Kim) | MDT | 3 | TBD | ToDo |  |  | There is no such resultSSB-Indexes IE in ASN.1 so we can remove it. | to include neighbouring cell measurements (excluding the resultsSSB-Indexes IE) that became available [Comments]:
H371 | Jun Chen (Huawei) | MDT | 3 | R2-20xxxxx | ToDo |  |  | In the latest MDT CR, the field interFreqTargetList is included in AreaConfiguration-r16, and the intention is to limit cell measurements via frequencies, bands, and cells. However, it is missing related procedure text on UE behaviours. | It is suggested to add UE behaviours on applying the field in the procedural text.
E022 | Ericsson (Pradeepa) | MDT | 3 | None | ConcAgree WI-CR | Done |  | Extended RSRQ is not supported in NR and the procedural text associated to it should be removed. | Existing text: 4> for the cells included according to the previous (i.e. covering previous and current serving cells as well as neighbouring NR cells) include results according to the extended RSRQ if corresponding results are available according to the associated performance requirements defined in TS 38.133 [14]; Proposed text: 4> for the cells included according to the previous (i.e. covering previous and current serving cells as well as neighbouring NR cells) include results according to the extended RSRQ if corresponding results are available according to the associated performance requirements defined in TS 38.133 [14];
Z105 | Z(GY) | IIOT | 3 | None | ToDo Ph1 |  |  | In DLInformationTransfer message, the time and referenceSFN are mandatory present while the timeInfoType is optional, UE should calculate the reference time based on the time, referenceSFN and timeInfoType, if the timeInfoType is present | Change the UE action as follows: 1> if referenceTimeInfo is included: 2> calculate the reference time based on the included time, timeInfoType and referenceSFN, if the timeInfoType is present; 2> calculate the uncertainty of the reference time based on the uncertainty, if uncertainty is included; 2> inform upper layers of the reference time and, if uncertainty is included, of the uncertainty. | Ericsson (Zhenhua): This can be discussed in the IIoT WI CR.
E053 | Ericsson (Tony) | DCCA | 3 | R2-xxxx | DiscMail |  |  | As for the description of the UL information transfer MR-DC, it would be good to have a general description for the procedure, and then in the following section clearly state (as in the current spec) which message can be sent to the UE. This it will be more future proof in case the same message will be used for other purposes. Also, the procedure handling doesn’t consider the transfer of MobilityFromNR and MobilityFromEUTRA commands. | We will provide a contribution
B107 | Lenovo (Lianhai) | MobEnh | 3 | None | ToDo |  |  | UE initiates SCG failure information procedure upon T310 expiry, random access problem, reconfiguration with sync failure of the SCG, etc. It is possible that UE initiates SCG failure information procedure because of random access problem when T310 is running. Therefore, UE needs to stop timer T310 when UE initiates the SCG failure information procedure. In addition, it was agreed that the UE shall stop timer T310 for the PCell upon initiating the MCG failure information procedure. Similarly, UE needs to stop timer T312 (if running) when UE initiates the SCG failure information procedure. | 5.7.3.2 Initiation A UE initiates the procedure to report SCG failures when neither MCG nor SCG transmission is suspended and when one of the following conditions is met: 1> upon detecting radio link failure for the SCG, in accordance with subclause 5.3.10.3; 1> upon reconfiguration with sync failure of the SCG, in accordance with subclause 5.3.5.8.3; 1> upon SCG configuration failure, in accordance with subclause 5.3.5.8.2; 1> upon integrity check failure indication from SCG lower layers concerning SRB3. Upon initiating the procedure, the UE shall: suspend SCG transmission for all SRBs and DRBs; stop timer T310 for the SCG stop timer T312 for the SCG 1> reset SCG MAC; 1> stop T304 for the SCG, if running; 1> stop conditional reconfiguration evaluation for CPC, if configured; [Comments]
H455 | Huawei (Tangxun) | MobEnh | 3 | None | ToDo |  |  | In RAN2#109b, we made a new agreement “4 Whether the UE continue measurements for candidate PSCells configured for execution condition upon CPC failure is left to the UE implementation.” | It would be good to capture this agreement as a note, i.e. NOTE : It is up to UE implementation whether to continue measurements for candidate PSCells configured for execution condition upon CPC failure.
E239 | Ericsson(Tony) | IAB, MDT, NR-U | 2 | R2-200xxxx | DiscMail |  |  | The procedural text lacks the setting of the failure type bh-RLF. Further, the procedural text is not aligned with the ASN.1 | We will bring a DraftCR to the next meeting to addess this issue.
C204 | CATT(Jayson) | MDT | 3 | R2-2002731 R2-2002732 | ToDo Ph1 |  | v03 | In current running CR, locationInfo is both included in MeasResultSCG-Failure and SCGFailureInformation, but MeasResultSCG-Failure is part of SCGFailureInformation, so we think locationInfo should be only included in SCGFailureInformation. | 2> if available, set the locationInfo as follows: 3> if available, set the commonLocationInfo to include the detailed location information; 3> if available, set the bt-LocationInfo to include the Bluetooth measurement results, in order of decreasing RSSI for Bluetooth beacons; 3> if available, set the wlan-LocationInfo to include the WLAN measurement results, in order of decreasing RSSI for WLAN APs. 3> if available, set the sensor-LocationInfo to include the sensor measurement results.
I906 | Intel (Seau Sian) | NR-U | 2 | None | ConcAgree WI-CR | Done |  | Need to add the following for NRNR-u DC case as LBT may occur on SCG : 1> else if the UE initiates transmission of the SCGFailureInformation message due to consistent uplink LBT failures: 2> set the failureType as scg-lbtFailure. | Propose to add: 1> else if the UE initiates transmission of the SCGFailureInformation message due to consistent uplink LBT failures: 2> set the failureType as scg-lbtFailure. | Rapp2: [AT109bis-e][072], R2-2004275 Agreed, see TP in tdoc.
E206 | Ericsson(Tony) | IAB, NR-U, MDT | 2 | R2-200xxxx | DiscMail |  |  | The procedural text on how to fill in the failure type is not aligned to the fields present in the ASN.1. | Since this it impacts multiple WIs, we will bring a draftCR to solve this issue.
C202 | CATT(Jayson) | MDT | 3 | None | ToDo Ph1 |  | v03 | Not aligned with the related description in 5.5.5.1 sub-clause; | 2> if available, set the sensor-LocationInfo to include the sensor measurement results as follows:; 3> if available, include the sensor-MeasurementInformation; 3> if available, include the sensor-MotionInformation;
C202 | CATT(Jayson) | MDT | 3 | None | ToDo Ph1 |  | v03 | Not aligned with the related description in 5.5.5.1 sub-clause; | 2> if available, set the sensor-LocationInfo to include the sensor measurement results as follows:; 3> if available, include the sensor-MeasurementInformation; 3> if available, include the sensor-MotionInformation;
B106 | Lenovo (Lianhai) | DCCA | 3 | None | ToDo |  |  | According to the current running CR, the UE shall stop timer T310 for the PCell (if running) upon initiating the MCG failure information procedure. According to the 5.3.10.3 (Detection of radio link failure), UE may initiate MCG failure information procedure upon T312 expiry in PCell. Therefore, UE also needs to stop timer T312 as well. | 5.7.3b.2 Initiation A UE configured with split SRB1 or SRB3 initiates the procedure to report MCG failures when neither MCG nor SCG transmission is suspended, t316 is configured, and when the following condition is met: 1> upon detecting radio link failure of the MCG, in accordance with 5.3.10.3, while T316 is not running. Upon initiating the procedure, the UE shall: stop timer T310 for the PCell, if running; stop timer T312 for the PCell, if running; 1> suspend MCG transmission for all SRBs and DRBs, except SRB0; 1> reset MCG MAC; 1> stop conditional reconfiguration evaluation for CHO, if configured; 1> initiate transmission of the MCGFailureInformation message in accordance with 5.7.3b.4. ……
Z277 | ZTE (ZMJ) | MobEnh | 3 | R2-200xxxx | ToDo |  |  | Considering the MCG fast recovery procedure shall also be triggered during performing conditional reconfiguration evaluation for CPC, we wonder whether the UE also needs to stop conditional reconfiguration evaluation for CPC upon submission of MCGFailureInformation? | We will bring a contribution for the issue.
S354 | Samsung (Sangyeob) | DCCA | 3 | None | ToDo |  |  | Code points of failureType are self-explanatory. Having this section would only increase the maintenance burden | Remove section 5.7.3b.3 and rely on code point definition.
G002 | Google (EricChen) | DCCA | 2 | None | DiscMeet2 |  |  | According to 5.3.10.3, there are more than 3 RLF causes that will trigger fast MCG link recovery. [Proposed Change]: Align with 5.7.3.3., add failureType t312-Expiry and mcg-lbtFailure (green marked bullets). The UE shall set the MCG failure type as follows: 1> if the UE initiates transmission of the MCGFailureInformation message due to T310 expiry: 2> set the failureType as t310-Expiry; 1> else if the UE initiates transmission of the MCGFailureInformation message to provide random access problem indication from MCG MAC: 2> set the failureType as randomAccessProblem; 1> else if the UE initiates transmission of the MCGFailureInformation message to provide indication from MCG RLC that the maximum number of retransmissions has been reached: 2> set the failureType as rlc-MaxNumRetx. 1> else if the UE initiates transmission of the MCGFailureInformatio message due to T312 expiry: 2> set the failureType as t312-Expiry; 1> else if the UE initiates transmission of the MCGFailureInformatio message due to consistent uplink LBT failures: 2> set the failureType as mcg-lbtFailure. | Align with 5.7.3.3., add failureType t312-Expiry and mcg-lbtFailure (green marked bullets). The UE shall set the MCG failure type as follows: 1> if the UE initiates transmission of the MCGFailureInformation message due to T310 expiry: 2> set the failureType as t310-Expiry; 1> else if the UE initiates transmission of the MCGFailureInformation message to provide random access problem indication from MCG MAC: 2> set the failureType as randomAccessProblem; 1> else if the UE initiates transmission of the MCGFailureInformation message to provide indication from MCG RLC that the maximum number of retransmissions has been reached: 2> set the failureType as rlc-MaxNumRetx. 1> else if the UE initiates transmission of the MCGFailureInformatio message due to T312 expiry: 2> set the failureType as t312-Expiry; 1> else if the UE initiates transmission of the MCGFailureInformatio message due to consistent uplink LBT failures: 2> set the failureType as mcg-lbtFailure. | Rapp1: Changed Class from 2->3. Rapp2: SON and IAB are also impacting this section so changed from 3->2. Ericsson (Oumer): This needs to be discussed in the common session
Z303 | ZTE (LiuJing) | DCCA | 3 | R2-2002700 | ConcAgree WI-CR | Done |  | Besides EUTRA and NR results, we suggest to also report UTRAN-FDD results (if available). Because different from SCG failure, MCG failure may also happen right before SRVCC (from 5G to 3G) is triggered. If network can obtain the UTRAN-FDD results from UE, it can select a suitable target cell for SRVCC upon MCG failure. We will bring paper for this. |  | Oumer: Already implemented
Z155 | Z(QZH) | MDT | 3 | None | ToDo Ph1 |  |  | location information is introduced in SCG Failure information to help locate the place where the SCG failure happens and therefore assist the optimization of SN configuration, for similar reason location information shall also be included in MCG failure information to help optimize MN configuration. | Proposed text : 1> if SRB1 is configured as split SRB and pdcp-Duplication is not configured: 2> if primaryPath refers to the MCG: 3> set primaryPath to refer to the SCG; 1> if available, set the locationInfo as follows: 2> if available, set the commonLocationInfo to include the detailed location information; 2> if available, set the bt-LocationInfo to include the Bluetooth measurement results, in order of decreasing RSSI for Bluetooth beacons; 2> if available, set the wlan-LocationInfo to include the WLAN measurement results, in order of decreasing RSSI for WLAN APs. 2> if available, set the sensor-LocationInfo to include the sensor measurement results.
H570 | Huawei (Tao) | IIOT | 3 | R2-200xxxx | ToDo |  |  | the term “interest in reference time information” might not be best to reflect UE preference. | “- its preference on reference time information provision.”
C301 | CATT (Pierre) | PowSave | 3 | R2-2004871 | DiscMailPS |  |  | According to the current UAI for power saving, the UE always initiate UAI for power saving upon being configured to provide its preference for power saving. And the UE may report an empty UAI for the first preference reporting for power saving. The current UAI for power saving follows the same principle for delay budget report. However, the UE always reports a value for delay budget report. For overheating reporting, the UE initiates UAI upon detecting internal overheating after it is configured. Our understanding of the Power Saving UAI is that it is mainly UE-triggered, not network triggered, similar to overheating. In that sense, the first transmission will most likely be useless. Hence we suggest the UAI for power saving follows the same principle for overheating. | See the related tdoc.
H391 | Huawei (Yiru Kuang) | PowSave | 3 | None | DiscMailPS |  |  | UE reports UAI for power saving for a cell group only when the UE is configured to report the UAI for power saving for the cell group or the preference for the cell group changes. To align with the other texts, the “for the cell group” should be added as the texts in red to make it clearer. | A UE capable of providing its preference on DRX parameters of a cell group for power saving in RRC_CONNECTED may initiate the procedure in several cases, including upon being configured to provide its preference on DRX parameters for the cell group and upon change of its preference on DRX parameters for the cell group.
H392 | Huawei (Yiru Kuang) | PowSave | 3 | None | DiscMailPS |  |  | For prohibit timers T346a, T346b, T346c, T346d, T346e, the UE maintains one instance of this timer per cell group. The “associated with the cell group” should be added as the texts in red to make it clearer. | 2> if the current preference on DRX parameters of the cell group is different from the one indicated in the last transmission of the UEAssistanceInformation message including drx-Preference for the cell group and timer T346a associated with the cell group the is not running: 3> start the timer T346a with the timer value set to the drx-PreferenceProhibitTimer; Same changes need to be applied to T346b, T346c, T346d, T346e in the following similar texts.
E221 | Ericsson (Zhenhua) | IIoT | 3 | None | ToDo |  |  | In RAN2#109bis, the baseline support of UEAssistantInformtion is agreed. There are some remaining details need to be discussed and confirmed. | Discuss and resolve in WI session
V201 | vivo-Chenli | PowSave | 3 | None | DiscMailPS |  |  | in RAN2#109bis-e meeting, we agreed that “An empty ‘feature’ IE can be signalled to indicate that the UE has no preference for all parameters in the ‘feature’ (i.e. similar to overheating)”. Here, “else” can means: 1. No preference; 2. UE’s preference is not changed. Thus, we prefer to make it more clear. | change the “else” to “else (UE has no preference on the maximum aggregated bandwidth for the cell group)”. | Rapp3: Changed Class 2->3
V202 | vivo-Chenli | PowSave | 3 | None | DiscMailPS |  |  | Same as V201 |  | Rapp3: Changed Class 2->3
V203 | vivo-Chenli | PowSave | 3 | None | DiscMailPS |  |  | Same as V201 |  | Rapp3: Changed Class 2->3
V210 | vivo-Chenli | PowSave | 3 | R2-2004643 | DiscMailPS |  |  | As we agreed delta signalling applies at a ‘feature’ level (i.e. drx-Preference, maxBW-Preference, maxCC-Preference, maxMIMO-LayerPreference, minSchedulingOffsetPreference and releasePreference) in power saving, maxBW-Preference and maxCC-Preference can be reported with delta signalling. For example, in T1, UE reports a preferred maxBW-Preference. In T2, the UE reports zero value for maxCC-Preference. But at this time point, the previous preferred maxBW-Preference is still valid. In this case, NW and UE should align the understanding that the latest zero value of maxCC-Preference should override the previous preferred maxBW-Preference. | Add some description in the note or clarify this understanding in Chair’s note.
V204 | vivo-Chenli | PowSave | 3 | None | DiscMailPS |  |  | Same as V201 |  | Rapp3: Change class 2->3
V205 | vivo-Chenli | PowSave | 3 | None | DiscMailPS |  |  | same as v201 |  | Rapp3: Changed Class 2->3
E240 | Ericsson(Tony) | V2X | 3 | None | ToDo |  |  | The all point of the UEAssistanceInformation is that it’s up to the UE implementation on how and when to trigger this message. This is because the UEAssistanceInformation is triggered by the UE autonomously (the network does not instruct the UE to trigger it). Therefore, this note is redundant and should be deleted (in case the note is kept its number should be updated). | Delete the following note: NOTE 1: It is up to UE implementation when and how to trigger configured grant assistance information for NR sidelink communication.
Z110 | Z(GY) | PowSave | 3 | None | ConcReject | Done |  | The fields inside drx-Preference and minSchedulingOffsetPreference are optional. | Add “optionally” before the setting of preferredDRX-LongCycle, preferredDRX-InactivityTimer, preferredDRX-ShortCycle, preferredDRX-ShortCycleTimer, preferredK0-SCS-15kHz, preferredK0-SCS-30kHz, preferredK0-SCS-60kHz, preferredK0-SCS-120kHz, preferredK2-SCS-15kHz, preferredK2-SCS-30kHz, preferredK2-SCS-60kHz, preferredK2-SCS-120kHz. | Rapp1: The condition to include a field is explicitly stated as in example below: “3> if the UE has a preference for the long DRX cycle: 4> include preferredDRX-LongCycle in the DRX-Preference IE and set it to the preferred value;”
E055 | Ericsson (Tony) | V2X | 3 | None | ToDo Ph1 |  |  | A proper initiation of this procedure is missing and would be good to clarigy when the UE should initiate such procedure and what action should be performed when sending the UEAssistanceInformationEUTRA. | The following changes to the procedural text are proposed: The initiation and the procedure for the transmission of UEAssistanceInformationEUTRA follow the procedure specified for V2X sidelink communication in subclause 5.6.10 of TS 36.331 [10]. 5.7.4a.1 Initiation A UE capable of providing SPS assistance information for NR sidelink communication in RRC_CONNECTED may initiate the procedure in several cases, including upon being configured to provide traffic pattern information and upon change of traffic pattern. Upon initiating the procedure, the UE shall: 1> if configured to provide SPS grant assistance information for V2X sidelink communication: 2> set the content and initiate transmission of the UEAssistanceInformatioEUTRA message in accordance with clause 5.6.10 of TS 36.331 [10] to provide SPS assistance information for V2X sidelink communication; | Rapp1: This section is part of the email discussion on ASN.1 remaining issue for LTE/NR (lead by Samsung/Ericsson)..
S355 | Samsung (Sangyeob) | DCCA | 3 | None | ToDo |  |  | Failure Information can be transmitted in NE-DC as well | 3> else if the UE is in NR-DC or in NE-DC
Q011 | Qualcomm (Masato) | TEI | 2 | None | ConcAgree WI-CR | Done |  | The text can be a bit more specific what the segment is, e.g. by aligning with the ASN.1 field description. | Change as follows. 1> store the segment of the encoded DL DCCH message included in rrc-MessageSegmentContainer: | Rapp1: From DiscMail11, it was agreed to include the text proposed by Lenovo. Rapp2: [AT109bis-e][072], R2-2004275 Agreed, see TP proposed by Lenovo in tdoc.
C127 | CATT (Chandrika) | DCCA | 3 | None | PropReject2 |  |  | After cell selection/reselection, SIB4 or SIB11 may not need to be updated, e.g. SIB4 and SIB11 in the camping cell are same as those in previous serving cell. In this case, the UE does not need to initiate the following procedure except validity area. | Change the conditions for update configurations to: upon selecting a cell when entering RRC_IDLE or RRC-INACTIVE from RRC_CONNECTED; or upon update of system information (SIB4, or SIB11)； Change the conditions for trigger validity area judgement to: upon cell selection/reselection | [Huawei (David)] If the procedure is executed while SIB4/SIB11 was not changed, this will have no visible effect, so there is no harm to trigger the procedure. Besides, the proposal in this comment is to have two different triggers for things in the same procedure, it is unclear how to implement that. Ericsson (Oumer): Agree with the comment from Huawei, not needed and proposal not clear
G102 | Google (EricChen) | DCCA | 3 | R2-2005498 | DiscMail2 |  |  | Same as G100 | Same ad G100 | Ericsson (Oumer): Same comment as G10
C140 | CATT (Chandrika) | DCCA | 3 | R2-2004895 | ToDo |  |  | Sub-clause 5.7.8.2 is named as ‘measurement configuration’ and is used to update the idle/inactive measurement configuration. It is strange to check validity area in the sub-clause 5.7.8.2. In addition, the condition for checking validity area (upon cell selection/reselection) is different from that for configuration update. Hence, we propose to move validity area to sub-clause 5.7.8.5 (cell reselection or cell selection while T331 is running). | See the related tdoc.
S351 | Samsung (Himke) | DCCA | 3 | None | ConcAgree WI-CR | Done |  | Updating of the frequency list upon receipt of SIB is not according to previous agreement i.e. not reflecting that UE either receives a list by Release or by broadcast (not a mix per RAT). In accordance with suggestion from WI rapporteur, RIL is raised (may bring TP that is hopefully not that confusing) |  | [ZTE] We agree with Samsung, we think the two “1>” should be merged, so that UE only acquire SIB content when both EUTRA and NR list are not received from RRCRelease. For instance: 1> if the UE is capable of idle/inactive measurements for NE-DC, CA or NR-DC and VarMeasIdleConfig does not contain a either measIdleCarrierListEUTRA or measIdleCarrierListNR received from the RRCRelease message: 2> if SIB11 includes the measIdleConfigSIB and contains measIdleCarrierListEUTRA: 3> store or replace the measIdleCarrierListEUTRA of measIdleConfigSIB of SIB11 within VarMeasIdleConfig; 2> else: 3> remove the measIdleCarrierListEUTRA in VarMeasIdleConfig, if stored. 1> if the UE is capble of idle/inactive measurements for CA or NR-DC and VarMeasIdleConfig does not contain a measIdleCarrierListNR received from the RRCRelease message: 2> if SIB11 includes the measIdleConfigSIB and contains measIdleCarrierListNR: 3> store or replace the measIdleCarrierListNR of measIdleConfigSIB of SIB11 within VarMeasIdleConfig; 2> else: 3> remove the measIdleCarrierListNR in VarMeasIdleConfig, if stored. Oumer: Already implemented
C128 | CATT (Chandrika) | DCCA | 3 | None | PropReject2 |  |  | Similar as LTE, if the configured frequency for idle/inactive measurements is not applicable for CA or DC, the corresponding measurement results should not be reported. | We need to add the following text for both EUTRA and NR seperately: 4> else: 5> do not consider the carrier frequency to be applicable for idle/inactive mode measurement reporting; | Ericsson (Oumer): Not necessary, because the text below clearly says which cells are considered to be applicable for early measurements, and only those cells will be included in the results. So adding the proposed text will have no effect.
S356 | Samsung (Sangyeob) | DCCA | 3 | None | ToDo |  |  | It is not clear whether dual connectivity is NE-DC or EN-DC or both. The intention would be to perform measurement only if UE supports DC with the current serving frequency as MCG. | 4> if UE supports dual connectivity NE-DC between the serving carrier and the carrier frequency indicated by carrierFreqEUTRA within the corresponding entry:
C129 | CATT (Chandrika) | DCCA | 3 | None | PropAgree2 |  |  | It is confuing. The UE may not be required to report beam measurement results. And if beamMeasConfigIdle is included, the UE derives beam measurement results in the following texts. | ‘and beam’ needs to be deleted.
C120 | CATT (Chandrika) | DCCA | 3 | None | PropAgree2 |  |  | The description of storing measurement results for serving cell and cells applicable for idle/inactive measurement reporting is not aligned. | 5> for all cells applicable for idle/inactive measurement reporting and for the serving cell, derive cell and beam measurement results for the measurement quantities indicated by reportQuantities; 5> store the derived cell measurement results as indicated by reportQuantities for the serving cell within measResultServingCell in the measReportIdleNR in VarMeasIdleReport; 5> store the derived cell measurement results as indicated by reportQuantities for cells applicable for idle/inactive measurement reporting within measResultsPerCarrierListIdleNR in the measReportIdleNR in VarMeasIdleReport in decreasing order of the cell sorting quantity, i.e. the best cell is included first, as follows:
H319 | Huawei (David/Rui) | DCCA | 3 | R2-2005243 | DiscMail2 |  |  | The CATT proposal is not sufficient: the results for each cell are actually stored in measResultNR-r16 together with phyCellId in one entry of measResultsPerCellListIdleNR-r16. Also, carrierFreqNR should be stored as well. | See TP in Tdoc. | Ericsson (Oumer): Understand the intention, but not sure if really needed. Do we really need to go and specify what goes into what IE? If we ensure that the field descriptions are clear, I don’t think it is needed
S478 | Samsung (Sangbum Kim) | MDT | 3 | R2-2002827 | ToDo Ph1 |  |  | UE records mobility history information of NR cells only. It is not in line with RAN2 ageement. | 1> Upon change of cell, consisting of PCell in RRC_CONNECTED or serving cell in RRC_IDLE or RRC_INACTIVE (for NR cell), to another NR or E-UTRA cell, or when entering out of service; or 1> Upon entering NR while using E-UTRA: 2> include an entry in variable VarMobilityHistoryReport possibly after removing the oldest entry, if necessary, according to following:
C265 | CATT (Jayson) | MDT | 3 | R2-2003118 | ToDo Ph1 |  | v24 | When UE change of cell between NR and LTE, the cell information should be recorded based on RAN2#108 agreement: 1-3: Enhance Visited Cell Information List in NR to record the information of both LTE cells and NR cells.  Therefore besides NR –> NR/E-UTRAN directions, UE should also record the detailed UE history (with E-UTRAN cell ID) of E-UTRAN -> NR direction. The description should be change back to “and consisting of E-UTRA cell. Meanwhile, since UE can only enter NR from E-UTRAN or Out of coverage, and E-UTRAN -> NR scenario should be include in the first branch based on the agreement, E-UTRAN -> NR direction should be removed from the second branch of only recording timeSpent field | 1> Upon change of cell, consisting of PCell in RRC_CONNECTED or serving cell in RRC_IDLE or RRC_INACTIVE (for NR cell) and consisting of E-UTRA cell, to another NR or E-UTRA cell, or when entering out of service:
C201 | CATT(Jayson) | MDT | 3 | R2-2002731 R2-2002732 | ToDo Ph1 |  | v08 | Refer to 5.3.3.4 C201 | 3> if the UE has Bluetooth logged measurements available and if the RPLMN is included in plmn-IdentityList stored in VarLogMeasReport: 4> include the logMeasAvailableBT in the RRCSetupComplete message; 3> if the UE has WLAN logged measurements available and if the RPLMN is included in plmn-IdentityList stored in VarLogMeasReport: 4> include the logMeasAvailableWLAN in the RRCSetupComplete;
H367 | Jun Chen (Huawei) | MDT | 3 | R2-20xxxxx | ToDo |  |  | For the following branch: 2> else if the UE has radio link failure information or handover failure information available in VarRLF-Report of TS 36.331 [10] and if the RPLMN is included in plmn-IdentityList stored in VarRLF-Report of TS 36.331 [10]: We think it is missing the UE behaviour of setting failedPcellId-EUTRA. | It is suggested to add the following text regarding UE including failedPCellId-EUTRA in LTE RLF report: 3> set failedPCellId-EUTRA to the PCell in which RLF is detected or the target PCell of the failed handover stored in VarRLF-Report of TS 36.331 [10];
H368 | Jun Chen (Huawei) | MDT | 3 | R2-20xxxxx | ToDo |  |  | For the following branch: 3> set the rlf-Report in the UEInformationResponse message to the value of rlf-Report in VarRLF-Report of TS 36.331 [10] ; It is not aligned with ASN1 definition, because there is the field "measResult-RLF-Report-EUTRA-r16". | It is suggested to update the UE reporting LTE RLF report as below: 3> set the measResult-RLF-Report-EUTRA in rlf-Report in the UEInformationResponse message to the value of rlf-Report in VarRLF-Report of TS 36.331 [10] ;
E013 | Ericsson (Pradeepa) | MDT | 3 | None | ToDo Ph1 |  |  | It is not clear if the UE includes the content of NR RRC spec relared RLF report variable or LTE spec related RLF report variable during the cross RAT RLF reporting of LTE RLF report to the NR node. | Existing text: 2> else if the UE has radio link failure information or handover failure information available in VarRLF-Report of TS 36.331 [10] and if the RPLMN is included in plmn-IdentityList stored in VarRLF-Report of TS 36.331 [10]: 3> set timeSinceFailure in VarRLF-Report of TS 36.331 [10] to the time that elapsed since the last radio link or handover failure in EUTRA; 3> set the rlf-Report in the UEInformationResponse message to the value of rlf-Report in VarRLF-Report; 3> discard the rlf-Report from VarRLF-Report upon successful delivery of the UEInformationResponse message confirmed by lower layers; 3> discard the rlf-Report from VarRLF-Report of TS 36.331 [10] upon successful delivery of the UEInformationResponse message confirmed by lower layers; Proposed text: 2> else if the UE has radio link failure information or handover failure information available in VarRLF-Report of TS 36.331 [10] and if the RPLMN is included in plmn-IdentityList stored in VarRLF-Report of TS 36.331 [10]: 3> set timeSinceFailure in VarRLF-Report of TS 36.331 [10] to the time that elapsed since the last radio link or handover failure in EUTRA; 3> set the rlf-Report in the UEInformationResponse message to the value of rlf-Report in VarRLF-Report of TS 36.331 [10]; 3> discard the rlf-Report from VarRLF-Report upon successful delivery of the UEInformationResponse message confirmed by lower layers; 3> discard the rlf-Report from VarRLF-Report of TS 36.331 [10] upon successful delivery of the UEInformationResponse message confirmed by lower layers;
H364 | Jun Chen (Huawei) | MDT | 3 | None | ToDo |  |  | There are duplicated description on discarding the LTE RLF report (as below). 3> discard the rlf-Report from VarRLF-Report upon successful delivery of the UEInformationResponse message confirmed by lower layers; 3> discard the rlf-Report from VarRLF-Report of TS 36.331 [10] upon successful delivery of the UEInformationResponse message confirmed by lower layers; | Suggest to keep the second "3>" and remove the first one.
C252 | CATT (Jayson) | MDT | 3 | None | ConcAgree WI-CR |  | v24 | “connection establishment failure” can not include the “connection resume failure” case since the latter is the specific description when T319 expires. | 1> if connEstFailReportReq is set to true and the UE has connection establishment failure or connection resume failure information in VarConnEstFailReport and if the RPLMN is equal to plmn-Identity stored in VarConnEstFailReport:
C252 | CATT (Jayson) | MDT | 3 | None | ConcAgree WI-CR |  | v24 | “connection establishment failure” can not include the “connection resume failure” case since the latter is the specific description when T319 expires. | 2> set timeSinceFailure in VarConnEstFailReport to the time that elapsed since the last connection establishment failure or connection resume failure in NR;
E032 | Ericsson (Tony) | MDT, DCCA | 2 | R2-200xxxx | ConcReject | Done |  | According to current procedural text, if the UE needs to send to the network the logged measurements and idle measurements, it will report everything via SRB2. The need of using SRB2 for logged measurements is justified by the fact that those measurements are of large size and should not interrupt the SRB1 related communication. For idle measurements, however, this is not the case and it would be good to report them via SRB1 | Differenciate in the procedural text the case where logged measurements are sent via SRB2 and idle measurements are sent via SRB1. We will provide a Draft CR to address issue. | Rapp2: Main session notes: "Not agreed"
Z170 | Z(Zhihong) | MDT | 3 | TBD | ToDo |  |  | The procedure implies contention based RA resource information will always been included which is incorrect as the RA can be complete using just CFRA resource. 2. Also per comment in RIL[Z168][Z169], the procedure part needed to be updated to cover both RA failure and RA successful information. | We will have a tdoc on this.
N017 | Nokia (Gosia) | MDT | 3 | R2-2003163 | ToDo Ph1 |  |  | Restriction to successful random access procedures leads to several consequences to UE behaviour. The restriction didn’t seem to be explicitly agreed during WI | Allow also failed random access procedures. Agree TP in R2-2003163
E051 | Ericsson (Pradeepa) | MDT, 2StepRA | 2 | R2-2003094 | ConcAgree WI-CR |  |  | The current procedural text allows RA-Report to be generated for both 4 step and 2 step RA. The RA Report is not discussed for 2 step RA | Current text: The UE shall: Proposed text: Upon successfully performing 4 step random access procedure, the UE shall:
N018 | Nokia (Gosia) | MDT | 3 | R2-2003164 | ConcReject | Done |  | “else” branch is missing, leaving UE behaviour unspecified.Additionally, the sentence should refer to maxRAReport | Add else branch. Agree TP in R2-2003164
S472 | Samsung (Sangbum Kim) | MDT | 3 | R2-2002826 | ToDo Ph1 |  |  | Upon successful RA completion, it seems reasonable that the list of current EPLMNs replaces the existing contents of plmn-IdentityList | 3> if the RPLMN is included in plmn-IdentityList stored in VarRA-Report: 4> set the plmn-IdentityList to include replace the list of EPLMNs stored by the UE (i.e. includes the RPLMN);
S473 | Samsung (Sangbum Kim) | MDT | 3 | R2-2002827 | ToDo Ph1 |  |  | If the RPLMN is included in plmn-IdentityList stored in VarRA-Report, the plmn-IdentityList should be set to include the new list of EPLMNs stored by the UE (i.e. includes the RPLMN), after clearing the existing information included in VarRA-Report | 3> else: 4> clear the information included in VarRA-Report; 4> set the plmn-IdentityList to include the list of EPLMNs stored by the UE (i.e. includes the RPLMN);
S456 | Samsung (soenghun Kim) | MDT | 3 | None | ConcAgree WI-CR | Done |  | This bullet describes what to stored in VarRA-Report, where multiple of places where plmn-identity can be stored. | Clarify that it is plmn-IdentityList where plmn-Identity is stored 3> set the plmn-Identity, in plmn-IdentityuList, to the PLMN selected by upper layers from the PLMN(s) included in the plmn-IdentityList in SIB1;
E005 | Ericsson (Pradeepa) | MDT | 3 | None | ToDo Ph1 |  |  | From the procedural text, it is unclear if the random-access resources referred in the text is related to the one that is used by the UE for reconfigurationWithSync or do they correspond to some other RA reosurces. | Original text: 3> set the absoluteFrequencyPointA to indicate the absolute frequency of the reference resource block associated to the random-access resources; 3> set the locationAndBandwidth and subcarrierSpacing associated to the UL BWP of the random-access resources; 3> set the msg1-FrequencyStart, msg1-FDM and msg1-SubcarrierSpacing associated to the random-access resources; Proposed text: 3> set the absoluteFrequencyPointA to indicate the absolute frequency of the reference resource block associated to the random-access resources used in the successful random-access procedure; 3> set the locationAndBandwidth and subcarrierSpacing associated to the UL BWP of the random-access resources used in the successful random-access procedure; 3> set the msg1-FrequencyStart, msg1-FDM and msg1-SubcarrierSpacing associated to the random-access resources used in the successful random-access procedure;
E261 | Ericsson(Tony) | V2X | 3 | R2-200xxxx | ToDo |  |  | We noticed many editorial changes in the CR and it would be quite difficult to alloca a RIL for each one of them. For this reason we are planning to bring a draftCR to the next meeting to fix all those editorial mistakes. | We are planning to bring a draftCR to the next meeting to fix all those editorial mistakes.
M107 | MediaTek (Nathan) | V2X | 2 | None | ConcAgree WI-CR | Done | v33 | Sidelink SRBs could be numbered. | Replace “One sidelink SRB” with “SL-SRB0/1/2/3” respectively. This would also need to propagate to the message definitions in section 6.6.2.
E241 | Ericsson(Tony) | V2X | 3 | None | ToDo |  |  | The all paragraph it does not read very well. Proposal is to make it more readable. | We propose the following change: When it is specified that tThe UE shall perform NR sidelink communication operation only if the conditions defined in this clause are met, the UE shall perform NR sidelink communication operation and only in following case:
B104 | Lenovo (Lianhai) | V2X | 3 | R2-2005132 | ToDo |  |  | According to the agreement in DCCA topic, UE initiates fast MCG link recovery procedure upon RLF on MCG instead of re-establishment if T316 is configured. Then, UE starts timer T316. Once T316 expires, UE performs re-establishment procedure and starts timer T311. The sidelinkUEinformation message is designed for sidenlink transmission rather than Uu interface. Therefore, the sidelinkUEinformation message should be allowed to be transmitted when T316 is running since SCG is still available. During fast MCG link recovery, at least one of split SRB1 and SRB3 will be configured. If only SRB3 is configured, sidelinkUEinformation message cannot be transmitted to MN via SN because SidelinkUEInformation message is not allowed to be embedded in ULInformationTransferMRDC message. We propose that SidelinkUEInformation message is allowed to be embedded in ULInformationTransferMRDC message for transmission via SN especially during fast MCG link recovery. | 5.7.2a.1 General …… The purpose of this procedure is to transfer MR-DC dedicated information from the UE to the network e.g. the NR or E-UTRA RRC MeasurementReport, FailureInformation, RRCReconfigurationComplete, UEAssistanceInformation, SidelinkUEInformation or MCGFailureInformation message.
E056 | Ericsson (Tony) | V2X | 3 | None | ConcReject | Done |  | UE actions if the stored version of SIB12 is not valid anymore are missing and should be added. | The following changes to the procedural text are proposed: 2> if UE has not ensure having a valid version of SIB12 for the PCell: 3> start acquisition of SIB12 according to clause 5.2.2.3; 2> else: 23> if configured by upper layers to receive NR sidelink communication on the frequency included in sl-FreqInfoList in SIB12 of the PCell: ……. 45> initiate transmission of the SidelinkUEInformationNR message to indicate it no longer requires NR sidelink communication transmission resources in accordance with 5.8.3.3.
E061 | Ericsson (Tony) | V2X | 3 | R2-2003211 | ConcAgree WI-CR | Done |  | Procedural text is not so clear is setting up the sl-Failure. Even if is kind of correct that this field is set when upper layer instructs to send the NR sidelink Ue information, it would be good to mention that the sl-Failure is set only upon detection of a SL radio link failure. Further, the way how the sl-Failure is implemented in the ASN.1 needs to be revised as a separate IE for this is needed. | We will bring a contribution to address this issue.
E057 | Ericsson (Tony) | V2X | 3 | R2-2003210 | ToDo Ph1 |  |  | The initiation procedure is missing and is not clear what the UE should do. The reference to LTE specification is correct but there should be a clear indication for the UE on when (or upon which actions) it should go to look at the LTE specification. | We will bring a CR to address this issue. | Rapp1: This topic will be addressed in the LTE/NR email discussion on remaining ASN.1 RILs lead by Samsung/Ericsson.
E267 | Ericsson (Tony) | V2X | 3 | None | ToDo |  |  | The RRC spec refers to S-RSRP measurements in a some parts related to synchronization (Sections 5.8.5 and 5.8.6). We think the terminology S-RSRP is not correct. It was used in LTE (and defined in 36.214) but not in NR (it does not appear in 38.215). The correct term is PSBCH-RSRP. Unlike the LTE spec, 38.214 does not define S-RSRP but defines, however, PSBCH-RSRO in “5.1.22 PSBCH reference signal received power (PSBCH-RSRP)” | Change S-RSRP with PSBCH-RSRP to align with the RAN1 terminology and propagare the change to the all specification(s).
E048 | Ericsson (Tony) | V2X | 3 | R2-2003215 | ConcAgree WI-CR | Done |  | In LTE, there are two configurations: with 2 and with 3 resources. The current NR spec only covers the first case. Given that RAN1 agreed to reuse the LTE procedures, this should be fixed. In particular, the following RAN1 agreements need to be covered. Agreements: The procedure for signalling, identifying priority for one or more synchronization references and selecting the synchronization reference from the LTE is re-used (as a working assumption) for NR SL FFS SSIDs used for each priority FFS other potential impacts due to P3/P4/P5 FFS whether there is an issue with prioritization among references of the same priority Send an LS to RAN2 regarding the above – Teng (CATT), R1-1911710, which is approved (by adding cc-ing to RAN4) with final LS in R1-1911718 Agreements: 672 SL-SSIDs are divided into 2 sets to indicate different synchronization priorities following a similar approach as in LTE-V2X: • Set id_net {0, 1, …, 335} • Set id_oon{336, 337, 338, …, 671} • The usage of 0 is the same as 0 as in LTE • The usage of 336 is the same as 168 as in LTE • The usage of 337 is the same as 169 as in LTE | We will bring a CR to address this issue.
E058 | Ericsson (Tony) | V2X | 3 | R2-2003210 | ConcReject | Done |  | The initiation procedure is missing and is not clear what the UE should do. The reference to LTE specification is correct but there should be a clear indication for the UE on when (or upon which actions) it should go to look at the LTE specification. | We will bring a CR to address this issue.
C402 | CATT (Da) | V2X | 3 | R2-2004901 | ToDo |  |  | 1. Absent priority group 0 in synchronisation reference reselection procedure. 2. Some reselection conditions are incorrect and some cases for synchronisation reference reselection are missing. | We are planning to bring a discussion Tdoc with TP for addressing this issue.
V022 | vivo(Boubacar) | V2X | 3 | Yes | ToDo |  |  | The procedure is inherited from LTE as specified in subclause 5.10.12 V2X sidelink communication monitoring according to V2X rapportuer. However, after further check, we think the procedure order is different and some condition (e.g., if in coverage on the frequency used for V2X sidelink communication) is missiong in NR. We suggest to align with LTE V2X. | We will bring a contribution to address this issue.
B103 | Lenovo (Lianhai) | V2X | 3 | R2-2005131 | ToDo |  |  | According to the agreement in DCCA topic, UE initiates fast MCG link recovery procedure upon RLF on MCG instead of re-establishment if T316 is configured. Then, UE starts timer T316. Once T316 expires, UE performs re-establishment procedure and starts timer T311. Therefore, we need to discuss whether exceptional resource pool can be used for sidelink transmission when T316 is running. | 3> if the UE is in RRC_CONNECTED and uses the frequency included in sl-ConfigDedicatedNR within RRCReconfiguration message: 4> if the UE is configured with sl-ScheduledConfig: 5> if T310 for MCG or T311 is running; and if sl-TxPoolExceptional is included in sl-FreqInfoList for the concerned frequency in SIB12 or included in in RRCReconfiguration; or 5> if T316 is running; and if sl-TxPoolExceptional is included in sl-FreqInfoList for the concerned frequency in SIB12 or included in in RRCReconfiguration; or 5> if T301 is running and the cell on which the UE initiated RRC connection re-establishment provides SIB12 including sl-TxPoolExceptional for the concerned frequency; or
H331 | Huawei (Xiaox) | V2X | 3 | None | ToDo |  |  | Capture the following RAN2 agreement made in RAN2 #109b-e: 5a: In TS 38.331, specify that the UE shall release the configured sidelink grant type 1, if T311 is running. | 5> if T311 is runningifT310 for MCG expires, configure the lower layers to release the resources indicated by rrc-ConfiguredSidelinkGrant (if any);
E059 | Ericsson (Tony) | V2X | 3 | R2-2003208 | ConcAgree WI-CR | Done |  | The terminology and the use of the lists in the procedural text is not correct. This should be aligned according to the guidelines provided in Annexes A.3.9 and A.3.10 of 38.331. | We will provide a contribution to section 5.8.9.1 for addressing this issue.
S102 | Samsung(Hyunjeong) | V2X | 3 | None | ConcReject | Done | v14 | NR sidelink measurement and report configuration is provided by SIB12 and preconfiguration. | 1> for each NR sidelink measurement and report that is to be configured, due to configuration by SIB12 or SidelinkPreconfigNR: 2> set the sl-MeasConfig according to the stored NR sidelink measurement configuration information;
O309 | OPPO (Qianxi) | V2X | 2 | None | ConcAgree WI-CR | Done | v14 | RRCReconfigurationSidelink is not for a specific DRB, but for all configuration of a specific destination, i.e., peer UE, and T400 is not DRB specific either, but for a specific destination, i.e., peer UE as well, so the sentence here is misleading. | change the sentence as “start timer t400 for the destination”.
O307 | OPPO (Qianxi) | V2X | 2 | None | ConcReject | Done | v14 | This sentence (and subsequent sentences) are used for configuration failure for PC5-RRC, similar to Uu, this worth a separate section for all related operation. | For the case of “if the UE is unable to comply with (part of) the configuration included in the RRCReconfigurationSidelink (i.e. sidelink RRC reconfiguration failure)”, use a separate section to handle that like what we did in Uu interface, instead of merging into the successful operation case.
H337 | Huawei (Xiaox) | V2X | 3 | None | ToDo |  |  | WI remaining issue RAN2 agreed to handle in RAN2 #110b (from R2-2004071): RAN2 further discuss whether to split the SL DRB addition/modification/release procedures for unicast and those for groupcast/broadcast. | Need to be discussed and concluded online in RAN2 #110e.
E242 | Ericsson(Tony) | V2X | 3 | None | ToDo |  |  | This note clarifies the UE behaviour when the PC5-RRC connection is released for the case of SL RLF. According to this, it does not make much sense to have it here, but it would be to move it in the related section 5.8.9.3 | Move the following note in 5.8.9.3.
H338 | Huawei (Xiaox) | V2X | 3 | None | ToDo |  |  | WI remaining issue RAN2 agreed to handle in RAN2 #110b (from R2-2004071): RAN2 to further discuss, for SLRB release procedures towards the SL DRB configured both by its NW and by its peer UE for bi-direction transmission, whether to: * Keep the current spec style, i.e. UE releases the DRB only after both its NW and its peer UE inform the SL DRB release; or * Change the current spec style, i.e. UE releases the DRB once either its NW or its peer UE inform the SL DRB release. | Need to be discussed and concluded online in RAN2 #110e
V023 | vivo(Boubacar) | V2X | 3 | None | ToDo |  |  | According to SA2 spec TS 23.287, there is no so-called trigger as “PC5-S transmission release” from upper layers. If we further check the text from subclause 5.2.1.4 “the V2X layer of each UE for the PC5 unicast link informs the AS layer that the PC5 unicast link has been released.”, we can see only “PC5 unicast link release”.To align with the naming in SA2 spec, we think either SA2 or RRC spec should be modified. | We will bring a contribution to address this issue.
E060 | Ericsson (Tony) | V2X | 3 | R2-2003207 | ConcReject | Done |  | In the last RAN2#109e meeting we took the following agreements: 3: The RRC connected TX UE reports a new failure cause to the NW upon the reception of RRCReconfigurationFailureSidelink from the RX UE. 4: In case an AS configuration failure message is received from the RX UE, the TX UE shall not apply the SLRB configuration(s), which were included in the corresponding failed AS configuration message. However, it seems a bit strange that the UE continues using the previous configuration since this it may be not valid anymore. Further, we foresee the need of a failureType to be included in this message (i.e., there is still an FFS on this) since it will be more future proof in case other failures handling are added in Rel-17. | We will bring a contribution to address this issue.
O311 | OPPO (Qianxi) | V2X | 3 | None | ToDo |  |  | During the re-set configuration, the HARQ buffer has to be flushed yet not included in the procedure. | Include “re-set MAC” into the steps, and rely on MAC spec to specify the sidelink HARQ buffer flushing operation.
V024 | vivo(Boubacar) | V2X | 3 | Yes | ToDo |  |  | RAN2 has defined SL-SRB 1/2/3 as specified in subclause 9.1.1.4. For PC5-S or PC5-RRC messages transimitted over those SL-SRBs, at least integirty protection is needed. Acoording to NR Uu, when integirty chech failure happens on SRB1 or SRB2, RRC re-establishment procedure is performed. However, RRC re-establishment procedure is not applicable to NR PC5. The UE behavior is unclear upon detecing integirty check failure concerning SL-SRB1/2/3. Do we simply following SL radio linke failure handling or additonal UE behaivor is needed? |  | We will bring a contribution to address this issue.
H352 | Huawei (Xiao) | V2X | 3 | R2-20xxxxx | ToDo |  |  | It is not clear now how the UE deal with the integrity check falure for the SL-SRB carrying PC5 RRC connection. Conclusions and potential stardard impacts need to be made by RAN2 | We plan to address this issue via a Tdoc. - Add the integrity check failure as an additional trigger of SL RLF. - Trigger SUI transmission by the integrity check failure with a corresponding failure cause set.
O305 | OPPO (Qianxi) | V2X | 2 | None | ConcAgree WI-CR | Done | v14 | since L and W are of the same value configured by same IE, we see no need for two variables, i.e., a single variable of L is enough. | Remove all W related description in this section, but use L only instead.
C403 | CATT (Da) | V2X | 3 | R2-2004911 | ToDo |  |  | Based on the RAN1 LS R1-2002990, RAN1 asks RAN2 to capture the detail of slot number determination in 38.331 | Capture the detail of slot number determination in Section 5.8.12. We are planning to bring a discussion Tdoc with TP for addressing this issue.
H332 | Huawei (Xiaox) | V2X | 3 | None | ToDo |  |  | Add the formula for slot number calculation as per RAN1 LS R1-2002990. | When the UE selects GNSS as the synchronization reference source, the DFN, the subframe number within a frame and slot number within a frame used for NR sidelink communication is derived from the current UTC time, by the following formulae: DFN= Floor (0.1*(Tcurrent –Tref–offsetDFN)) mod 1024 SubframeNumber= Floor (Tcurrent –Tref–offsetDFN) mod 10 SlotNumber= Floor ((Tcurrent –Tref–offsetDFN)*2μ) mod (10*2μ) Where: Tcurrent is the current UTC time that obtained from GNSS. This value is expressed in milliseconds; Tref is the reference UTC time 00:00:00 on Gregorian calendar date 1 January, 1900 (midnight between Thursday, December 31, 1899 and Friday, January 1, 1900). This value is expressed in milliseconds; OffsetDFN is the value sl-OffsetDFN if configured, otherwise it is zero. This value is expressed in milliseconds. μ=0/1/2/3 corresponding to the 15/30/60/120 kHz of SCS for SL, respectively. NOTE 1: In case of leap second change event, how UE obtains the scheduled time of leap second change to adjust Tcurrent correspondingly is left to UE implementation. How UE handles the sudden discontinuity of DFN is left to UE implementation. NOTE 2: The slot level calculation is defined in subclause 8.2.3.2 in TS 38.211 [16].
H222 | Yinghao (Huawei) | NrPos | 3 | R2-2003637 | ToDo Ph1 |  |  | There is no support for on-demand SI request for positining in RRC_CONNECTED, we would like to address this. | v39: See Tdoc. | (Ericsson - Tony) Since this is a class 3 issue, I am planning to summurize/add this RIL in the feature summary in R2-2003203.
H221 | Yinghao (Huawei) | OdSIB | 3 | R2-2003635 | ConcAgree WI-CR | Done |  | Need to solve the FFSs. | v39: See Tdoc. | (Ericsson - Tony) Since this is a class 3 issue, I am planning to summurize/add this RIL in the feature summary in R2-2003203. Rapp1: Issue solved during the OdSIB email discussion.
N001 | Nokia (Tero) | OdSIB | 2 | None | PropReject2 |  |  | Why is a SEQUENCE needed for this field at all? Since there is only one contained field, the outer SEQUENCE can just be removed for readability. | Remove the SEQUENCE and use onDemandSIB-RequestList-r16 SEQUENCE (SIZE(1...ffsValue)) OF SIB-ReqInfo-r16 OPTIONAL | Rapp1: In this structure is missing the field related to on-demand SI for positioning. Anyway we can confirm whether to agree/disagree on this RIL in the next meeting. Rapp3. It is currently quite clear that pending CR in Nr Pos WI on on-demand PosSIBs will add new field in this Sequence. So RIL is rejected.
E243 | Ericsson(Tony) | OdSIB | 3 | R2-200xxxx | DiscMail |  |  | The current ASN.1 structure of requestSIB-List-r16 it does not look to be future-proof in the sense that, in case we add additional SIBs in later releases, we may need to create a new field to hadle these additional field. The motivation is that maxOnDemandSIB is just equal to 3 because these are, at the moment, the number of SIBs that are allowed to be requested on-demand. | We will bring a contribution to address the following issue.
E052 | Ericsson (Tony) | OdSIB | 3 | None | ConcAgree WI-CR | Done |  | The size of this field it should be decided after the issue E049 and E050 are sort out. |  | This is a placeholder and this RIL needs to be solved only after the RILs E049 and E050. Rapp1: Issue addressed in the RRC WI CR.
Z114 | Z(Yuan) | OdSIB | 3 | None | PropReject |  |  | Since we only have three SIBs which maybe requested in connected mode, why we have so many spare bits? | Remove the redundant spare bits and keep only one spare bit | [Rapp]: E243 and E244 propose to re-structure the field requestSIB-List-r16. If the proposal is agreed there is no poin to have this RIL. Further, regardless of the outcome, the number of spare bits are to guarantee that more SIBs may be added if future WIs wish so.
M118 | MediaTek (Nathan) | OdSIB | 3 | R2-20xxxxx | DiscMail |  |  | Request of SIB9 is useful for reasons independent of IIoT. | Add sib9 to SIB-ReqInfo. We will bring a proposal.
E050 | Ericsson (Tony) | OdSIB, IIOT | 2 | R2-2003202 | ConcAgree WI-CR | Done |  | Whether the SIB9 should be supported on-demand or not is still under discussion in the on-demand SIB and IIoT session. | We will provide a contribution to address this issue. | Ericsson (Zhenhua): SIB9 is agreed not supported by IIoT WI in RAN2#109bis. The RIL issue can be closed
Z111 | Z(GY) | TEI | 3 | None | ToDo Ph1 |  |  | It is not clear to us why the value range is 0-4. Maybe we should change it into 0-3. | Change the value range into 0-3.
H001 | Yinghao/David (Huawei) | Gen | 2 | None | DiscMail |  |  | The suffix "Info" in used in a tremendous number of new names, making them longer while actually bringing no information. | Review the new -r16 parameters and IEs and remove "Info" unless really useful. | Rapp1: List of fields/IEs need to be provided. Rapp2: Main session: “Huawei indicate that this issue is just about excessive use of the word “info”. Nokia think there is already a guideline saying this shall not be used. Agreed (for all instances)
S203 | Samsung (Sangkyu) | IIOT | 2 | None | ConcAgree WI-CR | Done |  | Need code of referenceTimeInfo-r16 is Need N in DLInformationTransfer IE whereas need code of referenceTimeInfo-r16 in SIB9 is Need R. It may copied and pasted from LTE but there is no difference on IE handling for both cases. So, it would be better to align to Need R, even though UE behavior would be the same (one shot configuration and no other usage). | Need code should be “Need R” | Rapp1: Need R typically means requirement on UE. But I implemented according to proposa
I682 | Intel (Sudeep) | IIoT | 2 | None | ConcAgree WI-CR | Done |  | There is no need for a late noncritical extension here – it is already covered above. | Delete this late noncritical extension. | Rapp1: Implemented as proposed. Rapp2: Should be implemented in WI CR
I670 | Intel (Sudeep) | DCCA | 2 | None | ConcAgree WI-CR | Done |  | Missing Need codes. Since these are containers Need N could be used. | Add Need N for all these fields. | Rapp1: Implemented as proposed.
H193 | David (Huawei) | DCCA | 2 | R2-2003719 | Duplicate |  |  | Missing need codes for this field and the next one. | v27: Add "-- Need N" | Rapp1: Tdoc not checked, not available
C123 | CATT (Chandrika) | DCCA | 3 | R2-2004869 | PropAgree2 |  |  | It was agreed to support inter-RAT HO for MCG fast recovery, so the MobilityFromNRCommand can also be included into the message. | Related to C122, See the Tdoc
C124 | CATT (Chandrika) | DCCA | 3 | None | PropAgree2 |  |  | It was agreed to support inter-RAT HO for MCG fast recovery, so the MobilityFromEutranCommand can also be included into the message. | Related to C122, See the Tdoc
N003 | Nokia (Tero) | MobEnh | 2 | None | ConcReject | Done |  | Why are so many spares needed? Wouldn’t just one spare be enough for now, rest can be added later if seen needed. | Remove spare3, spare2 and retain only spare1. | Rapp1: We waste one bit on having spare 2 and spare 3. See no reason to change.
S461 | Samsung (Sangbum Kim) | MDT | 2 | R2-2002826 | DiscMail |  |  | For the future extension, add the nonCriticalExtension and laterNonCriticalExtension fields to the LoggedMeasurementConfiguration message. In addition, RAN2 is requested to discuss whether to support delta signalling alike for RRM measurements (i.e. that in future it should e possible to merely signal an event triggered logging configuration to be added). If so, we propose to delta signalling at least for reportType (by SetupRelease with need M). RAN2 can discuss ASN.1 details in R2-2002826. | LoggedMeasurementConfiguration-r16-IEs ::= SEQUENCE { traceReference-r16 TraceReference-r16, traceRecordingSessionRef-r16 OCTET STRING (SIZE (2)), tce-Id-r16 OCTET STRING (SIZE (1)), absoluteTimeInfo-r16 AbsoluteTimeInfo-r16, areaConfiguration-r16 AreaConfiguration-r16 OPTIONAL, --Need R plmn-IdentityList-r16 PLMN-IdentityList3-r16 OPTIONAL, --Need R bt-NameList-r16 BT-NameListConfig-r16 OPTIONAL, --Need R wlan-NameList-r16 WLAN-NameListConfig-r16 OPTIONAL, --Need R sensor-NameList-r16 Sensor-NameListConfig-r16 OPTIONAL, --Need R, loggingDuration-r16 LoggingDuration-r16, reportType CHOICE { periodical LoggedPeriodicalReportConfig-r16, eventTriggered LoggedEventTriggerConfig-r16 } lateNonCriticalExtension OCTET STRING OPTIONAL, nonCriticalExtension LoggedMeasurementConfiguration-vNxy-IEs OPTIONAL } | Rapp1: Ok to add the nonCriticalExtension and laterNonCriticalExtension fields. Whether to support Delta signalling need further discussion based on R2-2002826.
N040 | Nokia (Tero) | MDT | 2 | None | ConcAgree WI-CR | Done |  | Consider grouping the mandatory fields under an IE – these are the fields needed to distinguish the Trace context at network side. | Create IE for these and use it to identify the Trace identity for the UE: NR-Trace-r16 ::= SEQUENCE { traceReference-r16 TraceReference-r16, traceRecordingSessionRef-r16 OCTET STRING (SIZE (2)), tce-Id-r16 OCTET STRING (SIZE (1)), ... } and LoggedMeasurementConfiguration-r16-IEs ::= SEQUENCE { traceIdentity-r16 NR-TraceId-r16 absoluteTimeInfo-r16 AbsoluteTimeInfo-r16,
S959 | Samsung (Sangbum Kim) | MDT | 3 | TBD | ToDo |  |  | The field areaConfiguration and interFreqTargetList have quite different functionality and grouping will just confuse. | The field interFreqTargetList moves out of the IE AreaConfiguration: LoggedMeasurementConfiguration-r16-IEs ::= SEQUENCE { traceReference-r16 TraceReference-r16, traceRecordingSessionRef-r16 OCTET STRING (SIZE (2)), tce-Id-r16 OCTET STRING (SIZE (1)), absoluteTimeInfo-r16 AbsoluteTimeInfo-r16, areaConfiguration-r16 AreaConfiguration-r16 OPTIONAL, --Need R interFreqTargetList-r16 SEQUENCE(SIZE (1..maxFreq)) OF InterFreqTargetInfo-r16 OPTIONAL plmn-IdentityList-r16 PLMN-IdentityList2-r16 OPTIONAL, --Need R bt-NameList-r16 SetupRelease {BT-NameList-r16} OPTIONAL, --Need R wlan-NameList-r16 SetupRelease {WLAN-NameList-r16} OPTIONAL, --Need R sensor-NameList-r16 SetupRelease {Sensor-NameList-r16} OPTIONAL, --Need R loggingDuration-r16 LoggingDuration-r16, reportType CHOICE { periodical LoggedPeriodicalReportConfig-r16, eventTriggered LoggedEventTriggerConfig-r16 } } In the IE AreaConfiguration, AreaConfiguration-r16 ::= SEQUENCE { areaConfig-r16 AreaConfig-r16, interFreqTargetList-r16 InterFreqTargetList-r16 OPTIONAL } AreaConfig-r16 ::= CHOICE { cellGlobalIdList-r16 CellGlobalIdList-r16, trackingAreaCodeList-r16 TrackingAreaCodeList-r16, trackingAreaIdentityList-r16 TrackingAreaIdentityList-r16 }
Z175 | Z(Zhihong) | MDT | 3 | None | ToDo |  |  | According to ASN.1 coding guideline, the need code for SetupRelease structure is “need M” | LoggedMeasurementConfiguration message -- ASN1START -- TAG-LOGGEDMEASUREMENTCONFIGURATION-START LoggedMeasurementConfiguration-r16 ::= SEQUENCE { criticalExtensions CHOICE { loggedMeasurementConfiguration-r16 LoggedMeasurementConfiguration-r16-IEs, criticalExtensionsFuture SEQUENCE {} } } LoggedMeasurementConfiguration-r16-IEs ::= SEQUENCE { traceReference-r16 TraceReference-r16, traceRecordingSessionRef-r16 OCTET STRING (SIZE (2)), tce-Id-r16 OCTET STRING (SIZE (1)), absoluteTimeInfo-r16 AbsoluteTimeInfo-r16, areaConfiguration-r16 AreaConfiguration-r16 OPTIONAL, --Need R plmn-IdentityList-r16 PLMN-IdentityList2-r16 OPTIONAL, --Need R bt-NameList-r16 SetupRelease {BT-NameList-r16} OPTIONAL, --Need M R wlan-NameList-r16 SetupRelease {WLAN-NameList-r16} OPTIONAL, --Need M R sensor-NameList-r16 SetupRelease {Sensor-NameList-r16} OPTIONAL, --Need M R
N002 | Nokia (Tero) | MDT | 2 | None | ConcAgree WI-CR | Done |  | This is a mandatory field but not extendible. If we ever have to extend it, there will need to be discussion on what is filled in for the legacy field. Hence, it would be cleaner to just add ellipsis to the reportType CHOICE definition. | Add ellipsis to the CHOICE.
I680 | Intel (Sudeep) | MDT | 2 | None | ConcAgree WI-CR | Done |  | Need late and non critical extensions | Add late and noncritical extensions.
I672 | Intel (Sudeep) | MDT | 2 | None | ConcAgree WI-CR | Done |  | Could be useful to add an extension marker for future. | Add extension marker. Also for LoggedEventTriggerConfig-r16.
N004 | Nokia (Tero) | MDT | 2 | None | ConcAgree WI-CR | Done |  | Presumably there should be similar restrictions as normal with PLMN ID lists: One PLMN ID should be included in at most one of the component lists. | Add the sentence used elsewhere: “A PLMN-identity can be included only once, and in only one entry of the PLMN-IdentityInfoList. “
S956 | Samsung (Sangbum Kim) | MDT | 3 | TBD | ToDo |  |  | Unlike SIB1, the plmn-IdentityList in LoggedMeasurementConfiguration is just one single list and this sentence is already mentioned in SIB1. So we can remove it. | Delete "A PLMN-identity can be included only once, and in only one entry of the PLMN-IdentityInfoList." [Comments]:
I673 | Intel (Sudeep) | DCCA | 2 | None | ConcAgree WI-CR | Done |  | late noncritical extension missing | Add latenoncrticalextension. | Oumer: Already implemente
G003 | Google (EricChen) | DCCA | 3 | None | DiscMeet2 |  |  | As specified in G002, there are more than 3 failure types that will trigger fast MCG link recovery. | Add the failure type mcg-lbtFailure and t312-Expiry-r16. failureType-r16 ENUMERATED {t310-Expiry, randomAccessProblem, rlc-MaxNumRetx, mcg-lbtFailure, t312-Expiry-r16, spare}, | Rapp1: Changed class from 2 to 3. Ericsson (Oumer): Same as G002, affects other WIs. To be discussed in the main session
Z156 | Z(QZH) | MDT | 3 | None | ToDo Ph1 |  |  | As described in Z155, location information shall also be included in MCG failure information to assist the optimization of MN configuration. | measResultSCG-EUTRA-r16 OCTET STRING OPTIONAL, ... [[ locationInfo-r16 LocationInfo-r16 OPTIONAL ]]
M005 | MediaTek (Felix) | DCCA/MDT | 2 | R2-2003654 | ConcAgree WI-CR |  | v36 | For measResultFreqListEUTRA in MCGFailureInformation, procedural text of 38.331 talks about including several neighbour cells per frequency. However, ASN.1 allows only one neighbour cell per frequency. | In R16 MDT WI, the IE MeasResult2EUTRA-r16 is added which could report the multiple neghbior cell per frequency. It is suggested that MCG failure informantion also use this IE. In additional, it seems more reasonable to put MeasResult2EUTRA-r16 in the section of MeasResult2EUTRA. See R2-2003654 for details. | Rapp2: [AT109bis-e][070], R2-2004272 and TP in R2-2004273. There is some support for the intention of RIL [M005]. Whether correction should be done needs further discussion: agreed the intention of the RIL Oumer: Impmente
N005 | Nokia (Tero) | NR-U | 3 | None | ToDo Ph1 |  |  | The definition of “shared spectrum channel access” is quite vague: Does it refer to certain frequency bands or something else? Where is this defined? How does UE know this before receiving the MIB? | Add a reference to whichever specification defines the “shared spectrum channel acess”.
C201 | CATT(Jayson) | MDT | 3 | None | ToDo Ph1 |  | v08 | Refer to 5.3.3.4 C201 | logMeasAvailableBT-r16 ENUMERATED {true} OPTIONAL, logMeasAvailableWLAN-r16 ENUMERATED {true} OPTIONAL, connEstFailInfoAvailable-r16 ENUMERATED {true} OPTIONAL,
N006 | Nokia (Tero) | MDT | 3 | None | ToDo Ph1 |  |  | These fields seem to be in ReestablishmentComplete, ReconfigurationComplete, SetupComplete and ResumeComplete. Since all of them relate to MDT, might be useful to group them into one IE and assign one optionality bit to that. While that does consume 1 more bit in case a field is present, in many cases the information is not available and this would save some bits from all those cases. | Define new IE MDT-Availability-r16 to contain these flags as shown below: MDT-Availability-r16 ::= SEQUENCE { logMeasAvailable-r16 ENUMERATED {true} OPTIONAL, logMeasAvailableBT-r16 ENUMERATED {true} OPTIONAL, logMeasAvailableWLAN-r16 ENUMERATED {true} OPTIONAL, connEstFailInfoAvailable-r16 ENUMERATED {true} OPTIONAL, rlf-InfoAvailable-r16 ENUMERATED {true} OPTIONAL } and use that to refer to these fields. If It could even be extendible to retain the MDT information all together for future use if the overhead is seen acceptable. For example: ReestablishmentComplete would become as shown below, which is significantly easier to read and better indicates the usage: RRCReestablishmentComplete-v16xy-IEs ::= SEQUENCE { mdt-Availability-r16 MDT-Availability-r16 OPTIONAL, nonCriticalExtension SEQUENCE {} OPTIONAL }
I633 | Intel (Sudeep) | Gen | 2 | R2-2003325 | DiscMail |  |  | All Rel-16 configurations need a mechanism for release. Discussed further in document. | To be decided after discussing the document. | Rapp2: Main session notes "Consider grouping fields related to a feature and introduce setupRelease structure to allow the network to release the fields, where other release mechanism are not available
H698 | Huawei (Yulong) | IAB | 3 | None | DiscMail |  |  | The IP address allocation signalling is not captured. | We will bring a Tdoc
H784 | (Huawei) YinghaoGuo | OdSIB | 3 | ToBeReserved | PropAgree |  |  | If the subfield onDemandSIB-Reuest is not necessary. The name of the field can be chagned to onDemandSIB-Request to align with the procedure text | Change the name of the field to onDemandSIB-Request
S357 | Samsung (Sangyeob) | DCCA | 3 | None | ToDo |  |  | The explanation of presence condition is as following MCG-Only This field is optionally present, Need M, for the NR MCG, if the UE is configured with split SRB1 or SRB3. It is absent otherwise.   ‘for the NR MCG’ is ambiguous because this IE is CG agnostic. t316 would be typically configured upon SCG addition, so ‘for the NR MCG’ only add confusion. | ‘for the NR MCG’ is removed from the table. remane the condtion to SplitSRB1orSRB3-Only t316-r16 SetupRelease {T316-r16 } OPTIONAL, -- Cond SplitSRB1orSRB3-Only MCG-Only SplitSRB1orSRB3-Only This field is optionally present, Need M, for the NR MCG, if the UE is configured with split SRB1 or SRB3. It is absent otherwise.  
Z500 | ZTE(LinChen) | IAB | 2 | None | ConcAgree WI-CR | Done |  | defaultUL-BAProutingID-r16 IE should be need M as the same as the defaultUL-BH-RLC-Channel-r16 IE | replace “FFS” with “M”
E083 | Ericsson (Ajmal) | IAB | 3 | None | ConcAgree WI-CR | Done |  | RAN2 agreed that the configuration of whether flow control feedback per BH RLC channel and/or flow control feedback per routing ID is enabled by CU. Hence, an IE be included in the BAP configuration to indicate if the flow control is per BH RLC channel or/and per routing ID. | Add an IE “flowControlFeedbackType-r16 ENUMERATED {perBH-RLC-Channel, perRoutingID, both} OPTIONAL, -- Need M” and the corresponding field description “flowControlFeedbackType This field is only used for IAB nodes that support hop-by-hop flow control to configure the type of flow control feed back. Value perBH-RLC-Channel indicates the IAB-node shall provide flow control feedback per BH RLC channel, value perRoutingID indicates the IAB-node shall provide flow control feedback per routing ID, and value both indicates that the IAB-node shall provide flow control both per BH RLC channel and per routing ID.”
H783 | (Huawei) YinghaoGuo | OdSIB | 3 | R2-2004987 | PropAgree |  |  | There is no need to configure this field. If onDemandSIB-ReqeustConfig is configured, SI request in RRC_CONNECTED is allowed. | Remove the field onDemandSIB-Request
H782 | (Huawei) YinghaoGuo | OdSIB | 3 | R2-2004987 | PropAgree |  |  | Field description is missing | Field description should be added for prohibit timer
H781 | (Huawei) YinghaoGuo | OdSIB | 3 | R2-2004987 | PropReject |  |  | For prohibit timer, should be optional need S the value s0 can be removed for onDemandSIB-Request, should be need S | remove s0 and change to need S. chagne field description | [Rapp] We have other prohibit timer implemented in RRC and all of them have s0 and none of them are need S. Further, since the prohibit timer is within a setupRelease structure, we believe that need S is not needed.
Z266 | ZTE (ZMJ) | MobEnh | 2 | None | PropAgree2 |  |  | Considering the scenario of target CHO configuration in target CHO command is not supported in Rel-16, the corresponding restriction should also be added here. | Add a restriction of “The conditionalReconfiguration can not be configured in the RRCReconfiguration message which is contained in a conditionalReconfiguration (i.e. the cascaded case is not supported).” | Rapp1: Nokia tdoc R2-2002681 (Rel-15) discusses this topic in general. Propose to await outcome of this. Rapp3: R2-200268 was not agreed. I am fine to add this restriction. Exact wording can be decided in WI CR
Z278 | ZTE (ZMJ) | MobEnh | 3 | R2-200xxxx | ToDo |  |  | Considering the conditional reconfiguration in legacy HO command is not supported in Rel-16, we should also clarify whether to support the conditional reconfiguration in legacy PSCell change command. | We will bring a contribution for the issue. | Rapp3: To be discussed in WI session based on tdoc,.Changed Class 2->3
Z265 | ZTE (ZMJ) | MobEnh | 2 | None | ConcAgree WI-CR | Done |  | It’s better to clarify “the cell” is “the PCell” to restrict the scenario of target CHO configuration in the legacy HO command since the change of SCell in masterCellGroup is allowed. | The field is absent if dapsConfig is configured for any DRB or the PCell cell indicated in masterCellGroup is different from the serving PCell cell. | Rapp1: Could rather consider a Cond. Also consider to biuld the condition on “Spcell change”. E.f. ““This field is absent upon SpCell change and when dapsConfig is configured for any DRB”. Rapp 2: [AT109bis-e][070], R2-2004272 and TP in R2-2004273. All companies agreed to clarify that “the cell” is “the PCell” to restrict the scenario of target CHO configuration in the legacy HO command since the change of SCell in masterCellGroup is allowed: RIL [Z265] agreed. Rapp2: (WI RRC Rapp) Z265 is not valid anymore based on latest changes in MOB running CR, “The field is absent if any DAPS bearer is configured or if the masterCellGroup includes ReconfigurationWithSync.
N007 | Nokia (Tero) | MobEnh | 3 | None | ToDo Ph1 |  |  | A better description is needed for this as it’s not at all clear what UE does in this case. | Simply indicate what UE does with the field: “Indicates to UE that the source cell part of DAPS operation is to be released.”
Z115 | Z(Yuan) | odSIB | 3 | None | DiscMail |  |  | （1）There is no limitation saying that network can only provide UE with SIB6-8 when UE is not configured with searchSpaceOtherSystemInformation. Network is allowed to provide SIB6-8 to UE in connected even when UE is configured with searchSpaceOtherSystemInformation. Specially, according to the following note, sometimes UE configured with searchSpaceOtherSystemInformation cannot acquire the broadcast SI thus network has to provide SIB6-8 using dedicated signaling. NOTE 1: The UE is only required to acquire broadcasted SI message if the UE can acquire it without disrupting unicast data reception, i.e. the broadcast and unicast beams are quasi co-located. （2）The “UEs in connected” is a little redundant because UE in idle or inactive cannot receive a RRCReconfiguration message. | This field is used to transfer SIB6, SIB7, SIB8 to the UE with an active BWP with no common serach space configured. For UEs in RRC_CONNECTED, this field is used to transfer the SIBs requested on-demand. | dedicatedSystemInformationDelivery This field is used to transfer SIB6, SIB7, SIB8 as well as the SIB requested via DedicatedSIBRequest message to the UE configured.
H691 | Huawei (Yulong) | IAB | 3 | None | PropAgree |  |  | The default BAP configuration should also be used in case of IAB migrating based on the R3 new agreement. Also, it applies to the procedure of RRC resume and RRC re-establishment. | In the field description of defaultUL-BAP-routingID and defaultUL-BH-RLC-Channel, delete “during IAB- node bootstrapping”
E244 | Ericsson(Tony) | OdSIB | 3 | None | PropAgree |  |  | The the sake of clarify, a reference to the section where the on-demand SIB for CONNECTED is described can be add in the field description. | Add a reference to the section where the on-demand SIB for CONNECTED is described can be add in the field description.
H246 | Huawei (David) | Gen | 2 | Will be submitted | Tdoc |  |  | For a SetupRelease field, "otherwise absent" in a presence condition forbids using "release". This raises questions such as: 1) can the network explicitly use "release" even if it seems forbidden? 2) is the UE required to keep the value, and reuse it when it is stored? | See discussion (will list all similar cases). | Rapp3: Discuss based on tdoc. Consider e.g. if field descr “the network only configures tis field if…” solves this problem
H313 | Huawei (David/Rui) | DCCA | 3 | None | PropAgree2 |  |  | RAN2 has agreed the handover between EN-DC and NR. Therefore it should also include the case “in an RRCReconfiguration message contained in MobilityFromNRCommand transmitted on SRB1” | Add "- in an RRCReconfiguration message contained in a MobilityFromNRCommand message" (no need to say SRB1 because that message can only be transmitted on SRB1)
H323 | Huawei (David/Rui) | DCCA | 3 | None | PropAgree2 |  |  | 1) In "and is contained", it is unclear whether is the subject of "is contained" is the field or the RRCReconfiguration message 2) "(as a response to MCGFailureInformation)" it is not clear whether the response to MCGFailureInformation is the field or the RRCReconfiguration message | - an RRCReconfiguration message contained in another RRCReconfiguration message (or in an RRCConnectionReconfiguration message, see TS 36.331 [10]) andwhich is contained in DLInformationTransferMRDC transmitted on SRB3 (as a response to ULInformationTransferMRDC including an MCGFailureInformation)
H302 | Huawei (David/Rui) | DCCA | 3 | None | PropAgree2 |  |  | RRCResume/RRCConnectionResume can only be transmitted on SRB1, this text seems to imply that this might not be the case. | Remove "transmitted on SRB1".
C201 | CATT(Jayson) | MDT | 3 | R2-2002731 R2-2002732 | ToDo Ph1 |  | v08 | Refer to 5.3.3.4 C201 | logMeasAvailableBT-r16 ENUMERATED {true} OPTIONAL, logMeasAvailableWLAN-r16 ENUMERATED {true} OPTIONAL, connEstFailInfoAvailable-r16 ENUMERATED {true} OPTIONAL,
N008 | Nokia (Tero) | MDT | 3 | None | ToDo Ph1 |  |  | See above –there could be an IE for these (see N006) | See N006 for the IE – this part would become RRCReconfigurationComplete-v16xy-IEs ::= SEQUENCE { mdt-Availability-r16 MDT-Availability-r16 OPTIONAL, nonCriticalExtension SEQUENCE {} OPTIONAL }
B001 | Lenovo (Hyung-Nam) | DCCA | 3 | None | ConcReject | Done | v38 | Defining measIdleConfig-r16 with SetupRelease function looks quite odd esp. when it is not described in the procedure text how to release measIdleConfig-r16 once it has been setup. | Replace SetupRelease function by MeasIdleConfigDedicated-r16 with Need N. measIdleConfig-r16 MeasIdleConfigDedicated-r16 OPTIONAL, -- Need N | Rapp1: Class changed from 2 to 3, impacts also procedure text.
C501 | CATT(Erlin) | IAB | 3 | R2-2004874 | DiscMail |  |  | Missing bap-config in RRCResume. It has been agreed that RRC inacitve is optionally supported by IAB MT. Based on the discussions so far the BAP entity should not be released by IAB MT upon entering inactive state. To allow the network to configure bap during RRC resume phase, it is necessary to include bap-Config-r16 in RRCResume. | Adding bap-Config-r16 to RRCResume-v16xy-IEs and change the corresponding procedure text accordingly.
H315 | Huawei (David/Rui) | DCCA | 2 | R2-2005249 | PropAgree2 |  |  | The same definition and field description is already used in RRCReconfiguration. To avoid duplication, should define an IE MRDC-SecondaryCellGroup and move the description there, and here use this type, as well as in RRCReconfiguration (and remove the field descriptions from there). | See TP in Tdoc. | Ericsson (Oumer): The same issue was already proposed in the last meeting under H233 and was rejected during the email discussion [AT109bis-e][071]. However, since we have a similar issue under H01 for the complete messages, alignment could be made to handle this in a similar way. That being said, this may be an exceptional case, but would like to emphasis that in general it is not a common/good practice to resubmit a RIL that was rejected in earlier meetings.
H233 | David (Huawei) | DCCA | 2 | R2-2003719 | ConcReject | Done |  | In RRCReconfiguration there is: mrdc-SecondaryCellGroupConfig SetupRelease { MRDC-SecondaryCellGroupConfig } OPTIONAL, -- Need M and MRDC-SecondaryCellGroupConfig ::= SEQUENCE { mrdc-ReleaseAndAdd ENUMERATED {true} OPTIONAL, -- Need N mrdc-SecondaryCellGroup CHOICE { nr-SCG OCTET STRING (CONTAINING RRCReconfiguration), eutra-SCG OCTET STRING } } These two "nr-SCG" and "nr-SCG-r16" should be considered as the same parameter, so that it is possible to use the RRCReconfiguration message to modify what was configured with RRCResume. In order to achieve this RRCResume should have a SetupRelese of MRDC-SecondaryCellGroup, which needs to be made an IE. | v37: Move the MRDC-SecondaryCellGroupConfig in RRCReconfiguration to an IE and use this IE for mrdc-SecondaryCellGroup-r16. | Rapp2: [AT109bis-e][071], R2-2004278 (H233): The issue shall be rejected
Z304 | ZTE (LiuJing) | DCCA | 2 | None | ConcAgree WI-CR | Done |  | Based on RAN2#109e agreement, network must include mrdc-SecondaryCellGroup when restoreSCG is included. So a condition is needed. | add “-Cond restoreSCG” here, with explanation that “this field is mandatory present, need M, in case restoreSCG is configured. It is optional present, Need M, otherwise.” | Oumer: Implemented
M012 | MediaTek (Felix) | DCCA | 3 | None | Todo |  | v140 | The original intention of this sentence is to say that which IE(s) could be includes in the embedded RRC Reconfiguration message. The intention of newly add “with at least reconfigurationWithSync” is to say that the reconfigurationWithSync is always included in some case. Adding of this makes the original sentence difficult to read. Thus suggest to rewording. | Remove the newly added “with at least reconfigurationWithSync”. Add the following sentence at the end. “If restoreSCG is included, the RRC message includes field secondaryCellGroup with at least reconfigurationWithSync.”
M013 | MediaTek (Felix) | DCCA | 3 | None | Todo |  | v140 | Similar to M012. The adding of “with at least reconfigurationWithSync” is confusing while reading the whole sentence. | Remove the newly added “with at least reconfigurationWithSync”. Add the following sentence at the end. “If restoreSCG is included, the E-UTRA RRC message includes the field scg-Configuration with at least mobilityControlInfoSCG”
H194 | David (Huawei) | DCCA | 2 | None | ConcAgree WI-CR | Done |  | Missing -r16 suffix for scg-Response, nr-SCG-Response and eutra-SCG-Response. | v37: Add the missing -r16 suffixes. | Oumer: Implemente
H301 | Huawei (David/Rui) | DCCA | 2 | Will be submitted | PropAgree2 |  |  | This is the same as what is used in RRCReconfigurationComplete. To avoid duplication, it is better to define an IE and use it here. | See TP in Tdoc. | Ericsson (Oumer) Yes, this is common RRC practice.
C201 | CATT(Jayson) | MDT | 3 | R2-2002731 R2-2002732 | ToDo Ph1 |  | v08 | Refer to 5.3.3.4 C201 | logMeasAvailableBT-r16 ENUMERATED {true} OPTIONAL, logMeasAvailableWLAN-r16 ENUMERATED {true} OPTIONAL, connEstFailInfoAvailable-r16 ENUMERATED {true} OPTIONAL,
N009 | Nokia (Tero) | MDT | 3 | None | ToDo Ph1 |  |  | See N006 – could create an IE for the MDT parts. | See N006 – this part would become as shown below: RRCResumeComplete-v16xy-IEs ::= SEQUENCE { idleMeasAvailable-r16 ENUMERATED {true} OPTIONAL, measResultIdleEUTRA-r16 MeasResultIdleEUTRA-r16 OPTIONAL, measResultIdleNR-r16 MeasResultIdleNR-r16 OPTIONAL, scg-Response CHOICE { nr-SCG-Response OCTET STRING (CONTAINING RRCReconfigurationComplete), eutra-SCG-Response OCTET STRING } OPTIONAL, mdt-Availability-r16 MDT-Availability-r16 OPTIONAL, mobilityHistoryAvail-r16 ENUMERATED {true} OPTIONAL, mobilityState-r16 ENUMERATED {normal, medium, high, spare} OPTIONAL, nonCriticalExtension SEQUENCE{} OPTIONAL }
C201 | CATT(Jayson) | MDT | 3 | R2-2002731 R2-2002732 | ToDo Ph1 |  | v08 | Refer to 5.3.3.4 C201 | logMeasAvailableBT-r16 ENUMERATED {true} OPTIONAL, logMeasAvailableWLAN-r16 ENUMERATED {true} OPTIONAL,
N010 | Nokia (Tero) | MDT | 3 | None | ToDo Ph1 |  |  | Could create an IE for the MDT-specific indications (see N006 for details). | See N006 – this part would become as shown below: RRCSetupComplete-v16xy-IEs ::= SEQUENCE { iab-NodeIndication-r16 ENUMERATED {true} OPTIONAL, idleMeasAvailable-r16 ENUMERATED {true} OPTIONAL, mdt-Availability-r16 MDT-Availability-r16 OPTIONAL, mobilityHistoryAvail-r16 ENUMERATED {true} OPTIONAL, mobilityState-r16 ENUMERATED {normal, medium, high, spare} OPTIONAL, nonCriticalExtension SEQUENCE{} OPTIONAL }
B108 | Lenovo (Lianhai) | IAB, EDT | 2 | R2-2005130 | Duplicate2 |  |  | In the rel-16, the failureTypeExt IE is introduced to accommodate more values for failure type. There are two options to handle the interaction between legacy failuretype IE and failureTypeExt IE. Option1: If the UE includes failureTypeExt field, then the UE can set the content of failureType field to any available value as the content of the field failureType is discarded by the network. Option2: otherFailureType is added in legacy failuretype IE. If the UE includes failureTypeExt field, UE has to set legacy failuretype as otherFailureType. The option2 is introduced in IAB topic. Currently, two options are mixed in the draft CR. therefore, we need to discuss and select one option. We propose option1 since it has less impact to RRC specification. Namely, otherFailureType should be removed. | FailureReportSCG ::= SEQUENCE { failureType ENUMERATED { t310-Expiry, randomAccessProblem, rlc-MaxNumRetx, synchReconfigFailureSCG, scg-ReconfigFailure, srb3-IntegrityFailure, scg-lbtFailure, otherFailureType }, …… failureTypeExt-r16 ENUMERATED {beamFailureRecoveryFailure, t312-Expiry-r16, bh-RLF, spare1} OPTIONAL ]] | Rapp3: My understanding is failureTypeExt can never reach a legacy gNb. Can be discussed based on tdoc related to E206/E207/E239 that intends to resolve procedure text, ASN.1 and field descr". See also X003.:
E023 | Ericsson (Pradeepa) | MDT | 3 | R2-2003089 | ConcAgree WI-CR | Done |  | Missing failure type – beamFailureRecoveryFailure in the SCG failure reporting | Existing text: FailureReportSCG ::= SEQUENCE { failureType ENUMERATED { t310-Expiry, randomAccessProblem, rlc-MaxNumRetx, synchReconfigFailureSCG, scg-ReconfigFailure, srb3-IntegrityFailure, t312-Expiry-r16, scg-lbtFailure}, measResultFreqList MeasResultFreqList OPTIONAL, measResultSCG-Failure OCTET STRING (CONTAINING MeasResultSCG-Failure) OPTIONAL, ..., [[ locationInfo-r16 LocationInfo-r16 OPTIONAL ]] } Proposed text: FailureReportSCG ::= SEQUENCE { failureType ENUMERATED { t310-Expiry, randomAccessProblem, rlc-MaxNumRetx, synchReconfigFailureSCG, scg-ReconfigFailure, srb3-IntegrityFailure, t312-Expiry-r16, scg-lbtFailure}, measResultFreqList MeasResultFreqList OPTIONAL, measResultSCG-Failure OCTET STRING (CONTAINING MeasResultSCG-Failure) OPTIONAL, ..., [[ locationInfo-r16 LocationInfo-r16 OPTIONAL failureTypeExtended-r16 ENUMERATED { beamFailureRecoveryFailure, spare3, spare2, spare1} ]] } | ]: Nokia(Tero): If we extend the field like this, the field description needs to state what is filled in for the (mandatory!) legacy field. We also normally use “Ext” to indicate extended value range, not “Extended”.
S003 | Samsung_JuneHwang | IAB | 3 | in IAB AI | ToDo |  |  | Currently extension of failuretype is the combination of two, using otherType in legacy field and bh-RLF in new field of –v16xy. If the network is aware of that this UE is Rel-16 IAB MT, it can further ignore the legacy field and only concern the newfield. So in legacy field, we don’t need to otherType to indicate the extension. | 5.7.3.5 Actions related to transmission of SCGFailureInformation message … 1> else if connected as an IAB-node and the SCGFailureInformation is initiated due to the reception of a BH RLF indication on BAP entity from the SCG: 2> set the failureType as bh-RLF. And, SCGFailureInformation message -- ASN1START -- TAG-SCGFAILUREINFORMATION-START SCGFailureInformation ::= SEQUENCE { criticalExtensions CHOICE { scgFailureInformation SCGFailureInformation-IEs, criticalExtensionsFuture SEQUENCE {} } } SCGFailureInformation-IEs ::= SEQUENCE { failureReportSCG FailureReportSCG OPTIONAL, nonCriticalExtension SCGFailureInformation-v1590-IEs OPTIONAL } SCGFailureInformation-v1590-IEs ::= SEQUENCE { lateNonCriticalExtension OCTET STRING OPTIONAL, nonCriticalExtension SEQUENCE {} OPTIONAL } FailureReportSCG ::= SEQUENCE { failureType ENUMERATED { t310-Expiry, randomAccessProblem, rlc-MaxNumRetx, synchReconfigFailureSCG, scg-ReconfigFailure, srb3-IntegrityFailure, scg-lbtFailure,t312-Expiry-r16}, measResultFreqList MeasResultFreqList OPTIONAL, measResultSCG-Failure OCTET STRING (CONTAINING MeasResultSCG-Failure) OPTIONAL, ..., [[ locationInfo-r16 LocationInfo-r16 OPTIONAL, failureType-v16xy ENUMERATED {bh-RLF, spare2, spare1, spare0} OPTIONAL ]] } MeasResultFreqList ::= SEQUENCE (SIZE (1..maxFreq)) OF MeasResult2NR -- TAG-SCGFAILUREINFORMATION-STOP -- ASN1STOP SCGFailureInformation field descriptions  measResultFreqList The field contains available results of measurements on NR frequencies the UE is configured to measure by measConfig.  measResultSCG-Failure The field contains the MeasResultSCG-Failure IE which includes available results of measurements on NR frequencies the UE is configured to measure by the NR SCG RRCReconfiguration message.  failureType Indicates the cause of the SCG failure. If the failureType-v16xy is included, IAB-donor-CU ignores the failureType.  
S465 | Samsung (Sangbum Kim) | MDT | 3 | R2-2002826 | ToDo Ph1 |  |  | Upon SCG failure, UE shall set the field measResultSCG-Failure whenever SN have provided its measurement configuration. As seen in the following ASN.1, UE shall include the field locationInfo to both SCGFailreInformation and measResultSCG-Failure. It should be Avoided that UE duplicates the location info provided upon SCG failure merely to facilitate use by both MN and SN. | Remove locationInfo from SCGFailureInformation. [Comments]:
X003 | NEC (Hisashi) | MDT | 2 | None | Duplicate2 |  |  | As legacy network may receive the SCGFailureInformation from Rel-16 UE, the legacy failureType shall be set in backward compatible manner, i.e. randomAccessProblem when the new failureTypeExt is set to beamFailureRecoveryFailure. Otherwise, the network cannot identify the failure cause appropriately. This is not only SON/MDT issue, but also NR genral issue. | Change the field description to “The field contains the reason for declaring the SCG failure. When the UE includes failureTypeExt set to beamFailureRecoveryFailure, the UE shall set the failureType to randomAccessProblem. then the network discards the contents of the field failureTyp i.e., Otherwise, the UE can chose any of the option for failureType is failureTypeExt is included.” Then, Remove the corresponding NOTE in 5.7.3.3 and 5.7.3.5. | Rapp3: My understanding is failureTypeExt can never reach a legacy gNb. ICan be discussed based on tdoc related to E206/E207/E239 that intends to resolve procedure text, ASN.1 and field descr".
E207 | Ericsson(Tony) | IAB, NR-U | 2 | R2-200xxxx | DiscMail |  |  | The failure types bh-RLF and scg-lbtFailure (and related procedural text) needs to be added in the SCGFailureInformationEUTRA. | Since this RIL it impacts multiple WIs, we will bring a contribution to solve this issue.
Z118 | ZTE (Yuan) | Gen | 2 | R2-2004925, R2-2004926, R2-2004927, R2-2004928, R2-2004929 | DiscMail |  |  | In NR R15, the uac-AccessCategory1-SelectionAssistanceInfo can be configured to assist UE to decide whether Access Category 1 applies or not. As shown below, network can either configure a common UAC-AccessCategory1-SelectionAssistanceInfo applicable to all the PLMNs sharing the same cell via plmnCommon or configure it for each PLMN via individualPLMNList if different PLMNs would like to configure different values. However, among all the PLMNs sharing the same cell, some PLMNs may want to configure access barring for delay tolerant service while others do not. With the current ASN.1 structure, if one PLMN wants to configure access barring for delay tolerant services, other PLMNs sharing the same cell have to configure a “a”, “b” or “c” either via plmnCommon or individualPLMNList even though they do not want to do so. As a result, UE configured with delay tolerant service may select access category 1 and perform barring check based on the factor and timer associated with access category 1 upon receiving such configuration although it should have selected another access category and perform access barring check accordingly. Some correction on signaling of AccessCategory1-SelectionAssistanceInfo is needed to allow a certain PLMN not to configure this field. | See R2-2004925, R2-2004926, R2-2004927, R2-2004928, R2-2004929 Down select from the following four options to allow more flexibility in network configuration on uac-AccessCategory1-SelectionAssistanceInfo and agree the corresponding CR. Option 1: Introduce UAC-AccessCategory1-SelectionAssistanceInfo-v16xy with value {a, b, c, null}. Option 2: Introduce UAC-AccessCategory1-SelectionAssistanceInfoExt-v16xy with value “null”. Option 3: Introduce individualPLMNList-v16xy in which a list of network index and the associated UAC-AccessCategory1-SelectionAssistanceInfo are included. Option 4: Introduce uac-AccessCategory1-SelectionAssistanceInfo-PresenceBitmap-r16 to indicate whether the value (e.g. a, b or c) configured via plmnCommon or individualPLMN for each PLMN is valid or not. | See also N020
N020 | Nokia(Gosia) | Gen | 2 | None | Duplicate |  |  | individualPLMNList in the uac-BarringInfo does not have plmn-IdentityIndex inside the structure. It uses UAC-AccessCategory1-SelectionAssistanceInfo in order, without making any reference to a PLMN: individualPLMNList = UAC-AccessCategory1-SelectionAssistanceInfo UAC-AccessCategory1-SelectionAssistanceInfo UAC-AccessCategory1-SelectionAssistanceInfo It is not defined which PLMN the particular entry from individualPLMNList should refer to. | Add to the field description of UAC-AccessCategory1-SelectionAssistanceInfo: ”If the PLMN specific configuration is provided, the configuration entries associate to PLMN index from SIB1 list.” | Rapp3: Rel-15 issue. RIL does not provide background, hence better to discuss in email directly. Duplicate, see Z118
I674 | Intel (Sudeep) | DCCA | 2 | None | ConcAgree WI-CR | Done |  | We normally use Need R in SIBs | Change to Need R. | Oumer: Implemente
N022 | Nokia (Tero) | V2X | 2 | None | ConcAgree WI-CR | Done |  | Should use the defined type SL-InterestedFreqList-r16 instead of using the “plain” definition. | Use the following: sl-TxInterestedFreqList-r16 SL-InterestedFreqList-r16 OPTIONAL
Z401 | ZTE(Boyuan Zhang) | V2X | 2 | None | ConcAgree WI-CR | Done |  | The RLC mode will either be RLC UM or RLC AM, there will be no chance that both of the two modes can be appeared, thus, sequence should be changed into choice | SL-RLC-ModeIndication-r16 ::= CHOICE { sl-AM-Mode-r16 SEQUENCE { sl-AM-Mode-r16 ENUMERATED {true}, sl-AM-QoS-InfoList-r16 SEQUENCE (SIZE (1..maxNrofSL-QFIsPerDest-r16)) OF SL-QoS-Info-r16 } OPTIONAL, sl-UM-Mode-r16 SEQUENCE { sl-UM-Mode-r16 ENUMERATED {true}, sl-UM-QoS-InfoList-r16 SEQUENCE (SIZE (1..maxNrofSL-QFIsPerDest-r16)) OF SL-QoS-Info-r16 } OPTIONAL }
S103 | Samsung(Hyunjeong) | V2X | 2 | None | ConcAgree WI-CR | Done | v14 | No need of ENUMERATED {true} for sl-AM-Mode-r16 and sl-UM-Mode-r16 | sl-AM-Mode-r16 SEQUENCE { sl-AM-Mode-r16 ENUMERATED {true}, sl-AM-QoS-InfoList-r16 SEQUENCE (SIZE (1..maxNrofSL-QFIsPerDest-r16)) OF SL-QoS-Info-r16 } OPTIONAL, sl-UM-Mode-r16 SEQUENCE { sl-UM-Mode-r16 ENUMERATED {true}, sl-UM-QoS-InfoList-r16 SEQUENCE (SIZE (1..maxNrofSL-QFIsPerDest-r16)) OF SL-QoS-Info-r16 } OPTIONAL | Nokia (Tero): Agree with the Samsung comment, and would note that the list is the same for both cases, with only the mode being different. Hence, even the wrapper SEQUENCEs can be removed and the IE would be much simpler as follows: SL-RLC-ModeIndication-r16 ::= SEQUENCE { sl-AM-Mode-r16 ENUMERATED {rlc-UM, rlc-AM}, sl-QoS-InfoList-r16 SEQUENCE (SIZE (1..maxNrofSL-QFIsPerDest-r16)) OF SL-QoS-Info-r16 } Note that this is assuming only either RLC UM or RLC AM can be configured – if that’s not the case and both can be configured at the same time, then the following structure is needed: SL-RLC-ModeIndication-r16 ::= SEQUENCE { sl-UM-QoS-InfoList-r16 SEQUENCE (SIZE (1..maxNrofSL-QFIsPerDest-r16)) OF SL-QoS-Info-r16 OPTIONAL, sl-AM-QoS-InfoList-r16 SEQUENCE (SIZE (1..maxNrofSL-QFIsPerDest-r16)) OF SL-QoS-Info-r16 OPTIONAL } Rapp2: Flagged, handled in WI session
E245 | Ericsson(Tony) | V2X | 3 | None | ToDo |  |  | The text in the field description is wrong as the OCTET STRING does not “indicate” but “contains” and the SidelinkUEInformation is an RRC message and not an IE. | Change the field description as follow: This field includes the E-UTRA SidelinkUEInformation message as specified in TS 36.331 [10] for the indication of V2X sidelink information.
S407 | Samsung (Himke) | PowSave | 3 | None | PropReject |  |  | Re-use the same IEs as defined for power saving (i.e. according to general ASN.1 principles) | Use IE MaxCC-Preference-r16 [Comments]: Rapp1: PowerSav rapporteur informed that more time is needed. Rapp3: Agree to the intention, but changed class 2->3 to be agreed at WI session. RappPS: Current agreements in PS will make this change NBC | Rapp1: PowerSav rapporteur informed that more time is needed. Rapp3: Agree to the intention, but changed class 2->3 to be agreed at WI session. RappPS: Current agreements in PS will make this change NBC
S408 | Samsung (Himke) | PowSave | 3 | None | PropAgree |  |  | Re-use the same IEs as defined for power saving (i.e. according to general ASN.1 principles) | For reducedMaxBW-FR1/ 2, use IE MaxBW-Preference-r16 (Name can be decided) [Comments]: Rapp1: PowerSav rapporteur informed that more time is needed. Rapp3: Agree to the intention, but changed class 2->3 to be agreed at WI session. RappPS: Overheating and power saving feedback structures can be merged for feedback on aggregated BW | Rapp1: PowerSav rapporteur informed that more time is needed. Rapp3: Agree to the intention, but changed class 2->3 to be agreed at WI session. RappPS: Overheating and power saving feedback structures can be merged for feedback on aggregated BW
S406 | Samsung (Himke) | PowSave | 3 | None | ConcReject | Done |  | The Power saving information should be grouped alike for every UE assistance reporting feature | Create an IE as shown below PowerSavingAssistance-r16 ::= SEQUENCE { drx-Preference-r16 DRX-Preference-r16 OPTIONAL, maxBW-Preference-r16 MaxBW-Preference-r16 OPTIONAL, maxCC-Preference-r16 MaxCC-Preference-r16 OPTIONAL, maxMIMO-LayerPreference-r16 MaxMIMO-LayerPreference-r16 OPTIONAL, minSchedulingOffsetPreference-r16 MinSchedulingOffsetPreference-r16 OPTIONAL, releasePreference-r16 ENUMERATED {idle, inactive, idleOrInactive} OPTIONAL, nonCriticalExtension SEQUENCE {} OPTIONAL } [Comments]: Rapp2: Flagged, handled in WI session, set Class to 3 | Rapp2: Flagged, handled in WI session, set Class to 3
E265 | Ericsson (Martin) | PowSave | 3 | None | DiscMailPS |  |  | “connected” signalling creates unnecessary signalling | Remove “connected”: preferredRRC-State-r16 ENUMERATED {idle, inactive, connected, outOfConnected}
S104 | Samsung(Hyunjeong) | V2X | 3 | None | ConcAgree WI-CR | Done | v14 | timing offset, message size and sidelink QoS flow identity should not be optional. | timingOffset-r16 INTEGER (0..10239) OPTIONAL, messageSize-r16 BIT STRING (SIZE (8)) OPTIONAL, sl-QoS-FlowIdentity-r16 SL-QoS-FlowIdentity-r16 OPTIONAL
C302 | CATT (Pierre) | PowSave | 3 | None | DiscMailPS |  |  | To align with text descriptions, add ‘of a cell group’ to the field descriptions of preference on minimumSchedulingOffset of cross-slot scheduling, preference on DRX parameters, preference on K0/K2, and preference on the maximum number of MIMO layers. | Take filed descriptions of minSchedulingOffsetPreference as an example: minSchedulingOffsetPreference Indicates the UE's preferences on minimumSchedulingOffset of cross-slot scheduling for power saving of a cell group.
V206 | vivo-Chenli | PowSave | 3 | None | DiscMailPS |  |  | In RAN2#109bis-e meeting, we agreed that “When reporting a ‘feature’, the all parameters that the UE has a preference for are included. Parameters that are not included are interpreted as the UE having no preference for those parameters.”. we think it is better to have some description to reflect this agreement in the field description. Similar to all other UE assistance information for power saving. | Add the clarification in the filed description: “Parameters that are not included are interpreted as the UE having no preference for those parameters.” | Rapp3: This discussion should continue in WI-session. Changed Class 2->3. Note also there is RIL to add similar change to procedure text.
V207 | vivo-Chenli | PowSave | 3 | None | DiscMailPS |  |  | There is no conclusion on whether the UE can indicate any preferred value within its capability or the configured values for maximum aggregated bandwidth, number of carriers, MIMO layers and minimum scheduling offset. Thus, we prefer to keep this as FFS. Similar to all other UE assistance information for power saving. | Change this to FFS by now.
S105 | Samsung(Hyunjeong) | V2X | 3 | None | ConcAgree WI-CR | Done | v14 | sl-DestinationIndex is not needed and sl-QoS-FlowIdentity should be included in the field descriptions. | sl-DestinationIndex Indicates the index of the destination for which the UE is interested to perform NR sidelink communication. The value 0 corresponds to the destination of the first entry in sl-TxResourceReqList in SidelinkUEInformationNR, the value 1 corresponds to the destination of the second entry in sl-TxResourceReqList in SidelinkUEInformationNR and so on. sl-QoS-FlowIdentity Indicates the index of the sidelink QoS flow for which the UE is interested to perform NR sidelink communication. The value 0 corresponds to the sidelink QoS flow of the first entry in sl-TxResourceReqList in SidelinkUEInformationNR, the value 1 corresponds to the sidelink QoS flow of the second entry in sl-TxResourceReqList in SidelinkUEInformationNR and so on.
Z402 | ZTE(Boyuan Zhang) | V2X | 3 | None | ConcAgree WI-CR | Done |  | So far in the spec it has used QoS flow ID to report the traffic pattern information, instead of using destination index. | Removing the field description of sl-DestinationIndex.
E246 | Ericsson(Tony) | V2X | 3 | None | ToDo |  |  | The text in the field description is wrong as the OCTET STRING does not “indicate” but “contains” and the UEAssistanceInformation is an RRC message and not an IE. | The the field description as follow: This field contains the E-UTRA UEAssistanceInformation message as specified in TS 36.331 [10] for the indication of traffic characteristic of sidelink logical channel(s) that are setup for V2X sidelink communication. In this version of specification, the E-UTRA UEAssistanceInformation message can only contain the fields trafficPatternInfoListSL-r14 and/or trafficPatternInfoListSL-v1530.
I671 | Intel (Sudeep) | MDT | 2 | None | PropAgree1 |  |  | Missing Need codes. All of them seem to be one-shot processing in the UE. | Add Need N for all these fields.
C201 | CATT(Jayson) | MDT | 3 | R2-2002731 R2-2002732 | ToDo Ph1 |  | v08 | Refer to 5.3.3.4 C201 | logMeasAvailableBT-r16 ENUMERATED {true} OPTIONAL, logMeasAvailableWLAN-r16 ENUMERATED {true} OPTIONAL,
S491 | Samsung (Sangbum Kim) | MDT | 3 | None | ToDo Ph1 |  |  | In RAN2#109e, RAN2 made the following agrement: 5 UE configured for the event-triggerd logged MDT logs the cell ID, location information if available and time stamp information on - first serving cell after leaving the OOC It is the leaving condition. Need details for ASN.1, i.e. in current running CR, nothing. For instance, we can introduce a optional field into LogMeasInfo-r16. In last entry (i.e. leaving OOC) only, the IE is present. | measResultNeighCells-r16 SEQUENCE { measResultNeighCellListNR MeasResultListLogging2NR-r16 OPTIONAL, measResultNeighCellListEUTRA MeasResultList2EUTRA-r16 OPTIONAL }, anyCellSelectionDetected-r16 ENUMERATED {true} OPTIONAL, firstServCellIdentity-r16 CGI-Info-Logging-r16 OPTIONAL } field descriptions firstServCellIdentity This field is used to indicate the first serving cell after leaving the out-of-coverage. In last entry only leaving OOC, the IE is present. [Comments]: Rapp1: Changed Class 2 to 3 | Rapp1: Changed Class 2 to 3
E041 | Ericsson (Pradeepa) | MDT | 3 | R2-2003093 | ConcAgree WI-CR | Done |  | When the UE performs logging in any cell selection state, the UE does not have any serving cell and therefore the UE does not have any servCellIdentity to report. Currently this field is mandatory. This should be optional. | Make servCellIdentity OPTIONAL
Z166 | Z(Zhihong) | MDT | 3 | TBD | ToDo |  |  | In TS 37.320, the RA resource information is included in CEF report, while the RA resource information is missing in the ASN.1. Also the inclusion RA resource information is missing from the corresponding procedure part. | We will have a contribution on this.
C256 | CATT (Jayson) | MDT | 3 | R2-2002733 R2-2002747 | ToDo Ph1 |  | v24 | If timer T300 or T319 expires, the UE will store the CEF information in the VarConnEstFailReport, and if the numberOfConnFail is smaller than the maximum value, the numberOfConnFail will be added with 1. So value 0 is useless. | numberOfConnFail-r16 INTEGER (01..78),
E024 | Ericsson (Pradeepa) | MDT | 3 | None | ConcAgree WI-CR | Done |  | The procedural text mandates the inclusion of perRAInfoList whereas as per the ASN.1 text it is optional. This needs to corrected. | Existing text: ConnEstFailReport-r16 ::= SEQUENCE { measResultFailedCell-r16 MeasResultFailedCell-r16, locationInfo-r16 LocationInfo-r16 OPTIONAL, measResultNeighCells-r16 SEQUENCE { measResultNeighCellListNR MeasResultList2NR-r16 OPTIONAL, measResultNeighCellListEUTRA MeasResultList2EUTRA-r16 OPTIONAL }, numberOfConnFail-r16 INTEGER (0..7), perRAInfoList-r16 PerRAInfoList-r16 OPTIONAL, timeSinceFailure-r16 TimeSinceFailure-r16, ... } Proposed text: ConnEstFailReport-r16 ::= SEQUENCE { measResultFailedCell-r16 MeasResultFailedCell-r16, locationInfo-r16 LocationInfo-r16 OPTIONAL, measResultNeighCells-r16 SEQUENCE { measResultNeighCellListNR MeasResultList2NR-r16 OPTIONAL, measResultNeighCellListEUTRA MeasResultList2EUTRA-r16 OPTIONAL }, numberOfConnFail-r16 INTEGER (0..7), perRAInfoList-r16 PerRAInfoList-r16 OPTIONAL, timeSinceFailure-r16 TimeSinceFailure-r16, ... }
E025 | Ericsson (Pradeepa) | MDT | 3 | None | ConcAgree WI-CR | Done |  | MDT report contains several samples and therefore reducing the size of each sample is important. As the CGI of the camped cell is already included, there is no need to store the PCI as well. | Existing text: MeasResultServingCell-r16 ::= SEQUENCE { physCellId PhysCellId OPTIONAL, resultsSSB-Cell MeasQuantityResults OPTIONAL, resultsSSB SEQUENCE{ best-ssb-Index SSB-Index, best-ssb-Results MeasQuantityResults OPTIONAL, numberOfGoodSSB INTEGER (1..maxNrofSSBs) OPTIONAL } OPTIONAL, ... } Proposed text: MeasResultServingCell-r16 ::= SEQUENCE { physCellId PhysCellId OPTIONAL, resultsSSB-Cell MeasQuantityResults OPTIONAL, resultsSSB SEQUENCE{ best-ssb-Index SSB-Index, best-ssb-Results MeasQuantityResults OPTIONAL, numberOfGoodSSB INTEGER (1..maxNrofSSBs) OPTIONAL } OPTIONAL, ... } | CATT: Agree with Ericsson
E026 | Ericsson (Pradeepa) | MDT | 3 | R2-2003091 | ToDo Ph1 |  |  | MDT report contains several samples and therefore reducing the size of each sample is important. MeasQuantityResults includes the SINR measurement which is never included in the idle/inactive. But since we use this IE, we always end up using extra bits to indicate SINR not available. Therefore, we can create a new IE MeasQuantityResults which includes only RSRP and RSRQ. | Create a new IE measQuantityResultsLogged that does not contain SINR based measurements.
E027 | Ericsson (Pradeepa) | MDT | 3 | None | ConcAgree WI-CR | Done |  | Once the UE includes best-ssb-index, it shall also include RSRP and/or RSRQ. If none of RSRP or RSRQ is available, what value does the UE include for best-ssb-index? Therefore, the SSB measurement quantities are not optional once the UE includes resultsSSB. | Exisitng text: resultsSSB SEQUENCE{ best-ssb-Index SSB-Index, best-ssb-Results MeasQuantityResults OPTIONAL, numberOfGoodSSB INTEGER (1..maxNrofSSBs) OPTIONAL } Proposed text: resultsSSB SEQUENCE{ best-ssb-Index SSB-Index, best-ssb-Results MeasQuantityResults OPTIONAL, numberOfGoodSSB INTEGER (1..maxNrofSSBs) OPTIONAL }
E203 | Ericsson (Pradeepa) | MDT | 3 | None | ToDo |  |  | The presence of ‘…’ in the MeasResultServingCell will create a lot of additional overhead. MeasResultServingCell is included in every sample of logged MDT report and thus this extension marker should be removed to reduce the logged MDT report size. | Remove ‘…’ in MeasResultServingCell-r16 in UEInformationResponse message.
C257 | CATT (Jayson) | MDT | 3 | R2-2002733 R2-2002747 | ConcAgree WI-CR | Done | v24 | The PCI is useless without carrierFreq, and the CGI-Info-Logging is mandatory and could identify the specific cell. | Remove the field of physCellId.
Z172 | Z(Zhihong) | MDT | 3 | TBD | ToDo |  |  | It is agreed in RAN2#109bis to align the common part of RA information included in RLF report and RA report. | UEInformationResponse message -- ASN1START -- TAG-UEINFORMATIONRESPONSE-START UEInformationResponse-r16 ::= SEQUENCE { rrc-TransactionIdentifier RRC-TransactionIdentifier, criticalExtensions CHOICE { ueInformationResponse-r16 UEInformationResponse-r16-IEs, criticalExtensionsFuture SEQUENCE {} } } */Partially Omitted*/ RA-Report-r16 ::= SEQUENCE { cellId-r16 CGI-Info-Logging-r16, absoluteFrequencyPointA-r16 ARFCN-ValueNR, locationAndBandwidth-r16 INTEGER (0..37949), subcarrierSpacing-r16 SubcarrierSpacing, msg1-FrequencyStart-r16 INTEGER (0..maxNrofPhysicalResourceBlocks-1), msg1-FrequencyStartCFRA-r16 INTEGER (0..maxNrofPhysicalResourceBlocks-1) OPTIONAL, msg1-SubcarrierSpacing-r16 SubcarrierSpacing, msg1-SubcarrierSpacingCFRA-r16 SubcarrierSpacing OPTIONAL, msg1-FDM-r16 ENUMERATED {one, two, four, eight}, msg1-FDMCFRA-r16 ENUMERATED {one, two, four, eight} OPTIONAL, raPurpose-r16 ENUMERATED {accessRelated, beamFailureRecovery, reconfigurationWithSync, ulUnSynchronized, schedulingRequestFailure, noPUCCHResourceAvailable, sCellAdditionTAAdjestment, requestForOtherSI, spare8, spare7, spare6, spare5, spare4, spare3, spare2, spare1}, perRAInfoList-r16 PerRAInfoList-r16 ra-InformationCommon-r16 RA-InformationCommon-r16 } RA-InformationCommon-r16 ::= SEQUENCE { absoluteFrequencyPointA-r16 ARFCN-ValueNR locationAndBandwidth-r16 INTEGER (0..37949) subcarrierSpacing-r16 SubcarrierSpacing ra-ResourceCommon-r16 SEQUENCE { msg1-FrequencyStart-r16 INTEGER (0..maxNrofPhysicalResourceBlocks-1), msg1-SubcarrierSpacing-r16 SubcarrierSpacing, msg1-FDM-r16 ENUMERATED {one, two, four, eight}, }, ra-ResourceDedicated-r16 SEQUENCE { msg1-FrequencyStart-r16 INTEGER (0..maxNrofPhysicalResourceBlocks-1) OPTIONAL, msg1-SubcarrierSpacing-r16 SubcarrierSpacing OPTIONAL, msg1-FDM-r16 ENUMERATED {one, two, four, eight} OPTIONAL, } OPTIONAL, perRAInfoList-r16 PerRAInfoList-r16 } */Partially Omitted*/ RLF-Report-r16 ::= CHOICE { nr-RLF-Report-r16 SEQUENCE { measResultLastServCell-r16 MeasResultRLFNR-r16, measResultNeighCells-r16 SEQUENCE { measResultListNR-r16 MeasResultList2NR-r16 OPTIONAL, measResultListEUTRA-r16 MeasResultList2EUTRA-r16 OPTIONAL } OPTIONAL, c-RNTI-r16 RNTI-Value, previousPCellId-r16 CGI-Info-Logging-r16 OPTIONAL, failedPCellId-r16 CHOICE { cellGlobalId-r16 CGI-Info-Logging-r16, pci-arfcn-r16 SEQUENCE { physCellId-r16 PhysCellId, carrierFreq-r16 ARFCN-ValueNR } }, reestablishmentCellId-r16 CGI-Info-Logging-r16 OPTIONAL, timeConnFailure-r16 INTEGER (0..1023) OPTIONAL, timeSinceFailure-r16 TimeSinceFailure-r16, connectionFailureType-r16 ENUMERATED {rlf, hof}, rlf-Cause-r16 ENUMERATED {t310-Expiry, randomAccessProblem, rlc-MaxNumRetx, beamFailureRecoveryFailure, spare4, spare3, spare2, spare1}, ra-InformationCommon-r16 RA-InformationCommon-r16 OPTIONAL, locationInfo-r16 LocationInfo-r16 OPTIONAL, absoluteFrequencyPointA-r16 ARFCN-ValueNR OPTIONAL, locationAndBandwidth-r16 INTEGER (0..37949) OPTIONAL, subcarrierSpacing-r16 SubcarrierSpacing OPTIONAL, msg1-FrequencyStart-r16 INTEGER (0..maxNrofPhysicalResourceBlocks-1) OPTIONAL, msg1-SubcarrierSpacing-r16 SubcarrierSpacing OPTIONAL, msg1-FDM-r16 ENUMERATED {one, two, four, eight} OPTIONAL, msg1-FrequencyStartCFRA-r16 INTEGER (0..maxNrofPhysicalResourceBlocks-1) OPTIONAL, msg1-SubcarrierSpacingCFRA-r16 SubcarrierSpacing OPTIONAL, msg1-FDMCFRA-r16 ENUMERATED {one, two, four, eight} OPTIONAL, perRAInfoList-r16 PerRAInfoList-r16 OPTIONAL, noSuitableCellFound-r16 ENUMERATED {true} OPTIONAL }, eutra-RLF-Report-r16 SEQUENCE { failedPCellId-EUTRA CGI-InfoEUTRALogging, measResult-RLF-Report-EUTRA-r16 OCTET STRING } } */Partially Omitted*/ -- TAG-UEINFORMATIONRESPONSE-STOP -- ASN1STOP RA-Report field descriptions  ra-InformationCommon This field is used to indicate the common random-access related information between RA-report and RLF-report. For RA report, this field is mandatory presented. For RLF-report, this field is optionally included when connectionFailureType is set to ‘hof’ or when connectionFailureType is set to ‘rlf’ and the rlf-Cause equals to ‘randomAccessProblem’ or ‘beamRecoveryFailure’; otherwise this field is absent.  
Z152 | Z(QZH) | MDT | 3 | R2-2002923 | ToDo Ph1 |  |  | Current RA report only include one set of RA resource configuration, i.e., msg1-FDM, msg1-SubcarrierSpacing and msg1-FrequencyStart, while during one RA procedure UE might use different RA resource with different value of parameters mentioned above, e.g., when switching between CBRA and CFRA, therefore RA report shall be enhanced to be able to include more than one RA resource configuration. The same problem also appears in RLF report involving RA. Also the ‘msg1-” is updated to “prach-” to cover both 2-step/4stepRA case. For more details please refer to the tdoc provided. Some changes are also needed to the procedure text in sections 5.3.10.3, 5.7.10.4 and 6.4 | Please refer to the contribution R2-2002923.
S475 | Samsung (Sangbum Kim) | MDT | 3 | R2-2002827 | ToDo Ph1 |  |  | RAN2 to clarify to set the RA-Related Information in RA-Report and RLF-Report, in order to avoid repeatedly indicating the parameters across RA-Report and RLF-Report | reuse RA-Report to set the content of RLF report, or introduce new IE including the following parameters: absoluteFrequencyPointA-r16 locationAndBandwidth-r16 subcarrierSpacing-r16 msg1-FrequencyStart-r16 msg1-SubcarrierSpacing-r16 msg1-FDM-r16 perRAInfoList-r16 [Comments]:
Z171 | Z(Zhihong) | MDT | 3 | TBD | ToDo |  |  | It is agreed in RAN2#109bis RA report and RLF report allows inclusion of multiple RA resource info if used in RA procedure. But it is possible that RA can only based on CFRA resource, therefore the CBRA resource info shall be optional. However, it is possible to further reduce the RA report size and we will have a contribution showing the details. | RA-Report-r16 ::= SEQUENCE { cellId-r16 CGI-Info-Logging-r16, absoluteFrequencyPointA-r16 ARFCN-ValueNR, locationAndBandwidth-r16 INTEGER (0..37949), subcarrierSpacing-r16 SubcarrierSpacing, ra-ResourceCommon ra-ResourceCommon-r16 SEQUENCE { msg1-FrequencyStart-r16 INTEGER (0..maxNrofPhysicalResourceBlocks-1), msg1-SubcarrierSpacing-r16 SubcarrierSpacing, msg1-FDM-r16 ENUMERATED {one, two, four, eight}, }, ra-ResourceDedicatedAdd-r16 SEQUENCE { msg1-FrequencyStart-r16 INTEGER (0..maxNrofPhysicalResourceBlocks-1) OPTIONAL, msg1-SubcarrierSpacing-r16 SubcarrierSpacing OPTIONAL, msg1-FDM-r16 ENUMERATED {one, two, four, eight} OPTIONAL, } OPTIONAL, raPurpose-r16 ENUMERATED {accessRelated, beamFailureRecovery, reconfigurationWithSync, ulUnSynchronized, schedulingRequestFailure, noPUCCHResourceAvailable, sCellAdditionTAAdjestment, requestForOtherSI, spare8, spare7, spare6, spare5, spare4, spare3, spare2, spare1}, perRAInfoList-r16 PerRAInfoList-r16 } */Partially Omitted*/ ra-ResourceCommon This field is used to indicate the contention based or contention free random-access resource configuration used if only one random-access resource is utilized by the reported random-access procedure or when contention based and contention free random-access resource used have the same resource configuration. Otherwise this field is used to indicate the contention based random-access resource configuration utilized by the reported RA procedure.  ra-ResourceDedicated This field is used to indicate the contention free random-access resource configuration utilized by the reported RA procedure. This filed is optionally presented if both contention based and contention free random-access resource is used during the RA procedure and at least one of the following contention free random-access resource configuration: msg1-FrequencyStart, or msg1-SubcarrierSpacing or msg1-SubcarrierSpacing is different from that in ra-ResourceCommon. Otherwise this field is absent. If msg1-FrequencyStart or msg1-SubcarrierSpacing or msg1-SubcarrierSpacing is absent, the value of corresponding parameter indicated in ra-ResourceCommon will be used.  
S482 | Samsung (Sangbum Kim) | MDT | 3 | R2-2002562 | ToDo Ph1 |  |  | If PRACH transmission occasions are separately configured for contention free RA, offset of lowest PRACH transmission occasion in frequency domain with respective to PRB 0 of the UL BWP and the number of FDMed PRACH transmission occasions for both contention based and contention free PRACH transmission occasions are reported in RA report | add two new fields, msg1-FrequencyStartCFRA-r16 and msg1-FDMCFRA-r16 [Comments]:
S483 | Samsung (Sangbum Kim) | MDT | 3 | R2-2002562 | ToDo Ph1 |  |  | If Msg1 SCS for contention free BFR is configured, Msg1 SCS for both contention based and contention free PRACH transmission occasions are reported in RA report. | add a new field, msg1-SubcarrierSpacingBFR-r16 [Comments]:
E202 | Ericsson (Marco) | MDT | 3 | R2-20xxxxx | ToDo |  |  | The field raPurpose is included as part of the RAReport. But it is not clear as to what value is set by the UE for different RA procedures initiated by the UE | Update the field description as provided in R2-20xxxxx to explicitly capture the UE behaviour related to what value if set by the UE for the field raPurpose when the UE performs an RA procedure.
Z173 | Z(Zhihong) | MDT | 3 | TBD | ToDo |  |  | For RA triggered for msg1-based SI request and for SSB based CFRA, there is no contention resolution performed, in order to save size of RA report, the contentionDetected is unnecessary to be included in such case. For SSB based CFRA that is not triggered by PDCCH order, the dlRSRPAboveThreshold is always 1 since UE can only performed the RA when selected RSRP is above configured threshold, to save the RA size, the dlRSRPAboveThreshold is not required to include in such case. Based on above description, the contentionDetected/dlRSRPAboveThreshold shall not be mandatory BOOLEAN type. Also the field description shall be updated as well. How to set dlRSRPAboveThreshold when selected SSB is equal to configured threshold is not specified. | UEInformationResponse message -- ASN1START -- TAG-UEINFORMATIONRESPONSE-START */Partially Omitted*/ PerRAInfoList-r16 ::= SEQUENCE (SIZE (1..200)) OF PerRAInfo-r16 PerRAInfo-r16 ::= CHOICE { perRASSBInfoList-r16 PerRASSBInfo-r16, perRACSI-RSInfoList-r16 PerRACSI-RSInfo-r16 } PerRASSBInfo-r16 ::= SEQUENCE { ssb-Index-r16 SSB-Index, numberOfPreamblesSentOnSSB-r16 INTEGER (1..200), perRAAttemptInfoList-r16 PerRAAttemptInfoList-r16 OPTIONAL }, PerRACSI-RSInfo-r16 ::= SEQUENCE { csi-RS-Index-r16 CSI-RS-Index, numberOfPreamblesSentOnCSI-RS-r16 INTEGER (1..200) } PerRAAttemptInfoList-r16 ::= SEQUENCE (SIZE (1..200)) OF PerRAAttemptInfo-r16 PerRAAttemptInfo-r16 ::= SEQUENCE { contentionDetected-r16 BOOLEAN OPTIONAL, dlRSRPAboveThreshold-r16 BOOLEAN OPTIONAL, ... }, /*Partially omitted*/ RA-Report field descriptions  absoluteFrequencyPointA This field indicates the absolute frequency position of the reference resource block (Common RB 0).  cellID This field indicates the CGI of the cell in which the associated random access procedure was performed.  contentionDetected This field is used to indicate that contention was detected for the transmitted preamble in the given random access attempt or not. This field is optionally included for contention based random-access procedure whose raPurpose is not equal to requestForOtherSI. Otherwise this field is absent.  csi-RS-Index This field is used to indicate the CSI-RS index corresponding to the random access attempt.  dlRSRPAboveThreshold This field is used to indicate whether the DL beam (SSB) quality associated to the random access attempt was above or below/equal to the threshold (rsrp-ThresholdSSB in beamFailureRecoveryConfig in UL BWP configuration of UL BWP selected for random access procedure initiated for beam failure recovery; Otherwise, rsrp-ThresholdSSB in rach-ConfigCommon in UL BWP configuration of UL BWP selected for random access procedure). This field is optionally included for contention based random-access procedure and for contention free random-access procedure triggered by PDCCH order. Otherwise this field is absent.  
S481 | Samsung (Sangbum Kim) | MDT | 3 | R2-2002562 | ToDo Ph1 |  |  | For SSB based RA attempt based on contention free random access resources, contentionDetected-r16 and dlRSRPAboveThreshold-r16 is always TRUE. So there is no need to report contentionDetected-r16 and dlRSRPAboveThreshold-r16 for SSB based RA attempt based on contention free random access resources. | update contentionDetected-r16 and dlRSRPAboveThreshold-r16 of perRAAttemptInfoList-r16 as optional. It can be included only when CBRA. [Comments]:
S480 | Samsung (Sangbum Kim) | MDT | 3 | R2-2002562 | ToDo Ph1 |  |  | For CSI-RS based RA attempt contentionDetected-r16 and dlRSRPAboveThreshold-r16 is always TRUE. So there is no need to report contentionDetected-r16 and dlRSRPAboveThreshold-r16 for CSI-RS based RA attempt. | remove PerRAAttemptInfoList in PerRACSI-RSInfo-r16. [Comments]:
S485 | Samsung (Sangbum Kim) | MDT | 3 | R2-2002562 | ToDo Ph1 |  |  | when receiving RA report from UE, gNB cannot find whether each SSB-based RA attempt is contention based or contention free. Therefore, it is required to indicate whether each SSB-based RA attempt is contention based or contention free. | add an explicit indicator to indicate whether each SSB-based RA attempt is contention based or contention free
S484 | Samsung (Sangbum Kim) | MDT | 3 | R2-2002562 | ToDo Ph1 |  |  | Clarify the following in field description of dlRSRPAboveThreshold - This field is used to indicate if SS-RSRP of selected SSB is above or below the rsrp-ThresholdSSB. - For random access procedure initiated for beam failure recovery, rsrp-ThresholdSSB in beamFailureRecoveryConfig in UL BWP configuration of UL BWP selected for random access procedure is used to set parameter dlRSRPAboveThreshold. Otherwise, rsrp-ThresholdSSB in rach-ConfigCommon in UL BWP configuration of UL BWP selected for random access procedure is used to set parameter dlRSRPAboveThreshold. | update the field description of dlRSRPAboveThreshold as follows: dlRSRPAboveThreshold This field is used to indicate whether the DL beam (SSB) quality associated to the random access attempt was above or below the threshold (rsrp-ThresholdSSB in beamFailureRecoveryConfig in UL BWP configuration of UL BWP selected for random access procedure initiated for beam failure recovery; Otherwise, rsrp-ThresholdSSB in rach-ConfigCommon in UL BWP configuration of UL BWP selected for random access procedure). [Comments]:
E204 | Ericsson (Pradeepa) | MDT | 3 | None | ToDo |  |  | The presence of ‘…’ in PerRAAttemptInfo will create a large overhead as the IE PerRAAttemptInfo is called multiple times per RA procedure and there can be up to 8 RA procedure related reports in RAReport. Also, this will increase the size of RLF and CEF report wherein PerRAAttemptInfo is included. | Remove ‘…’ in PerRAAttemptInfo-r16.
S477 | Samsung (Sangbum Kim) | MDT | 3 | R2-2002827 | ToDo Ph1 |  |  | RAN2 agreed not to include the Re-connection attempt cell in RLF report. The RAN node needs to know the selected E-UTRA cell in order to decide the root cause of the failure and proper adjustment. That’s why in LTE, RAN2 defined “selectedUTRA-CellID-r11” in UE RLF Report for inter-RAT MRO between LTE and 3G. Then for inter-RAT MRO between NR and LTE e.g. too late handover from NR to LTE, can gNB get the selected LTE cell from the Measurement result in NR RLF Report? If yes, then no problem to support inter-RAT MRO and inter-system MRO. If no, then there are two way forward: a) Remove inter-system/inter-RAT MRO from RAN3 spec b) UE includes the Re-connection attempt cell in RLF Report. Considering RAN3 has spent a lot of effort and captured the feature in stage 2 and stage 3, it is better to have this ready in Rel-16. | includes the Re-connection attempt cell in RLF Report [Comments]:
E029 | Ericsson (Pradeepa) | MDT | 3 | None | ConcAgree WI-CR | Done |  | Inclusion of failedPCell is mandatory for the UE to include as per the procedural text, both in HOF and RLF scenarios. So, remove OPTIONAL | Existing text: failedPCellId-r16 CHOICE { cellGlobalId-r16 CGI-InfoNR-LoggingDetailed-r16, pci-arfcn-r16 SEQUENCE { physCellId-r16 PhysCellId, carrierFreq-r16 ARFCN-ValueNR } } OPTIONAL, Proposed text: failedPCellId-r16 CHOICE { cellGlobalId-r16 CGI-InfoNR-LoggingDetailed-r16, pci-arfcn-r16 SEQUENCE { physCellId-r16 PhysCellId, carrierFreq-r16 ARFCN-ValueNR } } OPTIONAL,
E030 | Ericsson (Pradeepa) | MDT | 3 | None | ConcAgree WI-CR | Done |  | Either UE includes HOF as conenctionFailureType or RLF. Therefore, this field should be mandatory. | Remove OPTIONAL associated to conenctionFailureType in the RLFReport.
S476 | Samsung (Sangbum Kim) | MDT | 3 | R2-2002827 | ConcReject | Done |  | For forwarding LTE RLF report, TAC is required. | include TAC of failed PCell using the NR RRC format in eutra-RLF-Report of UEInformationResponse message [Comments]:
C258 | CATT (Jayson) | MDT | 3 | None | ConcAgree WI-CR | Done | v24 | The PCI is useless without carrierFreq. So it is necessary to add carrierFreq in MeasResultListLoggingNR-r16 | Change on “MeasResultListLogging2NR-r16”: MeasResultListLogging2NR-r16 ::= SEQUENCE(SIZE (1..maxFreq)) OF MeasResultListLogging2NR-r16 MeasResultLogging2NR-r16 ::= SEQUENCE { carrierFreq-r16 ARFCN-ValueNR, measResultListLoggingNR-r16 MeasResultListLoggingNR-r16 }
C252 | CATT (Jayson) | MDT | 3 | None | ToDo Ph1 |  | v24 | “connection establishment failure” can not include the “connection resume failure” case since the latter is the specific description when T319 expires. | This field refers to the last measurement results taken in the cell, where connection establishment failure or connection resume failure happened.
C252 | CATT (Jayson) | MDT | 3 | None | ToDo Ph1 |  | v24 | “connection establishment failure” can not include the “connection resume failure” case since the latter is the specific description when T319 expires. | This field refers to the neighbour cell measurements when connection establishment failure or connection resume failure happened.
S490 | Samsung (Sangbum Kim) | MDT | 3 | None | ToDo Ph1 |  |  | RAN2 made the following agreement: (3) UE reports the latest number of consecutive connection failures per cell the UE has experienced within the last 48 hours. In order to exactly be in line with the agreement, need to update the corresponding field description. | This field is used to indicate the latest number of consecutive failed connection setup attempts after radio link failure.
E031 | Ericsson (Pradeepa) | MDT | 3 | None | ToDo Ph1 |  |  | The CEF report is sent both upon RRCSetup failure and also upon RRCResume failure whereas the current field description is meant for only failed RRCSetup requests and it also mentions something associated to radio link failues which has nothing to do with CEF report. | Existing text: numberOfConnFail This field is used to indicate the number of failed connection setup attempts after radio link failure. Proposed text: numberOfConnFail This field is used to indicate the number of failed RRCSetup or RRCResume procedures. | ZTE: we agree with the above comment from Ericsson.
C252 | CATT (Jayson) | MDT | 3 | None | ToDo Ph1 |  | v24 | “connection establishment failure” can not include the “connection resume failure” case since the latter is the specific description when T319 expires. | This field is used to indicate the time that elapsed since the connection (establishment or resume) failure. Value in seconds. The maximum value 172800 means 172800s or longer.
Z174 | Z(Zhihong) | MDT | 3 | None | ToDo |  |  | The definition of msg1-FrequencyStart and msg1-SubcarrierSpacing in RA-report is the same as the one defined in RACH-ConfigGeneric and RACH- ConfigCommon, no additional information is given, the field description here is unnecessary. | Delete the field description of msg1-FrequencyStart and msg1-SubcarrierSpacing in RA-Report field description.
S957 | Samsung (Sangbum Kim) | MDT | 3 | TBD | ToDo |  |  | According to the ASN.1 structure, there is no resultSSB-Indexes IE within the measResultListNR IE in the LogMeasInfo-r16 IE. So the whole sentence can be removed. | Delete "UE does not include the resultsSSB-Indexes IE, if the measResultListNR IE is included in the LogMeasInfo-r16."
C210 | CATT(Jayson) | MDT, (MobEnh) | 3 | R2-2004416 | DiscMeet |  | v101 | For condition handover, there may have some gap between HO initialization and the point where the UE starts to access the candidate Cell(UE will check whether the trigger condition is fulfilled or not during the gap), in our view, it doesn’t make sense to consider this gap in timeConnFailure because this gap is not related to HO failure itself, so we prefer to redefine a new starting point for CHO case when recording timeConnFailure. More addition, UE may try several candicate cell before declaring HO failure, so it’s better to clarify the ending point for CHO case when recording timeConnFailure to avoid any confusion. | Redefine a new starting point and ending point for CHO case when recording timeConnFailure. One contribution is requsted from CATT to give more detailed discussion for this class 2 issue. | Rapp3: best discussed in WI MDT/SON session at the meeting.
C259 | CATT (Jayson) | MDT | 3 | None | ConcAgree WI-CR | Done | v24 | The failure should only include RLF or HOF. | This field is used to indicate the time that elapsed since the connection (establishmentradio link or handover) failure. Value in seconds. The maximum value 172800 means 172800s or longer.
S151 | Samsung (Seungri Jin) | RACS | 3 | R2-2002881 | ToDo Ph1 |  |  | ULDedicatedMessageSegment message could block other important UL message (e.g. measurement report). | Change the SRB1 to SRB2 in order to solve the blocking other UL RRC message problem. | [Lenovo] can be set to “PropReject” as it was not agreed in RAN2#109bis-e, see report R2-2003904.
Q003 | Qualcomm (Masato) | PowSave | 2 | None | ConcAgree WI-CR | Done |  | The entire structure, use of need codes and presence conditions are confusing. It is our understanding that: In case of low mobility based relaxation, s-SearchDeltaP-r16 is mandatory present and t-SearchDeltaP-r16 is optional. In case of not-at-cell-edge based relaxation, at least one of s-SearchThresholdP-r16 and s-SearchThresholdQ-r16 shall be configured. We should capture too many logics here when they are sufficiently clear from 38.304, e.g. the relaxed measurement requires either low mobility based or not-at-cell-edge based condition to be configured. | Make the following changes - s-SearchDeltaP-r16 > mandatory present. - t-SearchDeltaP-r16 > need R - lowMobilityEvalutation-r16 > need R (remove the condition) - cellEdgeEvalutation-r16 > Need R (remove the condition) | Rapp1: s-SearchDeltaP and t-SearchDeltaP are now mandatory. Condition OptMandatory is removed. Rapp2: [AT109bis-e][070], R2-2004272 and TP in R2-2004273. Align with latest RAN2 Power saving WI agreements, update relaxedMeasurement-r16 fields and make s-SearchDeltaP and t-searchDeltaP as mandatory: RIL [Q003] agreed
Q002 | Qualcomm (Masato) | PowSave | 2 | None | ConcAgree WI-CR | Done |  | Why is this release-16 field implemented before release-15 fields underneath? | Should we use the extension at the end? | Rapp2: [AT109bis-e][070], R2-2004272 and TP in R2-2004273. Move the relaxedMeasurement-r16 extension field at the end after Release-15 fields: RIL [Q002] agreed
N024 | Nokia (Tero) | PowSave | 3 | None | ConcAgree WI-CR | Done |  | This is unnecessarily complicated: The intention seems to indicate whether “and” or “or” is used with the conditions when both evaluation criteria are present, and then the condition becomes “A OR notB” or “A AND notB”. This could be simply replaced by simple enumeration of “and” and “or” without a loss of generality. Reading the description in 38.304, it seems that the field is not even clearly used there: The text checks usage of “and” and if that doesn’t match, uses “or”. Therefore, this whole field is about whether to use “and” in the first place – otherwise UE uses either of the conditions. Therefore, the field could simply be ENUMERATED{true} for the usage of “and”, with “or” being used if the field is not configured. | Use the following: combineRelaxedMeasConditions-r16 ENUMERATED {true} OPTIONAL, -- Cond MultRelaxCriteria with the field description as relaxedMeasCondition When both lowMobilityEvaluation and cellEdgeEvaluation are present in SIB2, this parameter configures whether UE combines the two conditions when determining whether to relax measurements (see TS 38.304 [20], clause 5.2.4.X.0).
E235 | Ericsson (Pradeepa) | MDT | 3 | R2-20xxxx | ToDo |  |  | In UE power saving WI, theay have made the following agreement. If timer T330 is running, relaxed RRM measurement can be performed. No further specification impact This agreement is not specific to UE power savings alone as the timer T330 is MDT specific and we believe there are significant impacts on logged MDT based on this agreement. To make the logged MDT meaningful in the presence of relaxed RRM measurements, the UE shall include a flag in the logged MDT report to indicate whether the UE is performing RRM measurements based on relaxed RRM measurement policy or normal RRM measurement policy. | Agree the TP as provided in R2-20xxxxx.
V208 | vivo-Chenli | PowSave | 3 | None | DiscMailPS |  |  | There will be some new conclusion to update the field description for this parameter in [Post109bis-e][940][PowSav] email discussion. We can further update this after we conclude it. | Change the field description according to the latest conclusion for [Post109bis-e][940][PowSav] email discussion.
V209 | vivo-Chenli | PowSave | 3 | None | DiscMailPS |  |  | There will be some new conclusion to update the field description for this parameter in [Post109bis-e][940][PowSav] email discussion. We can further update this after we conclude it. But current description still have some confuse on “shall not relax measurements on high priority frequencies”, since in legacy we have the requirements of Thigher_priority_search, which is also some kind of relaxation. Thus, we prefer to make it more clear. | As the behavior is clearly defined in TS 38.304, we prefer to remove this sentence.
Q004 | Qualcomm (Masato) | TEI | 2 | None | ConcAgree WI-CR- |  |  | Not entirely clear what the UE behaviour is in case of absence of pci-List. Note that the (first) smtc field can also be absent and the UE assumes 5ms for all cells. See Q005 for the same comment for SIB4. | Clarify the behaviour and consider correcting the need code for pci-List in SSB-MTC2-LP-r16, depending on the outcome. | Rapp2: [AT109bis-e][070], R2-2004272 and TP in R2-2004273. RIL [Q004] and RIL [Q005] agreed: majority of companies agreed to remove the “OPTIONAL –Need R”, to make pci-list mandatory within SSB-MTC2-LP-r16 structure.
S401 | Samsung (soenghun Kim) | PowSave | 2 | None | Duplicate | Done |  | Condition for IE X should be about the presence condition of IE X only. The principle does not hold here. OptMandatory for lowMobilityEvalutation says " Either lowMobilityEvalutation or cellEdgeEvalutation field is mandatory present if relaxedMeasurement is configured. The field is optionally present, Need R, otherwise." i.e. condition for IE X describe the presence condition for X and Y, which seems not correct. | Modify the existing condition as below and define it applicable only to lowMobilityEvalutation This field Either lowMobilityEvalutation or cellEdgeEvalutation field is mandatory present if relaxedMeasurement is configured and cellEdgeEvalutation field is not present. The field is optionally present, Need R, otherwise. New condition OptMandatory2 is defiend as below to be applicable to cellEdgeEvalutation This field is mandatory present if relaxedMeasurement is configured and lowMobilityEvalutation field is not present. The field is optionally present, Need R, otherwise. [Comments]: Rapp1: Resolved by Q003 | Rapp1: Resolved by Q003
E133 | Ericsson (Håkan) | Gen | 2 | None | ConcAgree ASN1-CR |  |  | Extension of list elements in SIB should not use “…”. Costs approx. 3 bytes per list element. | Use non-critical exention on message level (in this case in the extension addition group in SIB3) and introcuce“parallel list” with the new field.
Z112 | Z(Yuan) | NPN | 3 | None | ToDo |  |  | There has been clear definition for CAG cell TS38.304 (see below) but there is no definition in TS38.331, thus it is suggested to add reference to TS38.304. | Add reference to TS38.304 for CAG cell definition: intraFreqCAG-CellList List of intra-frequency neighbouring CAG cells as defined in in TS 38.304 [20] per PLMN. | Rapp3: Changed Class 2->3
E134 | Ericsson (Håkan) | Gen | 2 | None | ConcAgree ASN1-CR |  |  | Extension of list elements in SIB should not use “…”. Costs approx. 3 bytes per list element. | Use non-critical exention on message level (in this case in the extension addition group in SIB4) and introcuce“parallel list” with the new field. Same problem also with the extension of InterFreqNeighCellInfo below. | Rapp3: RIL agreed during main session. Will implement in Misc ASN1 CR.
Q005 | Qualcomm (Masato) | TEI | 2 | None | ConcAgree WI-CR- | Done |  | Not entirely clear what the UE behaviour is in case of absence of pci-List. Note that the (first) smtc field can also be absent and the UE assumes 5ms for all cells. See Q004 for the same comment for SIB2. | Clarify the behaviour and consider correcting the need code for pci-List in SSB-MTC2-LP-r16, depending on the outcome. | Rapp2: [AT109bis-e][070], R2-2004272 and TP in R2-2004273. RIL [Q004] and RIL [Q005] agreed: majority of companies agreed to remove the “OPTIONAL –Need R”, to make pci-list mandatory within SSB-MTC2-LP-r16 structure. See Q004.
Q006 | Qualcomm (Masato) | NPN | 3 | None | ToDo Ph1 |  |  | Can the network broadcast an empty SIB10 to deconfigure the entire HRNN list? It looks reasonable to assume that the network will eventually stop broadcasting SIB10 anyway. | It is safer to specify that the UE shall delete HRNN list, if previously stored, when SIB10 is not broadcast. | Rapp1 Change class from 2 to 3. UE action upon SIB10 not broadcast should probably be captured as procedure text, since it involves higher layers (see 5.2.2.4.11)
Z108 | Z(GY) | NPN | 3 | None | ConcAgree WI-CR | Done | Changed as prposed | The entry should still be there but the hrnn-16 should be absent. | Change the last sentence into the following: The hrnn-r16 in the corresponding entry in hrnn-List is absent if there is no HRNN associated with the given NPN.
E219 | Ericsson (Oumer) | DCCA | 3 | R2-xxxx | DiscMail2 |  |  | Missing field descriptions | A contribution will be provided for missing field description related to early measurement related IEs [Comments]
E219 | Ericsson (Oumer) | DCCA | 3 | None | ToDo |  |  | Missing field descriptions | [Comments]:Rapp3: Changed class 2 to class | Rapp3: Changed class 2 to class
A003 | Apple(Zhibin Wu) | V2X | 2 | None | ConcAgree WI-CR |  | v59 | If the OffsetDFN values is set to 0, then there is no need to include this OPTIONAL field. To save the SIB12 size and have a clean spec, it is better to remove value 0 from range. | Change to INTEGER (1..1000).
E247 | Ericsson(Tony) | V2X | 3 | None | ToDo |  |  | According to the ASN.1 rule, all the fields within the SIB are treated as Need -R (regardless of the need code in the ASN.1). Apart from this, this sentence just mimics the behaviour or a Need R code. | Delete the sentence “If the field is absent, no offset is applied” and change the need code of sl-OffsetDFN-r16 to “Need -R”
H002 | Yinghao/David (Huawei) | Gen | 2 | R2-2003629 | ConcReject |  |  | "SEQUENCE (SIZE(1..xxx)) OF" is a list. For readability, what comes after should be a type, not another compound structure such as SEQUENCE or CHOICE. | We suggest reviewing the r16 changes and avoiding this. There are a number of occurences in LPP. | Nokia (Tero): While we are fine making an IE out of the CHOICE definition, it should be noted that the existsing SIB scheduling uses the same structure. If we change that here, we should be consistent and do the same for regular SIB scheduling. Rapp1: I see no big reason to change here and existing SIB scheduling
E271 | Ericsson -Ritesh | NRPos | 3 | R2-2005316 | ToDo |  |  | posSI-BroadcastStatus will be added for positioning. This should have also unicast tag apart from broadcasting and notBroadcasting | Intorduce unicast tag for pos-SIBroadcast status
M110 | MediaTek (Nathan) | NrPos | 2 | None | ConcAgree WI-CR |  | v33 | Missing field description for areaScope-r16. (In the rel-15 SI, we included a field description with the behaviour on absence specified, as suggested by the need code.) | Add a field description for areaScope-r16 with the text derived from SchedulingInfo: "Indicates that a posSIB is area specific. If the field is absent, the posSIB is cell specific."
H692 | Huawei (Yulong) | IAB | 3 | None | DiscMail |  |  | The new introduced iab-DU-CellIndex is for the index of availableCombToReleaseList. We should use new index for AvailabilityCombinationsPerCell, rather than add new index in IAB-DU-CellID-AI. | Add availabilityCombinationsIndex-r16 within AvailabilityCombinationsPerCell; Change back to “IAB-DU-CellID-AI-r16 ::= CellIdentity” ; Change to “availableCombToReleaseList-r16 SEQUENCE (SIZE(1..maxNrofDUCells-r16)) OF iab-DU-CellIndex-r16AvailabilityCombinationsIndex-r16”
I675 | Intel (Sudeep) | IAB | 3 | None | ConcAgree WI-CR | Done |  | There seems to be few issues with this addMod and Release list. 1) We normally have an index in the list and use it in the release list. CellID doesn’t look like an index 2) the list size for the addMod and Release are different – should be the same normally 3) In the IE definition of IAB-DU-CellID-AI-r16, abDuCellId-AI-r16 can directly refet to CellIdentity (i.e., there is no need to define IAB-DU-CellID-AI-r16) | Add an index to the list AvailabilityCombinationsPerCell-r16 and refer to it here. Change the size of the addMod and Release list to the same size. In the IE definition of IAB-DU-CellID-AI-r16, update as follows: iabDuCellId-AI-r16 CellIdentity | Rapp2: [AT109bis-e][071], R2-2004278 I675): Change the classification of the issue to class 3 and continue discussion on the ASN.1 details in the IAB session.
E084 | Ericsson (Ajmal) | IAB | 2 | None | ConcAgree WI-CR | Done |  | Replace the FFSs with N. | OPTIONAL, -- Need N
Z501 | ZTE(LinChen) | IAB | 2 | None | ConcAgree WI-CR | Done |  | The IE BAP-Routing-ID is not only used by donor CU to configure the default uplink Routing ID, but also used by donor CU to configure the routing via F1AP. Actually, this IE is referenced in 38.473. So it is suggested to remove the default UL modifier. | replace “default uplink Routing ID” by “BAP routing ID”
S655 | Samsung (Seungri Jin) | MIMO | 2 | None | DiscMail |  |  | Need code missing and size (0) with OPTIONAL is not recommended if there are no additional meaning for this zero-size signalling. | Use SetupRelease structure for this field, or using the (SIZE(1..maxNrofCandidateBeamsExt-r16)) with Need R. | Rapp2: Main session notes: "Maybe Requires more thinking. Possibly it is best to use the same structure. Ericsson wonder why size zero is possible. Huawei think size zero could be a way to release, and think we should look for similar cases. MTK agrees size zero is exactly for that. Samsung wonder if we’d have an email discussion for general things. Intel think the Rapporteur can coordinate. Nokia think we can split the work per “principle” Keep open, look for similar cases, see if we can find a similar way for all cases. "
I676 | Intel (Sudeep) | MIMO | 2 | None | Duplicate |  |  | Missing Need code. | Add Need code, M/R, considering how it can be released. | Rapp1: See S65
H231 | David (Huawei) | Gen | 2 | R2-2005259 | Duplicate1 |  |  | This kind of case (adding more entries to a list not using ToAddModList) should be solved in a generic manner.
H693 | Huawei (Yulong) | IAB | 3 | None | DiscMail |  |  | There is no text in the current spec to clarify that BH RLC entity should deliver SDU to BAP rather than PDCP. | In the description of IE BH-RLC-ChannelConfig¸ add “The IE BH-RLC-ChannelConfig is used to configure an RLC entity, a corresponding logical channel in MAC for BH RLC channel between IAB-node and its parent node. The IAB-MT shall deliver RLC SDUs received via the RLC entity of this BH RLC channel to the BAP entity.”
H694 | Huawei (Yulong) | IAB | 3 | None | DiscMail |  |  | As in the Uu configuration for RLC-BearerConfig, the bh-LogicalChannelIdentity is mandatory configured upon creation of a BH RLC channel and can not be changed after creation. Similar Cond should be added as LCH-SetupOnly. | Change to “bh-LogicalChannelIdentity-r16 BH-LogicalChannelIdentity-r16, OPTIONAL, -- Cond LCH-SetupOnly” Add “LCH-SetupOnly This field is mandatory present upon creation of a BH RLC channel. It is absent, Need M otherwise.” [Comments]
E085 | Ericsson (Ajmal) | IAB | 3 | None | ConcAgree WI-CR | Done |  | We disagree with what Samsung proposed. RAN2 has agreed to use the choice structure for the BH-LogicalChannelIdentity,so our suggestion is to replace INTEGRER (1….ffs) with BH-LogicalChannelIdentity-r16. | BH-LogicalChannelIdentity-r16
S016 | Samsung (Milos) | IAB | 3 | None | DiscMeet2 | Done |  | Value should be updated according to recent RAN3 agreements | RAN3 agreed to support a maximum of 2^14 different BH RLC channel IDs | Rapp1: Clange class from 2 to 3.
N027 | Nokia (Tero) | IAB | 2 | None | DiscMeet2 |  |  | It seems the intent here is to allow the whole range of BH LCIDs to be used. However, this makes no sense as the range can just be re-defined starting from 1.. maxLC-ID-Iab-r16. | Define a new range for the “full” BH LCID range as follows and use that instead of having two IDs with CHOICE BH-LogicalChannelIdentity-r16 ::= INTEGER (1..maxLC-ID-Iab-r16) This also obviates the need for the whole IE of BH-LogicalChannelIdentity-Ext-r16, as it’s never going to be needed anywhere. | Rapp1: My understanding is this was agreed in WI.
Z502 | ZTE(LinChen) | IAB | 2 | None | ConcAgree WI-CR | Done |  | bh-RLC-ChannelID-r16 IE in BH-RLC-ChannelConfig is used to indicate the BH RLC channel. bh-LogicalChannelIdentity IE is used only for the MAC logical channel. | “and for the BH RLC channel” should be removed.
Z503 | ZTE(LinChen) | IAB | 2 | None | ConcAgree WI-CR | Done |  | bh-RLC-ChannelID-r16 IE in BH-RLC-ChannelConfig is used to indicate the BH RLC channel. bh-LogicalChannelIdentityExt IE is used only for the MAC logical channel. | “and for the BH RLC channel” should be deleted.
Z504 | ZTE(LinChen) | IAB | 2 | None | PropAgree |  |  | bh-LogicalChannelIdentityExt IE is used only for the MAC logical channel. | “ (BH-RLC-ChannelConfig) and the corresponding RLC configuration (RLC-Config)” should be deleted. | Rapp1: Same text seems used in existing LogicalChannelIdentity IE.
N028 | Nokia (Tero) | IAB | 2 | None | Defer1 |  |  | This IE is not needed if N027 is agreed – see above. | Remove the IE entirely.
E264 | Ericsson (Ajmal) | IAB | 3 | None | DiscMeet |  |  | The FFS for IE structure of the BH-RLC-ChannelID be a CHOICE due to the following reasons: the BH Logical Channel ID extension is optional there will be, therefore, a capability signaling to indicate the extended ID range there is a direct dependency between BH RLC Channel and BH Logical Channels | Use CHOICE Structure as use for BH-LogicalChannelIdentity.
Z132 | Z(DF) | IIOT | 2 | None | ConcAgree WI-CR |  |  | Seems this IE is actually not a list. So, the word “List” in the name can be deleted. Also, there is no need for setup release since there is already release list in this IE. | Modify the definition as follows: sps-ConfigList-r16 SetupRelease {SPS-ConfigList-r16} OPTIONAL, -- Need M | Rapp 2: [AT109bis-e][069], See TP in R2-2004277
H303 | Huawei (Daivd/Rui) | DCCA | 3 | R2-2005244 | DiscMail2 |  |  | For activated TCI states to be used for BFD on the dormant BWP, as agreed in RAN1/RAN2, there is the need to use tci-StatesPDCCH-ToAddList/tci-StatesPDCCH-ToReleaseList in ControlResourceSet in controlResourceSetToAddModList in PDCCH-config, so this sentence is not correct. | Remove the sentence and capture (possibly in PDCCH-Config IE) what the network can include in pdcch-Config for the dormant BWP when there is no BFD RS in RadioLinkMonitoring of the dormant BWP. See Tdoc.
H304 | Huawei (David/Rui) | DCCA | 3 | R2-2005244. | DiscMail2 |  |  | It was agreed that the TCI states can be used for BFD when RS for BFD are not configured in RadioLinkMonitoringConfig. | Remove this editor's note, as well as the editor's note in radioLinkMonitoringConfig and capture (possibly in PDSCH-Config) what can be configured for a dormant BWP and how the fields are used in this case. TP will be in Tdoc.
S201 | Samsung (Sangkyu) | IIOT | 2 | None | ConcAgree WI-CR |  |  | In the field description of SPS-ConfigList-r16, a restriction "Except for reconfiguration with sync, the NW does not reconfigure a SPS configuration when it is active (see TS 38.321 [3]). However, the NW may release a SPS configuration at any time." is not for SPS-ConfigList but for SPS-configToAddModList. | Move “Except for reconfiguration with sync, the NW does not reconfigure a SPS configuration when it is active (see TS 38.321 [3]). However, the NW may release a SPS configuration at any time.” To SPS-ConfigToAddModList in SPS-ConfigList IE. | Nokia (Tero): And even better wording would be e.g. like this: “When an SPS configuration is active (see TS38.321 [3]), the network only uses reconfiguration with sync to reconfigure the SPS configuration.” This is more direct and avoids the “except” entirely. Generally, using the awkward “except if” in many places is difficult. Rapp2: [AT109bis-e][069], See TP in R2-2004277
Z133 | Z(DF) | IIOT | 2 | None | ConcAgree WI-CR |  |  | Since there is release list in this IE, it seems the network can add or remove one or more specific SPS. So, the field description seems inaccurate? | UE specific multiple SPS (Semi-Persistent Scheduling) configurations for one BWP. Except for reconfiguration with sync, the NW does not reconfigure a SPS configuration other than sps-ConfigDeactivationStateList-r16 when it is active (see TS 38.321 [3]). However, the NW may release a SPS configuration at any time. | Rapp 2: [AT109bis-e][069], See TP in R2-200427
S053 | Samsung (Jaehyuk) | NR-U | 2 | None | ConcAgree WI-CR- |  |  | With ENUMATED with Need M, the field cannot be releaed once it is configured. | The field can be changed to BOOLEAN with Need M, so that the field can be released. | Nokia (Tero): Agree, alternative is to use Need R (which is more typical for single-value ENUMERATED in NR RRC). Rapp1: Propose to use Need R Rapp3: Not yet covered in WI-C
V801 | vivo (Stephen) | 2StepRA | 3 | None | DiscMail |  |  | The conditional tag for msgA-ConfigCommon-r16 should be replaced by Need M since there is no case where 2-step RACH configuration is mandatorily required to be configured. | msgA-ConfigCommon-r16 SteupRelease { MsgA-ConfigCommon-r16 } OPTIONAL, -- Need M | Rapp: should be included in WI CR email disc #943
H072 | Yinghao (Huawei) | 2StepRA | 3 | R2-2003630 | ConcAgree WI-CR |  | WI-CR Disc | Suggest configuring these two parameters under one field, e.g., msgA-ConfigCommon, such that they are absent or present at the same time. Then, on this level of configuration, a conditional presence tag is added such that the configuration is only on SpCell. | v37: See Description and Tdoc. | Rapp: Agreed to capture change to specify msgA PRACH and payload should be either absent or present at the same time and that 2-step RACH can only be configured on SpCell
V802 | vivo (Stephen) | 2StepRA | 3 | None | DiscMail |  | Wi CR Disc | We need to capture the agreement that 2-step RACH can only be configured on SpCell in the field description of msgA-ConfigCommon. | Add the sentence that this field can only be configured on the SpCell. | Rapp: should be included in WI CR email disc #943
Z134 | Z(DF) | IIOT | 2 | None | ConcAgree WI-CR |  |  | Since the IE configuredGrantConfigList-r16 is not a list, we may remove the word’list’ from the name , in addition, since there is a list configured into this IE, maybe the setupRelease is not suitable. | configuredGrantConfigList-r16 SetupRelease { ConfiguredGrantConfigList-r16 } OPTIONAL -- Need M | Rapp 2: [AT109bis-e][069], See TP in R2-2004277
H572 | Huawei (Tao) | IIOT | 3 | None | ToDo |  |  | As agreed, configuredGrantConfigMulti is not a list. | change the description of configuredGrantConfigMulti to “UE specific one or multiple configured grant configurations for one BWP”, similar to sps-ConfigMulti description.
S202 | Samsung (Sangkyu) | IIOT | 2 | None | ConcAgree WI-CR |  |  | In the field description of configuredGrantConfigList, a restriction "Except for reconfiguration with sync, the NW does not reconfigure a Type 2 configured grant configuration when it is active (see TS 38.321 [3]). However, the NW may release a configured grant configuration at any time." is not for configuredGrantConfigList for configuredGrantConfigToAddModList in ConfiguredGrantConfigList. | Move “Except for reconfiguration with sync, the NW does not reconfigure a Type 2 configured grant configuration when it is active (see TS 38.321 [3]). However, the NW may release a configured grant configuration at any time." to field description of configuredGrantConfigToAddModeList in ConfiguredGrantConfigList. | Rapp2: [AT109bis-e][069], See TP in R2-2004277
Z135 | Z(DF) | IIOT | 2 | None | ConcAgree WI-CR |  |  | Since there is release list in this IE, it seems the network can add or remove this. So, the field description seems inaccurate? | Except for reconfiguration with sync, the NW does not reconfigure a Type 2 configured grant configuration other than configuredGrantConfigType2DeactivationStateList-r16 when it is active (see TS 38.321 [3]). | Rapp 2: [AT109bis-e][069], See TP in R2-200427
H056 | Chong Lou (Huawei) | URLLC | 3 | R2-2003615 | ConcAgree WI-CR |  |  | Agreements:in RAN1#100e. When two PUCCH-Configs are configured,  multi-CSI-PUCCH-Resource list is only configured in the PUCCH-Config used for HARQ-ACK with low priority.  A PUCCH-ResourceId in the multi-CSI-PUCCH-Resource list refers to a PUCCH-Resource in the PUCCH-Config used for HARQ-ACK with low priority. Agreements:in RAN1#100e. When two PUCCH-Configs are configured, SchedulingRequestResourceConfig can be configured in both PUCCH-Configs • If the same PUCCH resource ID can be configured in different PUCCH-Config, a PUCCH-ResourceId in a SchedulingRequestResourceConfig refers to a PUCCH-Resource in the PUCCH-Config containing the SchedulingRequestResourceConfig | v31 Remove the editor's note. Also see Tdoc.
H057 | Chong Lou (Huawei) | URLLC | 3 | R2-2003615 | ConcAgree WI-CR |  |  | Agreements:in RAN1#100e. When two PUCCH-Configs are configured,  multi-CSI-PUCCH-Resource list is only configured in the PUCCH-Config used for HARQ-ACK with low priority.  A PUCCH-ResourceId in the multi-CSI-PUCCH-Resource list refers to a PUCCH-Resource in the PUCCH-Config used for HARQ-ACK with low priority. Agreements:in RAN1#100e. When two PUCCH-Configs are configured, SchedulingRequestResourceConfig can be configured in both PUCCH-Configs • If the same PUCCH resource ID can be configured in different PUCCH-Config, a PUCCH-ResourceId in a SchedulingRequestResourceConfig refers to a PUCCH-Resource in the PUCCH-Config containing the SchedulingRequestResourceConfig | It is clear about how to associate the SR and CSI with the PUCCH config if two PUCCH config are configured, so the EN can be removed.
B200 | Lenovo (Hyung-Nam) | NPN | 2 | None | PropReject2 |  |  | E134 was agreed, i.e. to reduce SIB overhead, extension of list elements in SIB should not be added after the extension marker but on SIB level. | Add cellReservedForFutureUse-r16 and npn-IdentityInfoList-r16 in SIB1 by using a parallel list as shown below. SIB1-v16xy-IEs ::= SEQUENCE { idleModeMeasurementsEUTRA-r16 ENUMERATED{true} OPTIONAL, -- Need R idleModeMeasurementsNR-r16 ENUMERATED{true} OPTIONAL, -- Need R posSI-SchedulingInfoList-r16 PosSI-SchedulingInfoList-r16 OPTIONAL, -- Need R cellAccessRelatedInfo-v16xy CellAccessRelatedInfo-v16xy OPTIONAL, -- Need R nonCriticalExtension SEQUENCE {} OPTIONAL } CellAccessRelatedInfo ::= SEQUENCE { plmn-IdentityList PLMN-IdentityInfoList, cellReservedForOtherUse ENUMERATED {true} OPTIONAL, -- Need R ... } CellAccessRelatedInfo-v16xy ::= SEQUENCE { cellReservedForFutureUse-r16 ENUMERATED {true} OPTIONAL, -- Need R npn-IdentityInfoList-r16 NPN-IdentityInfoList-r16 OPTIONAL -- Need R } | Rapp3: This B200 is not really about extension of list elements. The existing ASN.1 inserts new fields into the “sequence of SIB1 fields”, using the EAC concept/extension marker. This costs typically 3 octets, as compared to a “traditional” non-critical extension at the end of the message. Using EAC, we do quite commonly in SIBs, in LTE and NR. So I intend to reject the RIL.
C502 | CATT(Erlin) | IAB | 3 | R2-2005406 | DiscMeet |  |  | IAB WI has agreed to ignore cellReservedForOtherUse for IAB MT. A NPN capable IAB MT will not be able to determine wehther a cell is a NPN-Only cell according to the definition of NPN-only cell. Eventually IAB MT’s behavior on NPN-only cell will be incorrect when doing the SIB validity check and calculating the PLMN index for“selectedPLMN-Identity”. Therefore it is essential to clarify that cellReservedForOtherUse should not be ignored for a NPN capable IAB MT to determine wehther a cell is a NPN-Only cell. | Clarify in the field description as following ,” A NPN capable IAB MT should not ignore cellReservedForOtherUse when determining wehther a cell is a NPN-Only cell”.
N026 | Nokia (Tero) | PowSave | 2 | None | ConcReject | Done |  | This shouldn’t be Need N even though the contained fields are – it’s very strange to have such an element here. Better use Need R or Need M here. | Use Need M for the field dormancuSCellGroups-r16 (suffix is also missing form both the field and IE name, BTW) | Rapp1: I think Need N is anyway most appropriate need code here.
N029 | Nokia (Tero) | MIMO | 3 | None | ConcAgree WI-CR | Done |  | Better use List and List2 for brevity here, and make the names also more descriptive. (Already commented in [Post109#34]) | Use tci-RelationCellList1, tci-RelationCellList2, spatialRelationCellList1 and spatialRelationCellList2 for the fields.
S309 | Samsung (Fasil) | MobEnh | 3 | None | ToDo |  |  | IE name is a bit misleading as they don’t contain the complete DAPS configuration. daps-Configuration-r16 includes only the power related configuration, we suggest to rename as dapsUplinkPowerConfig-r16 | DAPS-Configuration-r16 DAPS-UplinkPowerConfig-r16 ::= SEQUENCE {
O401 | OPPO(Shukun) | DCCA | 2 | None | Defer |  |  | In last RAN2 meeting, RAN2 agreed: To support SCell group configuration in RRC: - At most 2 sets of Scell group configuration are supported in RRC signalling, i.e. Scell-groups-for-dormancy-outside-active-time and Scell-groups-for-dormancy-within-active-time as defined in RAN1. - One Scell could be configured only in one Scell group of the outside active time Scell Groups. One Scell could be configured only in one Scell group of the inside active time Scell Groups - Only Scell configured with dormant BWP can be configured in the dormancy Scell group. But the filed description is not clear. | add text as: DormancyGroup field descriptions  dormancySCellList List of SCells within the same SCell dormancy group. Only the SCell configured with dormant BWP can be included in this list and the SCell can be inlcded in only one SCell group of the Dormancy outside active time SCell groups or the Dormancy within active time SCell groups respectively.   | Rapp1: Propose to defer this RIL until after WI discussion
N023 | Nokia (Tero) | DCCA | 3 | None | Defer |  |  | These field descriptions are very hard to read: The whole “inside/outside active time” is not easily understood (nor explained elsewhere in RRC), so suggest to simpälify the field descriptions. | Suggest to use the following simpler field descriptions: outsideActiveTimeToAddModList List of SCell groups to be added or modified for the use of the “Dormancy outside active time” as specified in TS 38.213 [13]. withinActiveTimeToAddModList List of SCell groups to be added or modified for the use of the “Dormancy within active time” as specified in TS 38.213 [13].
H178 | David (Huawei) | DCCA | 2 | R2-2003719 | Defer1 |  |  | Accordin to eDCCA agreements, this field should be mandatory present in the secondaryCellGroup of the RRCReconfiguration message contained in the nr-SCG in the RRCResume or the RRCConnectionResume message. | v37: This condition is proposed to be updated in Rel-15 in R2-2003690, with bullets separating masterCellGroup and secondaryCellGroup. If such bullet style is adopted, we propose to add, after "in the secondaryCellGoup at:" a bullet "resume of an RRC connection, i.e. in the RRCReconfiguration message contained in the nr-SCG in the RRCResume or the RRCConnectionResume (as specified in TS 36.331) message. | Rapp1: Await outcome of Rel-15 proposal (R2-2003690)
H460 | Huawei (Tangxun) | MobEnh | 3 | none | ToDo |  |  | It is contradictory about the case, i.e. “source is not releasd” and “after DAPS handover”. | Change “after DAPS handover” to “during DAPS handover”.
C101 | CATT (Chandrika) | DCCA | 3 | R2-2002789 | ToDo Ph1 |  | v13 | related to C102 It is not clear the UE behaviour if the field is absent, i.e. the need code for the field is not clear. No discussion has been raised. According to the text procedure in 5.3.5.5.9, if the field is absent, the UE will consider the SCell to be deactived state, which should be need S. if the field is need S, the NW should always configure this field upon UE reconfiguration other field if the NW want to keep the SCell to be activated state, which is inconsistency with the present condition, which is specified the field should only be present upon the SCell addition, reconfiguration with sync, and resuming an RRC connection, it is absent otherwise, that is the field will not be present upon the SCell modification. So we propose the field to be need N. if the field is absent, the UE will keep the current state for this SCell. The 5.3.5.5.9 should make corresponding modification. See C102 | The field is optional present in case of SCell addition, reconfiguration with sync, and resuming an RRC connection. It is absent otherwise. Need N.
I677 | Intel (Sudeep) | DCCA | 2 | None | ConcAgree WI-CR |  |  | need code missing. | Need N might be the most appropriate. In the IE definition for the field sCellState-r16, it should be changed from “Need” to “Cond” | Rapp1: Will add “It is absent, Need N, otherwise. Rapp2: Flagged. Proposal: In summary, the suggested changes is: 1 ) The field is optional present, Need N, in case of SCell addition, reconfiguration with sync, and resuming an RRC connection. It is absent otherwise. 2) “ sCellState-r16 ENUMERATED {activated} OPTIONAL -- NeedCond SCellAddSync ” Oumer: Implemente
H197 | David (Huawei) | DCCA | 2 | None | ConcReject |  |  | There is a description in case of absence of the field. In case of absence, it should be released. | v37: change to "This field is optionally present, need S, in case of SCell addition, … Otherwise, it is absent, Need R.". | Rapp1: Need N seems more appropriate. See I677. Rapp2: Flagged. See I677
H017 | Jun Chen (Huawei) | MDT | 3 | None | ToDo Ph1 |  |  | This is used only for E-UTRA RLF reporting but in 36.331, for the field RLF-Report-r9 in TS 36.331, it is FFS whether it can support LTE/5GC and in the procedural text in TS 36.331, the UE is able to report RLF report only for LTE/EPC. Therefore, it is unclear whether the 5GC identities are relevant here. | First discuss whether the RLF reporting when connected to LTE/5GC is supported. If not, 5GC identities could be removed.
N011 | Nokia (Gosia) | MDT | 3 | R2-2003160 | ToDo Ph1 |  |  | The issue concenrs cellidentity here and in CGI-Info-Logging and in CGI-Info-LoggingDetailed (all MDT reports that report cellIdentity back to the network). They are defined as follows: Unambiguously identify a cell within a PLMN and it belongs the first PLMN-IdentityInfo IE of PLMN-IdentityInfoList in SIB1. The association with a PLMN can not be that vague. Original text: cellIdentity Unambiguously identify a cell within a PLMN and it belongs the first PLMN-IdentityInfo IE of PLMN-IdentityInfoList in SIB1. Proposed text: Unambiguously identify the cell within the context of the PLMN. | Agree TP in R2-2003160
N012 | Nokia (Gosia) | MDT | 3 | R2-2003160 | ToDo Ph1 |  |  | The current field description gives vague association between the reported cell identity and PLMN id.By taking the first entry of the PLMN from PLMN-IdentityInfoList, we do not achieve certainty that a cell reported back was for sure associated with the PLMN. Original text: plmn-Identity-eutra-epc, plmn-Identity-eutra-5GC Identifies the PLMN of the cell as given by the first PLMN entry in the plmn-IdentityList in SystemInformationBlockType1. Proposed text: plmn-Identity in CGI-InfoEUTRALogging CGI-Info-Logging and CGI-Info-LoggingDetailed is defined as follows: Identifies the PLMN of the cell for the reported cellIdentity; the first PLMN entry of plmn-IdentityList (in SIB1) in the instance of PLMN-IdentityInfoList that contained also the reported cellIdentity. | Agree TP in R2-2003160
N013 | Nokia(Gosia) | MDT | 3 | R2-2003160 | ToDo Ph1 |  |  | The current field description does not clarify the TAC needs to be the one that the reported cell identity belongs to. Oringial text: trackingAreaCode-eutra-epc, trackingAreaCode-eutra-5gc Identifies the TAC as given by the first PLMN entry in the plmn-IdentityList in SystemInformationBlockType1. Proposed text (aligned to trackingAreaCode in CGI-InfoLoggingDetailed) trackingAreaCode-eutra-epc, trackingAreaCode-eutra-5gc Indicates Tracking Area Code to which the cell indicated by cellIdentity-eutra-epc, cellIdentity-eutra-5GC belongs. | TP in R2-2003160
S464 | Samsung (Sangbum Kim) | MDT | 2 | R2-2002826 | Tdoc |  |  | Align, as much as possible, the information reported for different SON/ MDT cases by introducing a common field. The field may include a few optional fields, to accommodate cases where a distinction is deemed to be essential. Alignment should be considered for cell identification, CGI information, beam related information. As an example, CGI-Info-Logging can be updated so that trackingAreaCode can be added as optional, and it is used instead of CGI-Info-LoggingDetailed | add trackingAreaCode as optional into CGI-Info-Logging, and remove CGI-Info-LoggingDetailed [Comments]:
N014 | Nokia (Gosia) | MDT | 3 | R2-2003160 | ToDo Ph1 |  |  | Cell, PLMNs, TAC identities definitions in CGI-InfoEUTRALogging, CGI-Info-Logging and CGI-Info-LoggingDetailed need alignment All comments from N011, N012, N013 apply to the IE: CGI-Info-Logging and CG-Info-LoggingDetailed | TP in R2-2003160
C260 | CATT (Jayson) | MDT | 3 | None | ToDo Ph1 |  | v24 | Add the TAC info to distinguish from the description of CGI-Info-Logging | The IE CGI-Info-LoggingDetailed indicates the NR Cell Global Identifier (NCGI) for logging purposes (e.g. RLF report), the globally unique identity, and the TAC info of a cell in NR.
H369 | Jun Chen (Huawei) | MDT | 3 | R2-20xxxxx | ToDo |  |  | For CGI-Info-Logging-r16, currenlty the field trackingAreaCode-r16 is mandatory. For CGI included in RA-Report and RLF report, TAC is needed, however for MDT and CER report, TAC is not needed for CGI. | It is suggested to add Optional for trackingAreaCode-r16 in CGI-Info-Logging-r16.
H370 | Jun Chen (Huawei) | MDT | 3 | R2-20xxxxx | ToDo |  |  | For CGI-Info-Logging-r16, TAC may be included for some cases according to the procedural text, e.g. for RA-Report and RLF report. For other cases, it is not included. However, it is not clearly mentioned in the field description for this field. | In order to be aligned with the procedural text, in the field description of trackingAreaCode, it is suggested to add the following text: This field should be included if CGI-Info-Logging-r16 is under RA-Raport-r16 or under ConnEstFailReport-r16.
S656 | Samsung (Seungri Jin) | MIMO | 2 | None | DiscMail |  |  | No need two-level CHOICE structure in CodebookConfig-r16 IE because there are no more entries in this CHOICE structure below codebookType. | Remove codebookType CHOICE structure and type2 SEQUENCE structure. Then change the field name of subType to codebookType-r16 to follow the RAN1 suggestion in R1-2001478. | ]: Nokia (Tero): We should retain the same structure as in Rel-15 for specification compatibility: Otherwise the Rel-15 and Rel-16 parameters use different structures, which may requires RAN1 changes as well. This was already discussed during RAN2#108, which is why the structure is like this.
Z267 | ZTE (ZMJ) | MobEnh | 2 | None | ConcAgree WI-CR |  |  | The need code of the two IEs can be conditional and need M to simplify the field description. Then the related description in field description can be removed. | condExecutionCond-r16 SEQUENCE (SIZE (1..2)) OF MeasId OPTIONAL, -- Need SCond CondConfigAdd condRRCReconfig-r16 OCTET STRING (CONTAINING RRCReconfiguration) OPTIONAL, -- Need SCond CondConfigAdd CondConfigToAddMod field descriptions  condExecutionCond The execution condition that needs to be fulfilled in order to trigger the execution of a conditional configuration. The field is mandatory present when a condConfigId is being added. Otherwise, when the condRRCReconfig associated to a condConfigId is being modified it is optionally present and the UE uses the stored value if the field is absent.  condRRCReconfig The RRCReconfiguration message to be applied when the condition(s) are fulfilled. The field is mandatory present when a condConfigId is being added. Otherwise, when the condExecutionCond associated to a condConfigId is being modified it is optionally present and the UE uses the stored value if the field is absent.   Conditional Presence Explanation  CondConfigAdd The field is mandatory present when a condConfigId is being added. Otherwise, it is need M.  [Comments]: Nokia(Tero): the updated condition is missing the word optional and should be “Otherwise the field is optional, Need M”. Alternatively, this structure could also be more simpler indicated with the following (much) simpler structure with two measId fields: condExecutionCond1-r16 MeasId OPTIONAL, -- CondConfigAdd condExecutionCond2-r16 MeasId OPTIONAL, -- Need R | Nokia(Tero): the updated condition is missing the word optional and should be “Otherwise the field is optional, Need M”. Alternatively, this structure could also be more simpler indicated with the following (much) simpler structure with two measId fields: condExecutionCond1-r16 MeasId OPTIONAL, -- CondConfigAdd condExecutionCond2-r16 MeasId OPTIONAL, -- Need R
S307 | Samsung (Fasil) | MobEnh | 3 | None | ToDo |  |  | Field description can be further simplified | Both triggering events correspond to the same measObject for a candidate cell when 2 triggering events (MeasId) are used for CHO execution condition (condExecutionCond). When configuring 2 triggering events (MeasId’s) for a candidate cell, network ensures that both refer to the same measObject
Z271 | ZTE (ZMJ) | MobEnh | 2 | None | PropReject |  |  | The field description of the IE “attemptCondReconfig-r16” is missed. | Add the field description as follows: attemptCondReconfig If present, the UE shall perform conditional reconfiguration if selected cell is a target candidate cell and it is the first cell selection after failure as described in 5.3.7.3. | Rapp3: Proposwed field description text already included in WI CR. No action needed.
S303 | Samsung (Fasil) | MobEnh | 3 | None | ToDo Ph1 |  |  | attemptCondReconfig-r16 is only CHO and not CPC. One way to address this is by updating the field description that it is received only for CHO. A simpler and preferred way to addressthis is by defining it as a conditional IE: | define attemptCondReconfig-r16 as a conditional IE i.e.-- Cond PCell. attemptCondReconfig-r16 ENUMERATED {true} OPTIONAL, -- Need NCond PCell [Comments]: Changed Class 2-> | Changed Class 2->
Z268 | ZTE (ZMJ) | MobEnh | 2 | None | ConcAgree WI-CR |  |  | Considering the description has been captured in the text, it can be deleted here. | Delete “When the network removes the stored conditional configuration for a candidate cell, the network releases the measIDs associated to the condExecutionCond if it is not used by the condExecutionCond of other candidate cells.” | Nokia (Tero): Agree this should be deleted – we don’t normally indicate network behaviour in field description like this.
I805 | Intel (Sudeep) | URLLC | 2 | None | ToDo |  |  | No mechancism to release the field | Use Need R
O403 | OPPO(Fuzhe) | IIOT | 2 | None | ConcAgree WI-CR |  |  | The text for the case of timeReferenceSFN absence is decribed under another IE, ie.timeDomainOffset. | Remove "If the field timeReferenceSFN is not present, the reference SFN is 0." from the field description of timeDomainOffset to the one of timeReferenceSFN. | [Samsung(Sangkyu)] Instead of just removing it, it would be better to move to the field description of timeReferenceSFN. UE behaviour at absence of this field should be clearly specified. Rapp1: Will implement Samsung proposal.
O100 | OPPO(ShiCong) | NR-U | 3 | None | ToDo Ph1 |  |  | The cg-RetransmissionTimer-r16 now is optional, however, as agreed in NR-U session, the timer should be mandatory configuerd when UE operates on share spectrum. | Change the "Need R" to "Cond ShareSpectrum" where the condition is that when UE operates on shared specturm, the cg-RetrasnmissionTimer-r16 is mandatory configuerd. | Rapp2: Rapp1 did set status to "Defer" for unknown reason. Rapp3: Change class 2->3
H546 | (Huawei) YinghaoGuo | NR-U | 3 | R2-2004992 | ToDo |  |  | the ffsvalue of cg-StartingFullBW-InsideCOT, cg-StartingFullBW-OutsideCOT, cg-StartingPartialBW-InsideCOT can be determined | replace the ffsvalue in cg-StartingFullBW-InsideCOT, cg-StartingFullBW-OutsideCOT, cg-StartingPartialBW-InsideCOT wtih 5,7,2 respectively
V011 | vivo (Boubacar) | NR-U | 3 | None | ToDo Ph1 |  |  | It has been agreed that to determine the number of REs used for CG-UCI, the mechanism of beta-offset in Rel-15 NR for HARQ-ACK on CG-PUSCH is reused. However, it was not captured rightly in the running CR(), which is quoted as following. ConfiguredGrantConfig ::= SEQUENCE { Omit betaOffsetCG-UCI-r16 INTEGER (1..ffsValue) OPTIONAL, -- Need R omit } Here, beta offset for CG-UCI in CG-PUSCH can only be configured semi-statically by RRC. However, in Rel-15 NR for HARQ-ACK on CG-PUSCH, the beta offset can be configured as semi-static or dynamic, which is quoted as following. When it is configured as dynamic, 4 values are configured by RRC, and one of them is indicated by the activation. CG-UCI-OnPUSCH ::= CHOICE { dynamic SEQUENCE (SIZE (1..4)) OF BetaOffsets, semiStatic BetaOffsets } | we think betaOffsetCG-UCI-r16 should also can be configured dynamically. We propose to discuss and clarify whether the current CR of TS 38.331 is aligned with RAN1’s understanding or not.
H544 | (Huawei) YinghaoGuo | NR-U | 3 | R2-2004991 | ToDo |  |  | One entry can be used to indicate that their no UL to DL COT sharing for CG, accoding to the agreement in RAN1 Agreement: For sharing of channel occupancy from UL to DL For the value of X, follow the same value range as for O and D with the step size of [14] symbols The maximum value of O and D is 39 slots “no COT sharing” is indicated by a specific row in the table, e.g. index 0 | Define one entry in the table to indicate that there is no UL to DL COT sharing for CG.
S054 | Samsung (Jaehyuk) | NR-U | 3 | None | ToDo Ph1 |  |  | For better readability, the parameters for NR-U can be grouped by defining a new IE. | To define a new IE (i.e. list of SEQUENCE) for NR-U fields. In addition, for delta signalling, the new IE can be SetupRelease with Need M. | Nokia (Tero): Agree with the Samsung comment – an IE would make the configuration more maintainable. Rapp2: Flagged. "Some of the fields are supposed to be configured/used also in licenced spectrum. Hence, an encapsulation might need some further discussions." Rapp3: I agree on the encapsulation principle. But RIL should be discussed in WI session. Changed Class 2->3
O101 | OPPO(ShiCong) | NR-U | 2 | None | ConcAgree WI-CR |  |  | In NR-U session, we agree to re-use the HARQ process ID offset introduced in IIoT, thus we does need to introduce harq-ProcID-Offset2. | Merge this two parameters and update the field descriptions. | Rapp1: Agree, will be implemented Rapp3: See S051. Covered in NR.U CR
H547 | (Huawei) YinghaoGuo | NR-U | 3 | R2-2004992 | ToDo |  |  | the ffsvalue of duration and offset within CG-COT-Sharing can be determined | replace the the ffsvalue of duration and offset with 39 and 39
H225 | Yinghao (Huawei) | NR-U | 3 | R2-2003639 | ToDo Ph1 |  |  | Wrong name "n-cg-DFIDelay-r16" and The explanation is not accurate. need to consider for slot aggretation for both CG and DG. For CG DFI delay for a CG PUSCH: HARQ-ACK for the associated TB is valid if a first symbol of the PDCCH reception is after a last symbol of the PUSCH transmission, or of any repetition of the PUSCH transmission, by a number of symbols provided by cg-minDFIDelay-r16. For DG - DFI delay for a DG PUSCH: Same as CG PUSCH expect for slot aggregation; * cg-minDFIDelay-r16 after a last symbol of the PUSCH transmission in a first slot from the multiple slots if value of the HARQ-ACK information is ACK. * cg-minDFIDelay-r16 after a last symbol of the PUSCH transmission in a last slot from the multiple slots, if value of the HARQ-ACK information is NACK | v39, See Tdoc.
H548 | (Huawei) YinghaoGuo | NR-U | 3 | R2-2004990 | ToDo |  |  | Field description of cg-StartingFullBW-InsideCOT, cg-StartingFullBW-OutsideCOT, cg-StartingPartialBW-InsideCOT and cg-StartingPartialBW-OutsideCOT | In the field description of cg-StartingFullBW-InsideCOT, cg-StartingFullBW-OutsideCOT, cg-StartingPartialBW-InsideCOT and cg-StartingPartialBW-OutsideCOT, instead of indicating the offsets, actually, a set of indice are indicated and people need to look up the table defgined in the 38.214 Table 5.3.1-2 for the exact values.
S051 | Samsung (Jaehyuk) | NR-U, IIoT | 3 | R2-2003413 (Eri) | ConcAgree WI-CR |  |  | harq-ProcID-Offset2 is not needed in NR-U, as the offset for NR-U (i.e. harq-ProcID-Offset) is defined separately (subject to R2-2002613). | Add a sentence in the field description of harq-ProcID-Offset2: "The field is not configured if cg-RetransmissionTimer is configured for the Serving Cell."
H571 | Huawei (Tao) | IIOT | 3 | R2-200xxxx | ToDo |  |  | When periocityExt is present, periodicity is ignored. However periodicity of 2,6,7 symbols are also ignored. | Add periocity of 2, 6, 7 symbols into periodicityExt for different subcarrier spacing. | Nokia (Dawid): Not sure why this is needed. If periodicity of 2,6,7 is to be configured, then it should be done with periodcity field, not with periodicityExt?
E222 | Ericsson (Zhenhua) | IIoT | 3 | None | ToDo |  |  | The change of the name is discussed in ASN.1 session. There were some further questions when implemented in the WI RRC CR. | Discuss and resolve in WI session
N032 | Nokia (Tero) | IIoT | 2 | None | ConcAgree WI-CR |  |  | Magic number, to be corrected. | Use maxNrofConfiguredGrantConfig-r16 instead. | Ericcson (Zhenhua): This can be implemented by IIoT WI CR
N042 | Nokia (Dawid) | IIOT | 3 | None | ToDo |  |  | It was agreed that up to 32 CG configurations can be configured per Cell Group across all BWPs, but this limitation is not captured anywhere. | Clarify in the configuredGrantConfigToAddModList that the network may configure up to 32 CG configurations across all BWPs within a Cell Group.
H577 | Huawei (Tao) | IIOT | 3 | R2-200xxxx | ToDo |  |  | configuredGrantConfig indicates single configured grant configuration and ConfiguredGrantConfigMulti indicate one or multiple configured grant configuration(s), might be cumbersome from implementation perspective. | We prefer a holistic solution to this issue, i.e. moving all child fields of ConfiguredGrantConfigMulti to IE BWP-UplinkDedicated, one option mentioned by WI CR rapporteur. | Nokia (Dawid): Yes, “multi” ni the name is confusing and it is hard to come up with a good name. The proposal from rapporteur/Huawei could be the best approach.
S055 | Samsung (Jaehyuk) | NR-U | 2 | None | ConcAgree WI-CR |  |  | Need code should be Need R, according to RAN1 description (TS 38.213: zero is used if it is not provided) | Change Need code to Need R.
E229 | Ericsson (Zhenhua) | URLLC | 2 | None | PropAgree2 |  |  | The appendix of the name “ForDCI-Format1-2” is repetitive and not needed | change to “tci-PresentInDCI-Format1-2”
Z281 | ZTE (Dong Fei) | MIMO | 3 | None | DiscMail |  |  | The CoresetPoolIndex-r16 is absent, it implies the coresetPollIndex is 0 according to the field description. Thus need R shall be corrected to need S. If The controlResourceSetId-R16 is absent, there is no any other behavior shall be specified in specification. Thus need S shall be corrected to need R [Proposed Change]: coresetPoolIndex-r16 INTEGER (0..1) OPTIONAL, -- Need SR controlResourceSetId-r16 ControlResourceSetId-r16 OPTIONAL -- Need RS | coresetPoolIndex-r16 INTEGER (0..1) OPTIONAL, -- Need SR controlResourceSetId-r16 ControlResourceSetId-r16 OPTIONAL -- Need RS | Ericsson(Helka) This is under RRC MIMO WI email discussion. Mail 933
V101 | vivo-Chenli | MIMO | 3 | R2-2002870 | DiscMail |  |  | According to the current specification, the number of CORESETs per BWP can be 8 (3+5) as configured in the CORESET list in PDCCH-Config. But in fact, the maximum number of CORESETs should be limited to 5 based on the conclusion from RAN1. | In the description of ControlResourceSetId, clarify that the number of CORESETs per BWP is limited to 5. [Details can be found in R2- 2002870, if needed] | Ericsson(Helka) Was inlcyuded in MIMO RRC email discussion. Problem is true and known but solution should come from handling the ID space together with the related ToAddModList (RIL I656) Mail 933
I803 | Intel (Sudeep) | URLLC | 2 | None | ToDo |  |  | No mechanism to release. | Use setupRelease
H022 | Chong Lou (Huawei) | URLLC | 3 | None | ConcAgree WI-CR |  |  | According to RAN1#100e agreements, aperiodicTriggerStateListForDCI-Format0-2-r16 should be removed. | Remove the fields.
H041 | Chong Lou (Huawei) | URLLC | 3 | None | ConcAgree WI-CR |  |  | According to RAN1#100e agreements, semiPersistentOnPUSCH-TriggerStateListForDCI-Format0-2-r16 should be removed. | v31 Remove the parameter.
I626 | Intel (Sudeep) | MIMO | 2 | None | ConcAgree WI-CR- |  |  | codebookConfig is optional, Need R. There is no reason for network to configure both that and -r16 versions. This should hence be captured as a network restriction. | Change this to “Network does not configure codebookConfig and codebookConfig-r16 simultaneously to a UE”. | Rapp1: Agree, will use wording “etther …or…
H052 | Chong Lou (Huawei) | URLLC | 3 | R2-2003615 | ConcAgree WI-CR |  |  | Agreements:in RAN1#100e. When two PUCCH-Configs are configured,  A PUCCH-ResourceId in a PUCCH-CSI-Resource refers to a PUCCH-Resource in the PUCCH-Config used for HARQ-ACK with low priority | The clarification should be added to the field description for PUCCH-CSI-Resource.
I630 | Intel (Sudeep) | MIMO | 2 | R2-2003325 | DiscMail |  |  | Use of Need R in an extension group will not allow delta signalling of this field and will hence incur the extension group header overhead when reconfonfiguring legacy or future fields. Use Need M to avoid extension grouping overhead. Discussion document provides more details. | Please refer to discussion document. For example, consider changing to ENUMERATED {enabled, disabled} with Need M | Rapp2: Main session notes: "Avoid Need R in an extension if other means to release the field (such as setupRelease discussed in proposal #2) is possible. There are scenarios where Need R is useful and hence this requires careful evaluation on a case by case basis". When the field is in an extension, each reconfiguration of any of the legacy fields in the IE adds the overhead of the extension group. Hence if other mechanisms for release of a field are possible, Need R should be avoided in an extension
I840 | Intel (Sudeep) | eMIMO | 2 | None | ToDo |  |  | Need code missing. Need R can be used as delta configuration does not seem essential since change is not very frequent. | optionally present, Need R,
I627 | Intel (Sudeep) | IAB | 2 | None | ConcReject | Done |  | Missing Need codes for 2 fields (this and next one). | Add appropriate Need codes allowing possibility to release and optimal delta signalling | Rapp2: Main session notes: "Intel clarifies that there was no proposal bec there could be several ways to release. Nokia agrees. Treat this together with S655
I628 | Intel (Sudeep) | IAB | 2 | None | ConcReject | Done |  | Looks like the field name is incorrect. | Possibly meant to be int-ConfigurationPerServingCellAIList-r16 | Rapp2: Flagging comment: "The proposed suffix "List" is not used in the field description and is not consistent with the legacy field.
I636 | Intel (Sudeep) | IAB | 2 | None | ConcReject | Done |  | Not clear why this should be optional. It is not extendable and this is the only field (apart from the index). | Could possibly be made mandatory.
I631 | Intel (Sudeep) | URLLC | 2 | R2-2003325 | DiscMail |  |  | This kind of “default” value has been discouraged previously as it will not be possible to use Need M for values other than n1. Also implies that n1 is always configured, and cannot be released. Discussed further in the contribution. |  | Rapp2: Main session notes: "Use of Need S to configure a specific value when the field is absent should be minimised. There are scenarios where Need S is useful and hence this requires careful evaluation on a case by case basis.". See Tdoc
C206 | CATT(Jayson) | MDT | 3 | None | ToDo Ph1 |  | v08 | The definition of LocationInfo is quite different than that in LTE. | The IE LocationInfo is used to transfer available detailed location information and , Bluetooth, WLAN and sensor available measurements results at the UE
I635 | Intel (Sudeep) | MDT | 2 | None | ConcAgree WI-CR- |  |  | This seems to be an uplink IE. Need codes should not be used. | Delete the Need codes for all fields.
C207 | CATT(Jayson) | MDT | 3 | None | ConcReject |  | v08 | Missing field description | bt-LocationInfo This field refers to the Bluetooth measurement results.  commonLocationInfo This field refers to the detailed location information.  sensor-LocationInfo This field refers to the Sensor measurement results.  wlan-LocationInfo This field refers to the WLAN measurement results.   | Rapp1: Field descriptions are only needed when they have some essential info.
N043 | Nokia (Mani) | NrPos | 3 | TBD | ToDo |  |  | LocationMeasurementInfo needs extension to support NR inter-frequency RSTD measurement indication. In Rel-16 the both Inter-RAT and Inter-frequency DL RSTD measurement are supported in RRC_CONNECTED. | Extend LocationMeasurementInfo to include nr-InterFreqRSTD. It should be of type NR-InterFreqRSTD-InfoList-r16 and mirror the ASN.1 definition for EUTRA-RSTD-InfoList. Some changes are needed to the field definitions of carrierFreq and measPRS-Offset along with some procedure text changes in Section 5.5.6. We will submit a discussion paper with text proposal under agenda item 6.8.2.2 (for NR positioning WI session)
Z136 | Z(DF) | IIOT | 2 | None | ConcAgree WI-CR |  |  | Since the behaviour for both these fields (allowedCG-List, allowedPHY-PriorityIndex), when absent exists, these should be need -s | Change the need code to Need S | Rapp1: Changed Class 1->2. Agree to proposal
Z020 | Z(EV) | NR-U | 2 | None | ConcAgree WI-CR |  |  | For the field description, 38.321 is referenced, but CAPAC seems not mentioned within this spec. Also, the CAPAC signalled will be applicable for the case when UL grant indicates LBT type 1 in DCI 0_0. This needs to be clarified. | Modify field description as follows Indicates the Channel Access Priority Class (CAPC), as specified in TS 38.300 [2] and TS 38.321 [3], to be used on transmission using configured grants and UL dynamic grants where CAPC is not indicated in DCI for shared spectrum access. The network configures this field only for SRB2 and DRBs. | Rapp 2: [AT109bis-e][065] The changes proposed in RIL #Z020 are agreed with QC addition (See R2-2004244): Indicates the Channel Access Priority Class (CAPC), as specified in TS 38.300 [2] to be used for msgA, uplink transmissions using configured grants or UL dynamic grants where CAPC is not indicated in DCI. The network configures this field only for SRB2 and DRBs for operation with shared spectrum channel access
S017 | Samsung (Milos) | IAB | 2 | None | ConcReject | Done |  | usePreBSR (used to configure use of Pre-emptive BSR for IAB nodes) is currently part of MAC-CellGroupConfig | in our view, it should instead be part of bsr-Config (as an optional element), instead of standalone like here | Rapp2: The change proposed in RIL is not agreed.[AT109bis-e][065], (see R2-2004244)
S019 | Samsung (Milos) | IAB | 2 | None | ConcReject | Done |  | ‘Need M’ is not the suitable choice. | It should be 'Need R' or 'boolean with Need M' so that the configuration can be released. 'boolean with Need M' is preferable, to enable delta signaling (and thus reduce signaling overhead). | Rapp2: The change proposed in RIL is not agreed.[AT109bis-e][065], (see R2-2004244)
S056 | Samsung (Jaehyuk) | NR-U | 2 | None | ConcAgree WI-CR |  |  | SetupRelease with Need M should be used so that the configuration can be released. | Change it to SetupRelease with Need M. | Rapp2: [AT109bis-e][065] R2-2004244 Agreed.
S057 | Samsung (Jaehyuk) | NR-U | 2 | None | ConcAgree WI-CR |  |  | It should be Need R so that the configuration can be released later. | Change Need code to Need R. | Rapp2: [AT109bis-e][065] R2-2004244 Agreed
O404 | OPPO(fuzhe) | IIOT | 2 | None | ConcAgree WI-CR | Done |  | lch-BasedPrioritization is configured per cell group. It is possible that either MCG or SCG is with this IE configured. For this case, UE can only perform LCH-based prioritization for the associated cell group other than UE itself. | Change "If this field is present, the UE is configured with prioritization between overlapping grants and between scheduling request and overlapping grants based on LCH priority" to "If this field is present, the corresponding MAC entity of the UE is configured with prioritization between overlapping grants and between scheduling request and overlapping grants based on LCH priority". | Rapp2: [AT109bis-e][065] R2-2004244 Agreed.
Z280 | ZTE (Dong Fei) | MIMO | 3 | None | DiscMail |  |  | It seems the following contents is needed in the field description: In case the BFR on SCell is not configured, it shall be absent | schedulingRequestID-BFR-SCell If present, it indicates the scheduling request configuration applicable for BFR on SCell, as specified in TS 38.321 [3].In case the BFR on SCell is not configured, it shall be absent | It is under discussion in WI RRC Mail 933 and not resolved yet.
I632 | Intel (Sudeep) | DCCA | 2 | R2-2003325 | ConcAgree WI-CR |  |  | As per Rel-15 agreement, absence also requires a Need code if there could be reconfiguration between presence and absence. This field also needs a mechanism for release. Issue is discussed in the document. | To be decided after discussing the document. | Rapp2: Mail session notes: "Introduce Need code where relevant when a field is marked as “absent” in a conditional presence. " Oumer: Implemente
H199 | David (Huawei) | DCCA | 2 | R2-2003719. | ConcAgree WI-CR |  |  | The statement it is unclear what the following statement exactly refers to "when configuring FR2 gap pattern to UE in (NG)EN-DC / NR SA with asynchronous CA involving FR2 carrier(s) , and NE-DC / NR-DC with asynchronous CA involving FR2 carrier(s))". In our understanding,"if the field" (not IE) "refServCellIndicator is set to mcg-FR2" is sufficient. Also, need code is missing in case of absence. | v37: 1) Remove " when configuring FR2 gap pattern to UE in (NG)EN-DC / NR SA with asynchronous CA involving FR2 carrier(s), and NE-DC / NR-DC with asynchronous CA involving FR2 carrier(s)" 2) change "IE" to "the field" 3) add ",Need R" after "absent". | Rapp2: [AT109bis-e][071], R2-2004278 Agree on the changes 2), 3). The changes shall be captured in the DCCA RRC CR. Oumer: implemented
E218 | Ericsson (Oumer) | DCCA | 3 | R2-xxx | DiscMail2 |  |  | Missing field descriptions | [Comments]:Rapp3: Changed class 2 to class 3 | Rapp3: Changed class 2 to class 3
E218 | Ericsson (Oumer) | DCCA | 2 | R2-xxx | DiscMail2 |  |  | Missing field descriptions | A contribution will be submitted for the missing field descriptions of early measurement related IEs. [Comments]
I637 | Intel (Sudeep) | DCCA | 2 | None | ConcReject |  |  | Not clear why these are Need S. Couldn’t find a behaviour on absence. | In SIB, should be Need R (unless there is some behaviour defined for absence) | Rapp1: See behaviour specified in 5.7.8.
I638 | Intel (Sudeep) | DCCA | 2 | None | ConcReject |  |  | These are stored in a variable. Need N does not seem appropriate for all 3 of these fields. | Change to Need M. | Rapp1: When the UE receives them, it will populate the VarMeasIdleConfig with them (i.e. the UE doesn’t store the MeasIdleConfigDedicated-r16 at all). So I think it should be need N. Also, even if it was stored in that MeasIdleConfigDedicated, we don’t have delta configuration of the idle meas configuration, thus it will not really matter if we make it need M
E205 | Ericsson (Oumer) | DCCA | 3 | None | DiscMail2 |  |  | ValidityAreaList is defined as: ValidityAreaList-r16 ::= SEQUENCE (SIZE (1..maxFreqIdle-r16)) OF ValidityArea-r16 maxFreqIdle-r16 (value of 8) defines the maximum # of carriers the UE is supposed to measure/report during idle/inactive. However, the frequencies included in the validity area list are the camping cell frequencies where idle/inactive measurements are relevant. For example, the UE may be configured to measure f1 to f8, but the UE can do CA between fx and any of the frequencies between f1 and f8. So it makes sens to have f1 to f9 in the validityAreaList. | [Comments]
E215 | Ericsson (Oumer) | DCCA | 3 | R2-xxxx | DiscMail2 |  |  | Need codes for SSB-measconfig IEs. | A contribution will be provided [Comments]: [Samsung]: Need code for nrofSS-BlocksToAverage-r16 could be R as like in MeasObject N | [Samsung]: Need code for nrofSS-BlocksToAverage-r16 could be R as like in MeasObject N
S358 | Samsung (Sangyeob) | DCCA | 3 | None | ToDo |  |  | Need code for absThreshSS-BlocksConsolidation-r16 could be R as like in MeasObjectNR | absThreshSS-BlocksConsolidation-r16 ThresholdNR OPTIONAL, -- Need R
O402 | OPPO(Shukun) | DCCA | 3 | R2-2002675 | ConcReject |  |  | In TEI16, SSB-MTC2-LP is introduced per frequency for idle/inactive mode UE to perform cell reselection measurement in SIB2/4. SSB-MTC2-LP-r16 ::= SEQUENCE { pci-List SEQUENCE (SIZE (1..maxNrofPCIsPerSMTC)) OF PhysCellId OPTIONAL, -- Need R periodicity ENUMERATED {sf10, sf20, sf40, sf80, sf160, spare3, spare2, spare1} } For NR frequency configuration in early measurement configuration, the UE perfrom the measurment in idle/inacative mode UE, sometimes, the UE will also resue the NR frequency configuration in SIB2/4. So the secondary SMTC can also be used in early measurment configuration. | a separated CR is provided in this meeting. | Oumer: It was agreed not to have sleeping cells for early measurements
S359 | Samsung (Sangyeob) | DCCA | 3 | None | ToDo |  |  | Presence condition of smtc in MeasObjectNR is linked with the presence of SSB-ConfigMobility. To apply the same principle, we can link it with the presence of either ssb-ToMeasure or ss-RSSI-Measurement. | smtc-r16 SSB-MTC OPTIONAL, -- Cond SSBorRSSI SSBorRSSI This field is mandatory present if ssb-ToMeasure-r16 is configured or ss-RSSI-Measurement-r16 is configured. Otherwise, it is absent, Need R.  
S361 | Samsung (Sangyeob) | DCCA | 3 | None | ToDo |  |  | Need code for ssb-ToMeasure in MeasObjectNR is Need M to enable delta signaling. For idle measurement, delta signaling might not be possible (if provided in SIB1 across the different cells), Need R is more appropriate. | ssb-ToMeasure-r16 SSB-ToMeasure OPTIONAL, -- Need R
S360 | Samsung (Sangyeob) | DCCA | 3 | None | ToDo |  |  | Need code for ss-RSSI-Measurement in MeasObjectNR is Need M to enable delta signaling. For idle measurement, delta signaling might not be possible (if provided in SIB1 across the different cells), Need R is more appropriate. | ss-RSSI-Measurement-r16 SS-RSSI-Measurement OPTIONAL , -- Need R
H309 | Huawei (David/Rui) | DCCA | 3 | R2-2005248 | DiscMail2 |  |  | If these fields are present, they will be used for measurements but there is no field description and no description in procedure text how they will be used. | Since these parameters are actually only used to populate VarMeasIdleConfig, we suggest capturing the associated behaviours in procedure text. An alternative would be to introduce descriptions in VarMeasIdleConfig but such a way was never used. See TP in Tdoc.
S601 | Samsung (Seungri Jin) | CLI | 3 | R2-2002885 | ConcAgree WI-CR |  |  | According to the response LS from RAN1 (R1-2001318), RAN1 clearly provide the needs of additional frequency information for SRS-RSRP and CLI RSSI if measuremen objects for CLI are configured. | Add the additional fields of DL BWP ID and serving cell ID for SRS-RSSP measurement configuration: - Describe that DL BWP ID is always provided when measurement object for CLI include SRS-RSRP resource. - Describe that serving cell ID is configured only when CA or DC is configured.
S602 | Samsung (Seungri Jin) | CLI | 3 | R2-2002885 | ConcAgree WI-CR |  |  | According to the response LS from RAN1 (R1-2001318), RAN1 clearly provide the needs of additional frequency information for SRS-RSRP and CLI RSSI if measuremen objects for CLI are configured. | Add the additional field of serving cell ID for CLI RSSI measurement configuration: - Describe that serving cell ID is configured only when CA or DC is configured
I639 | Intel (Sudeep) | V2X | 2 | None | ConcAgree WI-CR |  |  | addMod and release lists use Need N | Change this and next to Need N
E248 | Ericsson(Tony) | V2X | 3 | None | ToDo |  |  | This field is not a container because is not an OCTET STRING and the content is not an IE specified in LTE. This field is just a list for configuring CBR measurement for V2X sidelink communication. | Change the field description to the following: List of transmission pools identities to be added/modified for CBR measurement and reporting for V2X sidelink communication
E249 | Ericsson(Tony) | V2X | 3 | None | ToDo |  |  | This field is not a container because is not an OCTET STRING and the content is not an IE specified in LTE. This field is just a list for configuring CBR measurement for V2X sidelink communication. | Change the field description to the following: List of transmission pools identities to be removed for CBR measurement and reporting for V2X sidelink communication.
E250 | Ericsson(Tony) | V2X | 3 | None | ToDo |  |  | This field is not a container but it is just an INTEGER. | Update the field description as follow: Pool identity to be added, modified or removed for CBR measurement and reporting for V2X sidelink communication.
S052 | Samsung (Jaehyuk) | NR-U | 2 | None | PropAgree2 |  | Add SetupRelease | Since the field rmtc-SubframeOffset-r16 starts with 0, it should always be present, and no reason to make it optional (which takes additional bit). | To remove OPTIONAL, and make it mandatory. | Rapp2: Flagged. Handled in NRU session"There is a defined behaviour in 5.5.2.10a for the case rmtc-SubframeOffset is not configured. So value “0” need to remain, and suggest SetupRelease and “OPTIONAL Need M” be used to be able to release the field. Also related to LTE RILs U506/S052 (should preferably use same solutions, e.g. field description text similar to “For inter-frequency measurements, this field is optional present and if it is not configured, the UE chooses a random value as rmtc-SubframeOffset for measDuration which shall be selected to be between 0 and the configured rmtc-Period with equal probability” (for LAA))" Rapp3: Seems issues raised in this RIL are reslved, only remaining aspect is addition of SetupRelease.
I641 | Intel (Sudeep) | NR-U | 2 | None | Duplicate |  |  | Is this optional Need M because it may not need to be configured in some scenarios or as delta signalling when extended in future? IF former, there should be mechanism to release it otherwise the it will need two messages (as its parent field is a setupRelease structure) to release it. | Use setupRelease structure if it needs to be released or Need R or make it mandatory. | Rapp1: See S05
S020 | Samsung (Milos) | IAB | 2 | None | ConcAgree WI-CR- |  |  | There is no mention of conditional presence of ‘smtc3list-v16xy’. | Add in the field description: "This is present only for the purpose of IAB-MT discovery." | Rapp1: Agree, will include similar text
E216 | Ericsson (Oumer) | DCCA | 3 | R2-xxxx | DiscMail2 |  |  | Missing field descriptions | Changed class 2 to class 3 [Comments]
E216 | Ericsson (Oumer) | DCCA | 3 | R2-xxx | DiscMail2 |  |  | Missing field descriptions | A contribution will be submitted for the missing field descriptions of early measurement related IEs.
E217 | Ericsson (Oumer) | DCCA | 3 | R2-xxx | DiscMail2 |  |  | Missing field descriptions | A contribution will be submitted for the missing field descriptions of early measurement related IEs.
E217 | Ericsson (Oumer) | DCCA | 3 | None | DiscMail |  |  | Missing field descriptions | [Comments]: Changed class 2 to class | Changed class 2 to class
C204 | CATT(Jayson) | MDT | 3 | R2-2002731 R2-2002732 | ToDo Ph1 |  | v08 | Refer to 5.7.3.4 C204
S106 | Samsung(Hyunjeong) | V2X | 3 | None | ToDo Ph1 |  | v14 | CBR-PSCCH-ResultsEUTRA is not reported if PSCCH and PSSCH is adjacent. | cbr-PSCCH-ResultsEUTRA-r16 OCTET STRING OPTIONAL
S488 | Samsung (Sangbum Kim) | MDT | 2 | None | ConcAgree WI-CR |  |  | Need to avoid making less essential IE. Remove the new IE MeasTriggerQuantityLogging, and update the existing IE MeasTriggerQuantity with SINR optional. If agreeable, need to update the field description for the IE MeasTriggerQuantity and, replace all MeasTriggerQuantityLogging to MeasTriggerQuantity across procedural texts. | MeasTriggerQuantity ::= CHOICE { rsrp RSRP-Range, rsrq RSRQ-Range, sinr SINR-Range OPTIONAL } [Comments]: Rapp1: Agree to the proposal, but 1) not add OPTIONAL for SINR-Range in MeastriggerQuantity (it is a CHOICE alternative) 2) add text in field descr that in the field description, we have to state that SINR is applicable only for CONNECTED mode events | Rapp1: Agree to the proposal, but 1) not add OPTIONAL for SINR-Range in MeastriggerQuantity (it is a CHOICE alternative) 2) add text in field descr that in the field description, we have to state that SINR is applicable only for CONNECTED mode events
O911 | OPPO (Lin Xue) | 2StepRA | 3 | None | PropAgree2 |  |  | According to RAN1 CR, msgA-PUSCH-config can be absent for non-initial UL BWP and the corresponding parameters provided on initial UL BWP can be reused. However, RAN2 has agreed to specify that msgA PRACH and payload should be either absent or present at the same time and the structure has been changed correspondingly. As a result, msgA-PUSCH-config will always be present once 2-step RA is configured and the behaviour defined in RAN1 spec will never happen. Misalignment between specs. 38.213 CR A UE determines time resources and frequency resources for PUSCH occasions in an active UL BWP from msgA-PUSCH-config for the active UL BWP. If the active UL BWP is not the initial UL BWP and msgA-PUSCH-config is not provided for the active UL BWP, the UE uses the msgA-PUSCH-config provided for the initial UL BWP. 38.331 CR MsgA-ConfigCommon-r16 ::= SEQUENCE { rach-ConfigCommonTwoStepRA-r16 RACH-ConfigCommonTwoStepRA-r16, msgA-PUSCH-Config-r16 MsgA-PUSCH-Config-r16 } | MsgA-ConfigCommon-r16 ::= SEQUENCE { rach-ConfigCommonTwoStepRA-r16 RACH-ConfigCommonTwoStepRA-r16, msgA-PUSCH-Config-r16 MsgA-PUSCH-Config-r16—OPTIOANL,--Cond initialBWPConfig } msgA-PUSCH-Config Configuration of cell-specific MsgA PUSCH parameters which the UE uses for contention-based MsgA PUSCH transmission of this BWP. If the field is not configured for the selected UL BWP, the UE shall use the MsgA PUSCH configuration of initial UL BWP.
S505 | Samsung (Anil) | 2StepRA | 3 | None | ConcAgree WI-CR |  | IEs merged, see WI-CR Disc | Comment # 1: The field msgA-PUSCH-ResourceGroupB-r16 is mandatory present if group B is configured. So the following field description " If field is not configured for the selected UL BWP, the UE shall use the MsgA PUSCH configuration for group B when performing MsgA transmission using group B." is incorrect. Comment #2: If msgA-PUSCH-ResourceGroupA-r16 is not configrued in non intial BWP, UE uses the corresponding configuration from initial BWP. It is not clear why the same is not allowed for msgA-PUSCH-ResourceGroupB-r16. | If comment #2 is not agree, change as follows: Delete text ' If field is not configured for the selected UL BWP, the UE shall use the MsgA PUSCH configuration for group B when performing MsgA transmission using group B' from the description. If comment #2 is agreed, change as follows: Change definition as follows: "MsgA PUSCH resources that the UE shall use when performing MsgA transmission using preambles group B. If group B is configured for the selected UL BWP and this field is not configured for the selected UL BWP, the UE shall use the MsgA PUSCH configuration for group B when performing MsgA transmission using group B of initial UL BWP" Change condition from GroupBConfigrued to InitialBWPConfig | Rapp3: Better discussed in WI session, changed class 2->3.
Z000 | Z(EV) | 2StepRA | 2 | None | ConcAgree WI-CR |  |  | msgA-PUSCH-ResourceList is a list but it is only two separate configurations and the second configuration is only applicable when group B is configured. So, we wonder if we need a list for this. Instead, we could configure msgA-PUSCH-ResourceGroupA and msgA-PUSCH-ResourceGroupB (the latter being conditional on group B being present). | Replace msgA-PUSCH-ResourceList-r16 SEQUENCE (SIZE(1..2)) OF MsgA-PUSCH-Resource-r16 OPTIONAL, -- Cond InitialBWPConfig with msgA-PUSCH-ResourceGroupA-r16 MsgA-PUSCH-Resource-r16 OPTIONAL, -- Cond InitialBWPConfig msgA-PUSCH-ResourceGroupB-r16 MsgA-PUSCH-Resource-r16 OPTIONAL, | Rapp1: Will be discussed in [AT109bis-e][507][2s RA] CP and ASN.1 Issues (Ericsson)
E099 | Ericsson(Henrik) | 2StepRA | 2 | None | ConcAgree WI-CR |  |  | For a 2-Step RA only BWP configuration, (Need S) field description for msgA-TransmformPrecoder does not describe actions when the TransformPrecoder IE is not present. The same stands for msgA-DeltaPreamble-r16 The current use of Need S together with a “If not configured ..” leads to ambiguity as it may mean present but set to “diable”, or not present, i.e absent. | Simpler for implementation would be to have these changed to Need R. | Rapp1: Will be discussed in [AT109bis-e][507][2s RA] CP and ASN.1 Issues (Ericsson) Rapp3: Covered in WI-C
O914 | OPPO (Lin Xue) | 2StepRA | 3 | None | PropReject2 |  | Clarification of use of TDRA list is solved by adding a reference to 38.214, see WI Discussion | Agreement: Time domain resource allocation can also be provided through PUSCH-Config if provided (CFRA); 2) Clarification for the absence of PUSCH-TimeDomainAllocation. #1MsgA-PUSCH-TimeDomainAllocation is optional present with need code S, but UE behaviour is not specified when the field is absent in current CR. We think this field should be mandatory present as there is no default value defined in RAN1/RAN2 specs. #2 We should further check whether TDRA list provided in PUSCH-Config can be used for CFRA. If it is supported, we should further clarify which one to choose when TDRA lists are available in both PUSCH-Config and PUSCH-ConfigCommon. But we think whether the TDRA List in PUSCH-Config can be used depends on whether the resource pool for CFRA is common or dedicated. If it is common, TDRA list in PUSCH-ConfigCommon should be applied for time alignment among UEs. We can keep it like this and fix it if needed after we have concesus on PRU allocation for CFRA. | msgA-PUSCH-TimeDomainAllocation to be mandatory present. Remove the ‘OPTIONAL Need S’ code. MsgA-PUSCH-Resource-r16 ::= SEQUENCE { msgA-PUSCH-TimeDomainAllocation-r16 INTEGER (1..maxNrofUL-Allocations) startSymbolAndLengthMsgA-PO-r16 INTEGER (0..127) OPTIONAL, -- Need S | Rapp: WI-CR - Clarification of use of TDRA list is solved by adding a reference to 38.214: “Indicates a combination of start symbol and length and PUSCH mapping type from the TDRA table (PUSCH-TimeDomainResourceAllocationList if provided in PUSCH-ConfigCommon or in PUSCH-Config (as described in clause 6.1.2.1.1 in TS 38.214 [19] or else the default Table 6.1.2.1.1-2 in 38.214 [19] is used if msgA-PUSCH-TimeDomainAllocation is not provided in PUSCH-ConfigCommon or in PUSCH-Config).
O912 | OPPO (Lin Xue) | 2StepRA | 3 | None | PropReject2 |  |  | If O911 is agreed, msgA-PUSCH-Config is defined as ‘OPTIOANL Cond InitialBWPConfig’ and UE behavior is specified when this field is absent. The conditional presence code for msgA-PUSCH-ResourceGroupA and the descriptions regarding reusing the PUSCH configuration in initial UL BWP can be removed since they are included in msgA-PUSCH-Config. | MsgA-PUSCH-Config-r16 ::= SEQUENCE { msgA-PUSCH-ResourceGroupA-r16 MsgA-PUSCH-Resource-r16 msgA-PUSCH-ResourceGroupB-r16 MsgA-PUSCH-Resource-r16 OPTIONAL, -- Cond GroupBConfigured msgA-TransmformPrecoder-r16 ENUMERATED {enabled, disabled} OPTIONAL, -- Need R msgA-DataScramblingIndex-r16 INTEGER (0..1023) OPTIONAL, -- Need S msgA-DeltaPreamble-r16 INTEGER (-1..6) OPTIONAL -- Need R } msgA-PUSCH-ResourceGroupA MsgA PUSCH resources that the UE shall use when performing MsgA transmission using preambles group A msgA-PUSCH-ResourceGroupB MsgA PUSCH resources that the UE shall use when performing MsgA transmission using preambles group B | Rapp2, WI-Disc: The signaling in the agreed baseline support a configuartion using different parameters in MsgA-PUSCH-Config-r16 in the non-initial UL BWP than in the initial UL BWP. The proposal does not adress a error as such, but is a functional change.
V803 | vivo (Stephen) | 2StepRA | 3 | None | DiscMail |  | WI-CR Disc | The sentence “If filed is not configured………..when performing MsgA transmission using group B” is quite confuse. If this field is absent, the UE should use the PUSCH configuration for groupB of initial UL BWP. | MsgA PUSCH resources that the UE shall use when performing MsgA transmission using preambles group B. If field is not configured for the selected UL BWP, the UE shall use the MsgA PUSCH configuration for group B of initial UL BWP. | Rapp: should be included in WI CR email disc #943
O913 | OPPO (Lin Xue) | 2StepRA | 3 | None | PropAgree2 |  | WI-CR Disc | Agreement: msgA-TransmformPrecoder and msgA-DeltaPreamble-r16 are changed to Optional Need R. As UE bahaviour when msgA-TransmformPrecoder is absent /not configured is specified in RAN1 spec, it is agreed to change the field to Optional Need R in last meeting. Correspondingly, the sentence ‘If the parameter is not configured, the UE shall follow the parameter msg3-TransformPrecoder of 4-step type RA for the configured BWP for msgA PUSCH if 4-step type RA is configured (i.e if the msg3-Transform-Precoder is included then it shall be enabled, else disabled’ should be removed from field description. | Remove””
E100 | Ericsson(Henrik) | 2StepRA | 2 | None | PropReject1 |  |  | The clarification is not entirely according to the assumption that the same cannot be configured (using “may’” statement). In RAN1 the agreement for this clarification was using a _shall_ statement. In any case; to align with 331 terminology, other wording should anyway be used. | Change “If two msgA-PUSCH-Resource are configured in the BWP, this value may not be the same in both” to “If two msgA-PUSCH-Resource are configured in the BWP, the network does not configure the same value in the two msgA-PUSCH-Resource configurations in this BWP.”
E101 | Ericsson(Henrik) | 2StepRA | 3 | None | ConcAgree WI-CR |  |  | 1)Start symbol and lenghth can also be provided through PUSCH-Config if provided(CFRA); 2)Carification for the absence of PUSCH-TimeDomainAllocation | 1) add “or in PUSCH-Config if provided”; 2) Change end of sentence to “…, or else the default Table 6.1.2.1.1-2 in 38.214 is used if msgA-PUSCH-TimeDomainAllocation is not provided in PUSCH-ConfigCommon”. Resulting sentence: “Indicates a combination of start symbol and length and PUSCH mapping type from the TDRA table (PUSCH-TimeDomainResourceAllocationList if provided in PUSCH-ConfigCommon or in PUSCH-Config, or else the default Table 6.1.2.1.1-2 in 38.214 is used if PUSCH-TimeDomainResourceAllocationList is not provided” | Rapp1: Will be discussed in [AT109bis-e][507][2s RA] CP and ASN.1 Issues (Ericsson) Rapp3: RIL still open. Best discussed in WI session. Changed Class 2->
V804 | vivo (Stephen) | 2StepRA | 3 | None | PropAgree2 |  | WI-CR Discussion | In our understadning, msgA-PUSCH-TimeDomainAllocation cannot be provided in PUSCH-ConfigCommon or in PUSCH-Config. Therefore, it should be replaced by PUSCH-TimeDomainResourceAllocationList. | Indicates a combination of start symbol and length and PUSCH mapping type from the TDRA table (PUSCH-TimeDomainResourceAllocationList if provided in PUSCH-ConfigCommon, or in PUSCH-Config, or else the default Table 6.1.2.1.1-2 in 38.214 [19] is used if PUSCH-TimeDomainAllocationList is not provided in PUSCH-ConfigCommon or in PUSCH-Config.
O915 | OPPO (Lin Xue) | 2StepRA | 3 | None | PropReject2 |  | For clarity add a sentence: “The NW configures only one of MsgA-PUSCH-TimeDomainAllocation and startSymbolAndLengthMsgA-PO.” WI-CR Disc | If O914 is agreed to change MsgA-PUSCH-TimeDomainAllocation as a mandatory present field, we should clarify which one to follow when both MsgA-PUSCH-TimeDomainAllocation and startSymbolAndLengthMsgA-PO are available. Propose to speciy that UE shall ignore the value in MsgA-PUSCH-TimeDomainAllocation when startSymbolAndLengthMsgA-PO is configured. | Specify that UE shall ignore msgA-PUSCH-TimeDomainAllocation when startSymbolAndLengthMsgA-PO is configured, i.e., add ” Otherwise, the UE shall ignore the value in msgA-PUSCH-TimeDomainAllocation.” in the end of the field description | Rapp2: The sentence is clear on that IF the field is absent, the UE shall use the value in startSymbolAndLengthMsgA-PO. Conclusion proposal to be discussed in WI-CR
H247 | Huawei (David) | Gen | 2 | Will be R2-2005264 | DiscMeet |  |  | Missing need code after "otherwise it is absent". | v125: Add Need R. Will provide a list of similar problems.
I642 | Intel (Sudeep) | 2StepRA | 3 | None | ConcAgree WI-CR |  | WI-CR Disc: Correct only editorial ”not” to ”no” in existing field description for InitialBWPConfig. | This is a bit of grey area. Issue 1: Normally the way if a field is mandatory (either directly or because the condition is met), the parent field also becomes mandatory (though strictly, it is applicable only if the parent field is present but that is not often the way we use conditions). This field is mandatory only if 2 step RACH is being used and not mandatory otherwise, while the condition does not seem to have any dependency on 2 step RACH. To avoid ambiquity, suggest to rephrase. Issue 2: There also seems to be a typo - meant to be “no step”? Can’t follow the logic as the initial part of the statement seems to be imply it is mandatory present in initialUplinkBWP. Issue 3: Can’t find the statement describing the behaviour on absence for the use of Need S. | add some additional qualifier such as “when 2 step RACH is configured in the BWP”, correct logic and typo and update Need code on absence to clarify how it is meant to be. For the first part, the update could be possibly as follows: The field is mandatory present in initialUplinkBWP or if when 2-step is configured on in the BWP but not 2-step configuration is not provided in initialUplinkBWP, | Rapp1: Will be discussed in [AT109bis-e][507][2s RA] CP and ASN.1 Issues (Ericsson) Rapp3: Changed Class2->
Z107 | Z(GY) | NPN | 2 | None | ConcAgree WI-CR | Done | Changed as proposed | The size of NID has been reduced to 44. See the latest CT4 CR (C4-200337). | Remove the editor’s note and Change the NID-r16 into the following: “Editor's Note: The size of NID is to be checked based on CT4 agreements” => Should be removed. NID-r16 ::= BIT STRING (SIZE (44))
H422 | Huawei (Lili) | NPN | 3 | None | ToDo |  |  | Duplicated field descriptions for TAC. | Remove the second TAC field description.
S352 | Samsung (Himke) | DCCA | 2 | None | ConcAgree WI-CR |  |  | Is there reason to deviate from normal non-critical extension i.e. by extension with name aperiodicTriggeringOffset-v16xy and used merely for signalling the additional value (7.. 31). If network can switch from extended value back to legacy, need R seems appropriate. Field description can still indicate that if neither field is configured, the UE applies value 0. Moreso, delta signalling may be more appropriate after extension marker, which would require use of SetupRelease with need M. This aspect should preferably not be decided case by case i.e. some general convention seems desirable |  | Rapp2: Main session notes: S352, Intel think the new ext parameter has somewhat different meaning and this is the reason. Intel think it works same as a critical extension, i.e. a replacement. Nokia agrees, and think the “Ext” is misleading. Huawei think we should have a different name altoghether. Samsung thought it is just a replacement and same name to use. Docomo wonder what is the problem with noncritical extension. MTK think this could be complex. Nokia think there may be impact to R1 TS. Huawei think we should not duplicate values. -> We consider to Remove Ext (at least) Oumer: Implemented (Ext Removed, field descriptions also updated
H200 | David (Huawei) | DCCA | 2 | None | DiscMail2 |  |  | This field can only be configured in case of CSI-RS triggering with different numerologies so we prefer a separate field description, attempting to capture this limitation (need to think how to specify exactly). |  | Rapp2: Main session notes: "H200, The aspect mentioned could be made even clearer than current"
I656 | Intel (Sudeep) | MIMO | 2 | None | DiscMeet |  |  | controlResourceSetToAddModList-r16 which has a separate release list – what is the relationship with legacy list? Can be configured simultaneously? ControlResourceSetId-r16 seems to be main difference – again the relationship between legacy and r16 versions of ControlResourceSetId-r16 is not clear. | Clarify how the legacy and r16 versions of controlResourceSetToAddModList and ControlResourceSetId work together. | Ericsson(Helka) the total amount of CORESETs should not be more than 5 and outcome should follow that limitation. See V101 for problem description but not for solution
O801 | OPPO(Huyi) | PowSave | 2 | None | Duplicate |  |  | Each search space in searchSpacesToAddModList-r16 should be linked with a search space with the same searchSpaceId value in searchSpacesToAddModList. | Add a description for searchSpacesToAddModList-r16 as follow. searchSpacesToAddModList-r16 List of UE specifically configured search Spaces. Each search space (with suffix) in searchSpacesToAddModList (with suffix) is associated with a search space(without suffix) with the same searchSpaceId value in searchSpacesToAddModList (without suffix). | Rapp1: Proposed to be discussed under H232
I657 | Intel (Sudeep) | MIMO | 2 | None | Duplicate |  |  | Similar issue above - is this part of the same list with total number of entries of both combined equal to 10? It has a common releaselist which seems to imply they are part of the same list. | Clarify how the legacy and new list work together. | Proposed to be discussed under H232
H232 | David (Huawei) | Gen | 2 | R2-2005260 | DiscMail |  |  | We would like to discuss and agree on how to specify an extension to the contents of items of a list using ToAddModList in absence of extension markers. | Adopt a uniform way for this case, regardless of the WI. | Rapp2: [AT109bis-e][066] Needs further discussions
I644 | Intel (Sudeep) | URLLC | 2 | None | ConcAgree WI-CR- |  |  | Need code missing | Add need code considering possibility to release the configuration. | Rapp2: [AT109bis-e][071], R2-2004278 (I644): "Confirm to define Need M for field monitoringCapabilityConfig-r16. The missing need code shall be captured in the common RRC rapporteur CR." Rapp2bis: Prefer that this is captured in WI CR
H241 | Huawei (Zhenzhen/David) | Gen | 2 | Will be submitted | DiscMeet |  |  | SearchSpace-v16xy was created which includes extensions to SearchSpace for common search spaces, which should be used here. | v125: add a list of SearchSpace-v16xy, where each entry corresponds to one entry in the commonSearchSpaceList.
E086 | Ericsson (Ajmal) | IAB | 3 | R2-2003297 | ConcReject | Done |  | This was discussed in [Post109e#035] (Issue IAB_4) and there is some consensus (Proposal 5) that commonSearchSpaceListIAB-r16 list to have up to 4 elements. Also, the –Need FFS should be N. | commonSearchSpaceListIAB-r16 SEQUENCE (SIZE(1.. 4)) OF SearchSpace OPTIONAL -- Need N
E225 | Ericsson (Zhenhua) | IIoT | 3 | None | ToDo |  |  | 1. The configuration of PDCP Duplication is indicated by pdcp-Duplication and moreThanTwoRLC-r16. This signalling is not clear. 2. The initial state of PDCP duplication with more than two RLC bearer for SRBs is not clearly captured. | Use the presence of the pdcp-Duplication to indicate that PDCP duplication is configured. When the field moreThanTwoRLC is configured, the value of pdcp-Duplication is ignored, and the initial duplication state is instead indicated by the field duplicationState when present and the default state when the field duplicationState when absent. Clarify by a field description that the initial PDCP duplication with more than two RLC bearers for SRBs is always active. We will submit a tdoc and this is to be discussed in WI session | Sharp (Fangying Xiao): we agree that the initial state of PDCP duplication with more than two RLC bearers for SRBs is not clearly captured. But we think the signalling for configuration of PDCP Duplication isclear, that is pdcp-Duplication forDRBs with 2 RLC and SRBs and moreThanTwoRLC-r16is for DRBs with more than 2 RLCs. There are some drawbacks if use the presence of the pdcp-Duplication to indicate that PDCP duplication is configured for DRBs with more than 2 RLCs, such as additional signalling overhead is introduced (pdcp-Duplicationshould always be configured for DRBs with more than 2 RLCs), alignment between pdcp-Duplicationand duplicationState may be needed.We will also submit a tdoc to discuss the details.
S207 | Samsung (Sangkyu) | IIOT | 3 | None | ToDo Ph1 |  |  | duplicationState indicates the initial state of duplication with more than 2 RLC entity. Similar to pdcp-Duplication, need code of duplicationState should be Need R. How to configure the initial state is related with co-existence of Rel-15 MAC CE and Rel-16 MAC CE, which is still under discussion in IIOT WI. It is Class 3 issue at this moment. | Need code should be “Need R” | Ericsson (Zhenhua): The IIoT WI has agreed to use need “S” and this RIL can be closed
E226 | Ericsson (Zhenhua) | IIoT | 3 | None | ToDo |  |  | With the change of the conditional present to be optional, this structure with choice can be changed to generic setuprelease {EthernetHeaderCompression-r16} structure | Define setuprelease structure for this ethernetHeaderCompression-r16 SetupRelease { EthernetHeaderCompression-r16} EthernetHeaderCompression-r16 ::= SEQUNECE { ehc-r16 SEQUENCE { ehc-Common-r16 SEQUENCE { ehc-CID-Length-r16 ENUMERATED {bits7, bits15}, ... }, ehc-Downlink-r16 SEQUENCE { drb-ContinueEHC-DL-r16 ENUMERATED {true} OPTIONAL, -- Need OP ... } OPTIONAL, -- Need ON ehc-Uplink-r16 SEQUENCE { drb-ContinueEHC-UL-r16 ENUMERATED {true} OPTIONAL, -- Need OP ... } OPTIONAL, -- Need ON ... }, ... } OPTIONAL -- Cond DRB } There are lot of extenstion marker as well in above structure, it needs to be checked if some can be removed.
I645 | Intel (Sudeep) | IIOT | 2 | None | PropAgree1 |  |  | If we use Need N here, then all the fields inside it, even when it is extended will need to be Need N. We can use need M here to allow future extensions to be Need M | Change to Need M for this and ehc-Uplink.
H580 | Huawei (Tao) | IIOT | 3 | R2-200xxxx | ToDo |  |  | the field description of ehc-CID-Length seems incomplete. | add “Value bits7 indicates 7 bits CID field length, value bits15 indicates 15 bits CID field length.
H575 | Huawei (Tao) | IIOT | 3 | R2-200xxxx | ToDo |  |  | The second sentence fo the description for drb-ContinueEHC-DL, drb-ContinueEHC-UL is redundant and also lacks object “the EHC header compression protocol” which could be confusing. | change the description into “The fields indicate whether the PDCP entity continues or resets the EHC header compression protocol during PDCP re-establishment for downlink and uplink respectively, as specified in TS 38.323 [5]. Remove “The field drb-ContinueEHC-DL indicates whether the PDCP entity continues or resets for downlink and the field drb-ContinueEHC-UL indicates whether the PDCP entity continues or resets for uplink.”
H060 | TangXun (Huawei) | MobEnh | 3 | None | ToDo Ph1 |  |  | one sentence should be added, i.e. the network does not include the field in case of DAPS HO | v31: Add "the network does not include the field in case of DAPS HO"
H061 | TangXun (Huawei) | MobEnh | 3 | None | ToDo Ph1 |  |  | one sentence should be added, i.e. The value for this field cannot be changed in case of reconfiguration with sync, if dapsConfig is configured for this bearer. | v31: one sentence should be added, i.e. The value for this field cannot be changed in case of reconfiguration with sync, if dapsConfig is configured for this bearer.
C601 | CATT (Pierre) | IIOT | 3 | R2-2004590 | Todo |  |  | DC duplication with more than two RLC entities should not be configured in MR-DC. So we suggest moreThanTwoRLC is not present when duplication is associated with an LTE RLC bearer. We will submit a discussion paper on this issue. | In the description of IE PDCP-Config, state moreThanTwoRLC is not present when duplication is associated with an LTE RLC bearer.
O316 | OPPO (Qianxi) | IIoT | 3 | None | ToDo |  |  | Currently, this sentence restricts that the configuration of MoreThanTwoRLC can only be done when there is no RLC re-establishment, yet this would lead to the duplication (of 4-leg) configuration cannot be done together with RLC re-establishment (e.g., handover). By checking the R15 condition of “MoreThanOneRLC”, the sentence should be something like: “Upon RRC reconfiguration when a PDCP entity is associated with multiple logical channels, this field is optionally present need M.” | change the sentence to “Upon RRC reconfiguration when a PDCP entity is associated with multiple logical channels, this field is optionally present need M.”
I114 | Intel (Yi Guo) | MobEnh | 3 | None | ToDo |  |  | It is not clear if DAPS bearer condition applies also to AM. Better to reverse the sentence? For RLC UM (if configured as DAPS bearer) and RLC AM, the field is optionally present, need R. Otherwise, the field is absent. | For RLC UM (if configured as DAPS bearer) and RLC AM, the field is optionally present, need R. Otherwise, the field is absent. | Ericsson (Mattias): Agree with reversing the order as suggested above. A related issue is that the NW may want to "configure" this field when setting up the radio bearer. At that point in time, the radio bearer is not "configured as DAPS bearer". A bearer only gets configured as DAPS bearer in the HO command. Hence, we think we need to discuss if we should instead of talking that the bearer is configured as a DAPS bearer, the condition should be that the UE is capable of DAPS. This comment also applies for LTE for which we have added a RIL [E928] and we can discuss this NR-RIL and the LTE-RIL together. Based on the above, we suggest to make this a class 3 issue. Rapp2: Changed class 2->
E230 | Ericsson (Zhenhua) | URLLC | 2 | None | Tdoc2 |  |  | There is no consistent structure in introducing these new fields in Rel-16 and they are not readable. There are some other IEs introduced by the URLLC WI. | Group the configurable fields by different DCI formats 1-2 and DCI formats 1-1. The names within the group can be shorted by removing “ForDCIFormat1-2” and the field description can be simplified. We should change also for other IEs like SRS-Config, | Rapp3: Ericsson is asked to provide tdoc. All these RILs concern same topic: E228 and E230.
S402 | Samsung (soenghun Kim) | PowSave | 2 | None | ConcAgree WI-CR |  |  | Need code is Need M while IE is INTEGER. Should be SetupRelease to be able to release it. | maxMIMO-Layers-r16 SetupRelease { maxMIMO-Layers } OPTIONAL, -- Need M [Comments]: Rapp2: [AT109bis-e][072], R2-2004275 Agreed. | Rapp2: [AT109bis-e][072], R2-2004275 Agreed.
H248 | Huawei (David) | Gen | 2 | R2-2005265 | DiscMeet |  |  | One example of field that can't be released while the structure it is in cannot be released and added in the same message (unless BWP is deleted and added). | Avoid this kind of situation by using SetupRelease or Need R (case by case). Will provide a list.
E281 | Ericsson (Zhenhua) | URLLC | 3 | None | ToDo |  |  | This r-16 field shouldn’t be mandatory | Optional with Need “M”
H244 | Huawei (David) | Gen | 2 | R2-2005261 | Tdoc2 |  |  | We should define a single NCE or CE for PDSCH-TimeDomainResourceAllocationList-v16xy or -r16 and use it for every new field (as discussed last meeting). | Will provide a TP.
H003 | Yinghao/David (Huawei) | URLLC, MIMO, NR-U | 2 | R2-2003626 | DiscMeet |  |  | There are several TimeDomainAllocationList IEs for different physical channels configured in the same way (by setup/release or need M) which do not have extension markers. They are now extended in different ways for different WIs, sometimes with the an additional list of parameters, sometimes with a replacement IE. | Review all the TimeDomainAllocationList IEs and agree on a uniform way to handle extensions, used for all physical channels and all WIs. | Rapp2: Main session notes: "Send a LS to R1 asking for clarification what is intended to be possible to be configured together (can consider other cases) (Huawei). "
H044 | Chong Lou (Huawei) | URLLC | 3 | R2-2003617 | ConcAgree WI-CR |  |  | There are missing parameters for AntennaPorts-FieldPresence-ForDCIFormat0_2 for DCI format 0_2 and AntennaPorts-FieldPresence-ForDCIFormat1_2 for DCI format 1_2 | v31: See Tdoc. | Rapp1: Disuss based on Tdoc
E282 | Ericsson (Zhenhua) | URLLC | 2 | None | PropAgree |  |  | This field applies for Downlink and the field description PUSCH is not correct | Change PUSCH to PDSCH
E283 | Ericsson (Zhenhua) | URLLC | 3 | None | ToDo |  |  | As “0” is enabled by the absence of the field, this part is a bit confusing. It seems that this field only has meaning if either dmrs-DownlinkForPDSCH-MappingTypeA-DCI-1-2 or dmrs-downlinkForPDSCH-MappingTypeB-DCI-1-2 is configured. Therefore, if neither dmrs-DownlinkForPDSCH-MappingTypeA-DCI-1-2 nor dmrs-downlinkForPDSCH-MappingTypeB-DCI-1-2 is configured, then field is absent. In this case, does that mean the field size for “antenna ports” is 0 or does that mean the field size for “antenna ports” is set to a default value? | discuss in the WI
E284 | Ericsson (Zhenhua) | URLLC | 3 | None | ToDo |  |  | the legacy Rel-15 field mcs-Table refer to both DCI format 1_0 and DCI format 1_1. The word “or” is not precise and can be understood that it is configurable to be applied to either one of the two | change “or” to “and”
E304 | Ericsson (Zhenhua) | URLLC | 3 | None | ToDo |  |  | This should be in the PUCCH-Config. It is a typo from the merge, and it is in the PUCCH-COnfig in the endorsed URLLC CR. Additionally, it is not clear which PUCCH-Config is used for HARQ-ACK with low priority. In the 38.213, only the below is found in clause 9.1 to generate one or two HARQ-ACK codebooks. If the UE is indicated to generate two HARQ-ACK codebooks - a first HARQ-ACK codebook is associated with a PUCCH of priority index 0 and a second HARQ-ACK codebook is associated with a PUCCH of priority index 1 - the UE is provided first and second for each of {PUCCH-Config, UCI-OnPUSCH, PDSCH-codeBlockGroupTransmission} by {PUCCHConfigurationList, UCI-OnPUSCH-List, PDSCH-CodeBlockGroupTransmission-List}, respectively, for use with the first and second HARQ-ACK codebooks, respectively It seems that either the first PUCCH-config or the second PUCCH-config is associated with a low priority and it is not configurable. It is not clear which one is high priority, priority index 0 or priority index 1… | Change “used for HARQ-ACK with low priority” to the properly understood index for the PUCCH config, such as “multi-CSI-PUCCH-ResourceList is only configured in the first PUCCH-Config of the list” or “multi-CSI-PUCCH-ResourceList is only configured in the second PUCCH-Config of the list” If we cannot sort it out, I suggest removing this.
E285 | Ericsson (Zhenhua) | URLLC | 3 | None | ToDo |  |  | Similar to E284, it should be applicable to both format 1_0 and format 1_1. | change “or” to “and”
E286 | Ericsson (Zhenhua) | URLLC | 3 | None | ToDo |  |  | There are only entries with K0=0 and K0>0. I assume no entry with K0<0. It seems with the sentence after: “For other entries (if any) in the same TDRA table, the reference is slot boundary as in Rel-15”. It is clear. If I am not mistaken, we can remove this sentence. This was indicated as FFS in RAN1 agreement, but I cannot find any follow-ups. Was this resolved? | Remove the sentence “Other entries with K0>0 can also be included in the same TDRA table. “
I679 | Intel (Sudeep) | NR-U | 2 | None | ConcAgree WI-CR- |  |  | ENUMERATED true Need M cannot be released once configured. | Consider changing to Need R or BOOLEAN. | Rapp2: [AT109bis-e][072], R2-2004275 Agreed, see TP in tdoc
H601 | Chong Lou (Huawei) | URLLC | 3 | None | PropAgree |  |  | Capture RAN1 agreement made in RAN1#100bis as in R1-2003190 updated RRC list | Need to capture a new IE pdcch-BlindDetectionCAComb-indicator and related field description as follows according to RAN1 agreement pdcch-BlindDetectionCAComb-indicator-r16 SEQUENCE { pdcch-BlindDetectionCA-r15 INTEGER (1..15), pdcch-BlindDetectionCA-r16 INTEGER (1..15),
H181 | David (Huawei) | DCCA | 2 | R2-2003719 | ConcAgree WI-CR |  |  | This fied can only be configured when the UE is in NR-DC. | v37 add in the description that This field can only be configured when the UE is in NR-DC. | Oumer: Implemente
S403 | Samsung (soenghun Kim) | PowSave | 3 | None | ConcReject |  |  | “when the drx-onDurationTimer does not start” is ambiguous because usually it does not start. It is meant to be “should have started but does not start” | Indicates the UE to transmit periodic L1-RSRP report(s) when if the drx-onDurationTimer does not start because of DCI format 2-6 (see TS 38.321 [3], clause 5.7). If the field is absent, the UE does not transmit periodic L1-RSRP report(s) when the drx-onDurationTimer does not start. | RappPS: Rejected (see R2-2003957)
S404 | Samsung (soenghun Kim) | PowSave | 3 | None | ConcReject |  |  | Same issue as S403. “when the drx-onDurationTimer does not start” is ambiguous because usually it does not start. It is meant to be “should have started but does not start” | Indicates the UE to transmit periodic CSI report(s) when if the drx-onDurationTimer does not start because of DCI format 2-6 (see TS 38.321 [3], clause 5.7). If the field is absent, the UE does not transmit periodic CSI report(s) when the drx-onDurationTimer does not start. [Comments]: RappPS: Rejected (see R2-2003957 | RappPS: Rejected (see R2-2003957
H695 | Huawei (Yulong) | IAB | 3 | None | PropAgree |  |  | IAB-MT should ignore cellReservedForOperatorUse, as R2 agreed. | Add “This field is ignored by IAB-MT.” in the field description of cellReservedForOperatorUse
I647 | Intel (Sudeep) | IAB | 2 | None | PropAgree1 |  |  | If we keep this description, the need code should be S. But the description on absence seems to be mostly repeating information already present. Suggest to remove the last sentence and keep Need R. | Either delete the last sentence or change to Need S. | Rapp1: Propose to change to Need
S495 | Samsung (Sangbum Kim) | MDT | 2 | None | ConcAgree WI-CR | Done |  | Wonder why PLMN-IdentityList3, but not PLMN-IdentityList2? | update PLMN-IdentityList3 to PLMN-IdentityList2 [Comments]:
S657 | Samsung (Seungri Jin) | MIMO | 2 | None | ConcAgree WI-CR |  |  | According to RAN1 (R1-2001478), this field is only configured for single-PDCCH based multi-TRP operation. | Add this condition in the field description or make this field as OPTIONAL with Cond sPDCCH-mTRP i.e. need the description for this condition. | Rapp2: [AT109bis-e][072], R2-2004275 Agreed, see TP in tdoc.
H053 | Chong Lou (Huawei) | URLLC | 3 | R2-2003615 | ConcAgree WI-CR |  |  | Agreements:in RAN1#100e. When two PUCCH-Configs are configured,  multi-CSI-PUCCH-Resource list is only configured in the PUCCH-Config used for HARQ-ACK with low priority.  A PUCCH-ResourceId in the multi-CSI-PUCCH-Resource list refers to a PUCCH-Resource in the PUCCH-Config used for HARQ-ACK with low priority. The clarification should be added to the field description for multi-CSI-PUCCH-CSI-ResourceList. | v31 See Tdoc
E266 | Ericsson(Helka) | MIMO | 2 | None | DiscMail |  |  | Similar to I656 and I648 and other list issues. Need a general rule how spatialRelationInfoToAddModList-r16 and spatialRelationInfoToAddModList are used together. | Need general rule for toaddmodlists.
I806 | Intel (Sudeep) | NR-U | 2 | None | ToDo |  |  | No mechanism to release the field and next field. | Use SetupRelease
E257 | Ericsson (Cecilia) | NR-U | 2 | TBD | DiscMeet |  |  | The field description is too long and lists all parameters in the field name. “DL-DCI triggered UL” corresponds to DCI format 1-1 and can be aligned with other names in PUCCH-Config which refer to “DCI-Format-1-X” | change name to “channelAccessConfigListForDCI-Format1-1-r16” or preferably “channelAccessConfigListForDCI-1-1-r16”
H600 | Chong Lou (Huawei) | URLLC | 3 | None | PropAgree |  |  | Capture RAN1 agreement made in RAN1#100bis as in R1-2003190 updated RRC list | Need to update the values according to RAN1 agreement: A value of subslotLength-ForPUCCH for ECP is either 2 or 6 symbols.
I804 | Intel (Sudeep) | URLLC | 2 | None | ToDo |  |  | No mechanism to release this and next two fields. | Create a group for the three fields, use setupRelease with Need R for the sub-fields.
I648 | Intel (Sudeep) | IAB | 2 | None | DiscMail |  |  | The list is critically extended with -r16. It is not clear if the addMod list can combine both versions – seems like it is intended to be so as the there is only one release list. | Clarify whether the list can combine both versions. | Rapp2: [AT109bis-e][072], R2-2004275. More discussion needed, based on R2-2003716
I649 | Intel (Sudeep) | MIMO | 2 | None | DiscMail |  |  | This is a also a critical extension like the resourceToAddModList but this has a separate release list. Is there a reason for this difference? Is it that the rel-15 and r-16 versions are not meant to be part of the same list? | Clarify how the legacy and r-16 versions of the list can be configured relative to each other. | Rapp2: [AT109bis-e][072], R2-2004275. More discussion needed, based on R2-2003716
E223 | Ericsson (Zhenhua) | IIoT | 3 | None | ToDo |  |  | For better ASN.1 structure (to put in a IE that was introduced in URLLC WI), this change is proposed in the work item session. Companies want to confirm RAN1 impacts | Discuss and resovled in WI session
I815 | Intel (Sudeep) | MIMO | 2 | None | ToDo |  |  | No mechancism to release the field | Use SetupRelease
E131 | Ericsson | MIMO | 2 | None | PropAgree |  |  | Consider if we add extension markers or not. If we add, check RIL130. | Add extension markers to avoid the need to repeat the IE in next release. | Rapp3: Should be no issue on adding extension markers (IE not used in SIB)
E130 | Ericsson | MIMO | 3 | None | ToDo Ph1 |  |  | Whether to have full range from 0 or only the additional on top of Rel-15 ID values depends on IE PUCCH-SpatialRelationInfo-r16. See RIL E131. | depends on RIL 131
E258 | Ericsson (Cecilia) | NR-U | 2 | TBD | DiscMeet2 |  |  | The field description is too long and lists all parameters in the field name. “UL-DCI triggered UL” corresponds to DCI format 0-1 and can be more generic and aligned with other names in PUSCH-Config which all refer to “DCI-Format-0-X” | change name to “channelAccessConfigListForDCI-Format0-1-r16” or preferably “channelAccessConfigListForDCI-0-1-r16”
I807 | Intel (Sudeep) | NR-U | 2 | None | ToDo |  |  | No mechancism to release the field | Use SetupRelease
I808 | Intel (Sudeep) | URLLC | 2 | None | ToDo |  |  | No mechancism to release the field. Also the next field. | Use SetupRelease with Need R for subfields.
E228 | Ericsson (Zhenhua) | URLLC | 2 | None | Tdoc2 |  |  | The grouping of these configurable fields is not consistent. Some of them are grouped with DCI format, while some others are grouped with functionality, such as Priority indicator. Once the grouping is done, the name can be shortened. | Group the configurable fields by DCI formats and shorten the name by removing, e.g., “forDCI-Format0-2-r16”. | Rapp3: Ericsson is asked to provide tdoc. All these RILs concern same topic: E228 and E230.
I820 | Intel (Sudeep) | URLLC | 2 | None | ToDo |  |  | No mechancism to release the field | Use SetupRelease
I809 | Intel (Sudeep) | URLLC | 2 | None | ToDo |  |  | No mechancism to release the field. Also next field. | Use SetupRelease
E287 | Ericsson (Zhenhua) | URLLC | 3 | None | ToDo |  |  | The field shouldn’t be mandatory | optional with need “M”
I810 | Intel (Sudeep) | URLLC | 2 | None | ToDo |  |  | In addition to the ZTE comment, a mechanism is required to release. | Use SetupRelease
H602 | Chong Lou (Huawei) | URLLC | 3 | None | PropAgree |  |  | Capture RAN1 agreement made in RAN1#100bis as in R1-2003190 updated RRC list | Need to capture a new IE numberInvalidSymbolsForDL-UL-Switching as follows and related field description according to RAN1 agreement numberInvalidSymbolsForDL-UL-Switching-r16 INTEGER (1..4) OPTIONAL, -- Need S
I811 | Intel (Sudeep) | MIMO | 2 | None | ToDo |  |  | No mechancism to release the field | Use SetupRelease
H245 | Huawei (David) | Gen | 2 | R2-2005262 | DiscMeet |  |  | We should try to define a single Rel-16 for PUSCH-TimeDomainResourceAllocationList which can cover all WIs, and future extensions. | See Tdoc.
H042 | Chong Lou (Huawei) | URLLC | 3 | R2-2003617 | ConcAgree WI-CR |  |  | There are missing parameters for AntennaPorts-FieldPresence-ForDCIFormat0_2 for DCI format 0_2 and AntennaPorts-FieldPresence-ForDCIFormat1_2 for DCI format 1_2. | v31 See Tdoc.
E288 | Ericsson (Zhenhua) | URLLC | 3 | None | ToDo |  |  | Similar to E283, as “0” is enabled by the absence of the field, this part is a bit confusing. In the case neither is configured, does that mean the field size for “antenna ports” is 0 or does that mean the field size for “antenna ports” is set to a default value? | discussed in the WI
E289 | Ericsson (Zhenhua) | URLLC | 2 | None | PropAgree |  |  | this is not in this field PUSCH-Config | remove the field description | Rapp3: I tend to agree that field descriptions does not add any information, and does also not exist for legacy.
E290 | Ericsson (Zhenhua) | URLLC | 3 | None | ToDo |  |  | the sentence “If both dmrs-UplinkForPUSCH-MappingTypeA-ForDCI-Format0-2 and dmrs-UplinkForPUSCH-MappingTypeB-ForDCIFormat0-2 are absent, then 0 bit for "Antenna port(s)" in DCI format 0_2 (see TS 38.212 [17], clause 7.3.1).” is captured by the field description antennaPortsFieldPresenceForDCI-Format0-2. | remove the sentence.
E291 | Ericsson (Zhenhua) | URLLC | 3 | None | ToDo |  |  | Simlar to E290, “If both dmrs-UplinkForPUSCH-MappingTypeA-ForDCI-Format0-2 and dmrs-UplinkForPUSCH-MappingTypeB-ForDCIFormat0-2 are absent, then 0 bit for "Antenna port(s)" in DCI format 0_2 (see TS 38.212 [17], clause 7.3.1).” is redundant | Remove the sentence
E292 | Ericsson (Zhenhua) | URLLC | 3 | None | ToDo |  |  | It can be understood that the frequency hopping is not configured. But I guess it means that if PUSCH-RepTypeA is configured, then frequency hopping is not configured. | Move this sentence after the next one to make it clear that it applies for PUSCH repTypeA or add that it applies for repTypeA
E293 | Ericsson (Zhenhua) | URLLC | 3 | None | ToDo |  |  | For future extensibility, it would be good to spell out what are “Other than DCI format 0_2 “. Just in case in the future release, we add DCI format 0_3, 0_4, then very easy to miss here | Spell out “other than DCI format 0_2” and I think it is only DCI format 0_0 and DCI format 0_1.
E294 | Ericsson (Zhenhua) | URLLC | 3 | None | ToDo |  |  | It can be misunderstood that the frequency hopping is not configured at all. | Might be good to “add that it applies when PUSCH RepTypeB is configured”
E295 | Ericsson (Zhenhua) | URLLC | 3 | None | ToDo |  |  | This applies to both format 0-1 and 0-0 as some other similar RILs | Change “or” to “and”
E296 | Ericsson (Zhenhua) | URLLC | 3 | None | ToDo |  |  | This applies only for rep type B. As there is already a conditional presence, we need to be consistent | Add conditaionl presence that applies for both DCI formats. Note that it is different from the exsitng one which applies only for formt 0_1
E297 | Ericsson (Zhenhua) | URLLC | 3 | None | ToDo |  |  | The name here is not indicative to the intention of the configuration. It seems that the part “this field is present and invalidSymbolPatternIndicatorForDCI-0-1 is not present“ is not captured | Discuss in the WI.
E298 | Ericsson (Zhenhua) | URLLC | 3 | None | ToDo |  |  | This bit is used to indicate which pattern is used, from the above field description: “If invalidSymbolPattern is configured and invalidSymbolPatternIndicatorDCI-0-2 is not configured, segmentation occurs around semi-static DL symbols and invalid symbols in the pattern” “whether the pattern applies” is very confusing. | We can change “to indicate the invalid symbol pattern”.
E299 | Ericsson (Zhenhua) | URLLC | 3 | None | ToDo |  |  | It seems that this is equiavalent to the description “if invalidSymbolPattern is absent, then both invalidSymbolPatternIndicatorDCI-0-1 and invalidSymbolPatternIndicatorDCI-0-2 are absent” | Change to the above more direct description
E300 | Ericsson (Zhenhua) | URLLC | 3 | None | ToDo |  |  | if I am not mistaken, maxRank (no suffix) is applicable only to DCI format 0_1 | Remove “DCI format 0_0”
E301 | Ericsson (Zhenhua) | URLLC | 3 | None | ToDo |  |  | Similar to E284 and some others, it applies for both formats | change “or” to “and”
E302 | Ericsson (Zhenhua) | URLLC | 3 | None | ToDo |  |  | similar to E301, this applies for both format | change “or” to “and”
H604 | Chong Lou (Huawei) | URLLC | 3 | None | PropAgree |  |  | This Editor’note is put for informative. Given there is no further RAN1 agreement, it can be removed. | Remove the Editor’note [Comments]
H605 | Chong Lou (Huawei) | URLLC | 3 | None | DiscMail |  |  | This Editor’note is put for informative. Given there is no further RAN1 agreement, it can be removed. | Remove the Editor’note [Comments]
E303 | Ericsson (Zhenhua) | URLLC | 2 | None | PropAgree |  |  | There are no field description for “semiStatic” and “dynamic“ in legacy UCI-onPUSCH and we can remove these too in the -r16 for dci format 0_2 |  | Rapp3: I tend to agree that field descriptions does not add any information, and does also not exist for legacy.
I650 | Intel (Sudeep) | URLLC | 2 | None | ConcReject |  |  | The ASN.1 sequence size is already fixed at 2 and 4. So do we need this statement? It is confusing as it seems to imply “up to 2/4” can be configured. | Consider deleting the sentence. Or change “can be configured” to “are configured”. | Rapp1: Rapp1: Propose to update field descry as proposed above Rapp3: WI CR updated as indicated here. RIL is obsolete
H609 | Chong Lou (Huawei) | URLLC | 3 | None | DiscMail |  |  | This Editor’note is put for informative. Given there is no further RAN1 and RAN2 agreement, we can confirm that scalling is separate for DCI 0_1 and 0_2, and no impact to current spec for CG. | Remove the Editor’notes [Comments]
E132 | Ericsson | MIMO | 2 | None | DiscMeet |  |  | whether to introduce ListExt for pathlossReferenceRSToAddModList-r16. This need general decision. | Pending on general decision on toaddmodlists
I812 | Intel (Sudeep) | URLLC | 2 | None | ToDo |  |  | No mechancism to release the field | Use SetupRelease with Need R for subfields
I651 | Intel (Sudeep) | URLLC | 2 | None | ConcAgree WI-CR |  |  | Looks like a stored configuration in the UE and hence should not be Need N. P0-PUSCH-Set-r16 is used in a list (p0-PUSCH-SetList-r16) that is not an addMod list and hence will get overwritten everytime. Use Need R. | Change to Need R.
E126 | Ericsson (Håkan) | URLLC | 3 | None | PropAgree |  |  | Avoid “New” in PUSCH-TimeDomainResourceAllocationListNew | Better to just call the IE PUSCH-TimeDomainResourceAllocationList2
H034 | Chong Lou (Huawei) | URLLC | 3 | None | ConcAgree WI-CR |  |  | According to RAN1#100e agreements, n3 and n8 should be added to the range. | See description.
I816 | Intel (Sudeep) | CLI | 2 | None | ToDo |  |  | No mechancism to release the field | Use Need R
O900 | OPPO(Linxue) | 2StepRA | 2 | None | ConcAgree WI-CR |  |  | It should refer to RACH-ConfigGenericTwoStepRA IE. | Change ‘RACH-ConfigCommonTwoStepRA-r16’ to ‘RACH-ConfigGenericTwoStepRA-r16’ | Rapp1: Will be discussed in [AT109bis-e][507][2s RA] CP and ASN.1 Issues (Ericsson) Rapp3: WI CR updated according to RIL proposal.
Z001 | Z(EV) | 2StepRA | 2 | None | Duplicate |  |  | Typo. This should have been RACH-ConfigGenericTwoStepRA-r16 Corresponds to Editorial issue#53 in in the Class 0/1 sheet | Change the type to RACH-ConfigGenericTwoStepRA-r16 | Rapp1: See O0900.
E931 | Ericsson(Henrik)-943 | 2StepRA | 3 | None | DiscMail |  |  | The parameter msgA-TotalNumberOfRA-Preambles-r16 is not needed (and its current interpretation is unclear). The number of CBRA preambles is obvious from the configuration of the number of CBRA preambles per SSB (in RACH-ConfigCommon for 4-step RA and in RACH-ConfigCommonTwoStepRA for 2-step RA). The reason for introducing the totalNumberOfRA-Preambles in RACH-ConfigCommon was that EN-DC only UEs should not be mandated to be able to understand the configuration of preambles for SI request and then this parameter is needed so that such a UE should know the range of preambles used for RA so that it knows that when a RAPID indicating a preamble outside this range is included in a RAR, it should not expect a MAC RAR to be associated with the RAPID. However, Msg1 based SI request is not specified for 2-step RA, so the issue is non-existent for 2-step RA. However, we must ensure that there is no confusion in the case where ROs are shared between the 4-step RA type and the 2-step RA type. It must be ensured that EN-DC only UEs can understand the full range of preambles used for RA, regardless of the RA type. | Remove the msgA-TotalNumberOfRA-Preambles-r16 parameter from the RACH-ConfigCommonTwoStepRA IE and clarify the meaning of the totalNumberOfRA-Preambles parameter in the RACH-ConfigCommon IE so that it fulfils its purpose for both 4-step RA only ROs and shared Ros: “Total number of preambles used for contention based and contention free 4-step or 2-step type random access in the RACH resources defined in RACH-ConfigCommon, excluding preambles used for other purposes (e.g. for SI request).”
V805 | vivo (Stephen) | 2StepRA | 3 | None | PropReject2 |  | WI-Disc. The change proposal is not requred as the current signalling sturcture support aligned value ranges without the proposed limitation. (Discussed in WI 109bis, R2-2004173) | Change the struct from “INTEGER” to “ENUMERATED” as the possible value of this field is aligned with ssb-perRACH-OccasionAndCB-PreamblesPerSSB in Rel-15 NR. It helps to reduce 1-bit signalling overhead since there is only 27 possible values. | msgA-CB-PreamblesPerSSB-PerSharedRO-r16 ENUMERATED {n1,n2,n3,n4,n5,n6,n7,n8,n9,n10,n11,n12,n13,n14,n15,n16,n20,n24,n28,n32,n36,n40,n44,n48,n52,n56,n60} OPTIONAL, -- Cond SharedRO | Rapp3: Changed Class 2-> 3
H632 | (Huawei) YinghaoGuo | 2StepRA | 3 | R2-2004988 | ConcAgree WI-CR |  | Discussed and addressed in ph1 WI-Disc | The GroupBConfig conditional presence tag should be put here. | move the conditional presence tag here. | Rapp3: Changed class 2->3, since several similar RILs discussed in WI session.
Z002 | Z(EV) | 2StepRA | 3 | None | Defer |  |  | Once RAN1 replies to our LS (in R2-2002138), we need to add NR-U specific RACH root sequences here. | msgA-PRACH-RootSequenceIndex-r16 CHOICE { l839 INTEGER (0..837), l139 INTEGER (0..137), l571 INTEGER (0..569), l1151 INTEGER (0..1149) } | Rapp1: Will be discussed in [AT109bis-e][507][2s RA] CP and ASN.1 Issues (Ericsson)
H077 | Huawei | 2StepRA | 3 | R2-2003631 | PropReject1 |  | WI Disc concluded | The field should be configured for the cases of separate RACH Occation and 2-setp RACH only, which is not ensured by the current condition/field description. | v60dl: See Tdoc
S501 | Samsung (Anil) | 2StepRA | 3 | None | PropReject1 |  | WI-Disc Ph1 concluded, ph2 ongoing. Related changes that resolve issue see WI-CR Disc | msgA-RSRP-Threshold-r16 description and condition correction | Problem: msgA-RSRP-Threshold-r16 is used for selection between 2 step and 4 step RA on normal uplink. So, msgA-RSRP-Threshold-r16 should be mandatory present if both 2-step random access type and 4-step random access type are configured in the BWP in Uplink. However, as per the current description msgA-RSRP-Threshold-r16 is mandatory present if both 2-step random access type and 4-step random access type are configured in the BWP irrespective of uplink or supplementary uplink Solution: Update field description and condition as follows: msgA-RSRP-Threshold: The UE selects 2-step random access type to perform random access based on this threshold (see TS 38.321 [3], clause 5.1.1) in Uplink. This field is only present if both 2-step and 4-step RA type are configured for the BWP in Uplink. 2Step4Step: The field is mandatory present if both 2-step random access type and 4-step random access type are configured in the BWP in Uplink, otherwise the field is not present. | Rapp1: Will be discussed in [AT109bis-e][507][2s RA] CP and ASN.1 Issues (Ericsson)
O910 | OPPO(linxue) | 2StepRA | 3 | None | PropReject1 |  | See WI-CR Disc conclusion | the field description is misleading. | msgA-RSRP-ThresholdSUL If SUL carrier is selected, Tthe UE selects 2-step random access type to perform random access if SUL carrier is selected based on this threshold (see TS 38.321 [3], clause 5.1.1). This field is only present if both 2-step and 4-step RA type are configured for the BWP. | Rapp1: Will be discussed in [AT109bis-e][507][2s RA] CP and ASN.1 Issues (Ericsson) Rapp3: Changed Class 2->3
S502 | Samsung (Anil) | 2StepRA | 3 | None | ConcAgree WI-CR |  |  | msgA-RSRP-ThresholdSUL-r16 description and condition correction | Problem: msgA-RSRP-ThresholdSUL-r16 is used for selection between 2 step and 4 step RA on supplementary uplink. So, msgA-RSRP-ThresholdSUL-r16 should be mandatory present if both 2-step random access type and 4-step random access type are configured in the BWP in SuppplementaryUplink. However, as per the current description the field is mandatory present in initialUplinkBWP in supplementaryUplink when both 2-step and 4-step RA type is configured; otherwise, the field is absent. Solution: Update field description as follows: msgA-RSRP-ThresholdSUL: The UE selects 2-step random access type to perform random access if SUL carrier is selected based on this threshold (see TS 38.321 [3], clause 5.1.1) in SuppplementaryUplink. This field is only present if both 2-step and 4-step RA type are configured for the BWP in SuppplementaryUplink . 'Cond 2StepSUL' should be changed to 'Cond 2Step4StepSUL' Add description of condition 2Step4StepSUL as follows: 2Step4StepSUL: The field is mandatory present if both 2-step random access type and 4-step random access type are configured in the BWP in SupplementaryUplink, otherwise the field is not present. | Rapp1: Will be discussed in [AT109bis-e][507][2s RA] CP and ASN.1 Issues (Ericsson)
O902 | OPPO(Linxue) | 2StepRA | 3 | None | ConcAgree WI-CR |  |  | Need coded for this field is ‘S’. But there is no corresponding description for the absence case. | Change need code to ‘Need R’ as for 4-step RACH. | Rapp1: Will be discussed in [AT109bis-e][507][2s RA] CP and ASN.1 Issues (Ericsson) Rapp3: Change Class 2->3
O901 | OPPO(linxue) | 2StepRA | 3 | None | ConcAgree WI-CR |  |  | This parameter is applied for carrier selection and the need coded for this parameter is ‘Cond 2StepSUL’. If both 2-step RACH and 4-step RACH is configured on SUL, UE can reuse the parameter configured for 4-step, but it is mandatory for only 2-step is configured on SUL. | Change ‘Cond 2StepSUL’ to ‘Cond 2StepOnly’. | Rapp1: Will be discussed in [AT109bis-e][507][2s RA] CP and ASN.1 Issues (Ericsson) Rapp3: Changed Class 2->3
H637 | (Huawei) YinghaoGuo | 2StepRA | 3 | ToBeReserved | ConcAgree WI-CR |  | Was corrected in ph1, i.e. it is mentioned in the field description for the msgA-SubcarrierSpacing-r16 IE, which is the only parameter having this conditional presence code | The same issue as the other issues with the conditional presence tag 2stepOnly that it does not consider the case of separate RO | Change the tag to 2StepOnlyAndSepROL139 and revise the descritpion accordingly
H078 | Yinghao (Huawei) | 2StepRA | 3 | R2-2003631 | PropReject1 |  | WI-CR Disc | The field should be configured for the cases of separate RACH Occation and 2-setp RACH only, which is not ensured by the current condition/field description. | v60dl: See Tdoc
H630 | (Huawei) YinghaoGuo | 2StepRA | 3 | ToBeReserved | PropReject2 |  |  | the condition GroupBConfig should not be only applicable for the field numberofRA-PreamblesGroupA. But for all the parameters under the field GroupB-ConfiguredTwoStepRA. | Remove the conditional presence tag groupBConfig here. | Rapp: A correction to clarify that that the group B configuration parameter is present (if the same) group B is configured is not needed.
O918 | OPPO (Lin Xue) | 2StepRA | 3 | None | PropAgree2 |  |  | #1 In our understanding, if preamble group B is configured, all three parameters included in GroupB-ConfiguredTwoStepRA should be mandatory present. Remove ‘OPTIONAL Cond GroupBConfig’ for numberofRA-PreamblesGroupA. #2 GroupB-ConfiguredTwoStepRA can be optional present and released by UE if it is absent. | remove “”
H631 | (Huawei) YinghaoGuo | 2StepRA | 3 | R2-2004988 | PropReject2 |  | WI-CR Disc | This description is not necesary if we have all the conditional presence tag saying when the field is absent/present | Remove the sentence “If the field is absent then there is only one preamble group configured and only one msgA PUSCH configuration” | Rapp3: I tend to agree. But changed Class 2->3, since related RILs are discussed in WI session.
Z003 | Z(EV) | 2StepRA | 2 | None | ConcAgree WI-CR |  |  | Our understanding is that this cannot be configured in case of shared RO because the 4-step RO value will apply in this case. We need to clarify this either in the field description or via conditional code. | Add to the field description that “This field is only configured for the case of separate ROs between 2-step and 4-step type random access” | Rapp1: Will be discussed in [AT109bis-e][507][2s RA] CP and ASN.1 Issues (Ericsson)
H635 | (Huawei) YinghaoGuo | 2StepRA | 3 | R2-2004988 | PropReject2 |  | WI-CR Disc | this should be added to the conditional presence tag. | Add another conditional presence tag 2stepOnlyAndSepRO | Rapp2: This is already in field descriptions. Moving it to the explanation of the conditional presence code would work, but it is not needed and wouldn’t change anything
Z004 | Z(EV) | 2StepRA | 2 | None | ConcAgree WI-CR |  |  | Similar to Z003, our understanding is that this cannot be configured in case of shared RO because the 4-step RO value will apply in this case. We need to clarify this either in the field description or via conditional code. | Add to the field description that “This field is only configured for the case of separate ROs between 2-step and 4-step type random access” | Rapp1: Will be discussed in [AT109bis-e][507][2s RA] CP and ASN.1 Issues (Ericsson)
E932 | Ericsson(Henrik)-943 | 2StepRA | 3 | None | DiscMail |  |  | It is not stated that the msgA-SSB-PerRACH-OccasionAndCB-PreamblesPerSSB field shall not be configured in the case where RACH occasions are shared between 2-step and 4-step type random access in the BWP (since then the msgA-CB-PreamblesPerSSB-PerSharedRO field is used instead) | Add the following sentence to the field description for msgA-SSB-PerRACH-OccasionAndCB-PreamblesPerSSB or to the explanation of the conditional presence tag “2StepOnly”: “The field is not be present when RACH occasions are shared between 2-step and 4-step type random access in the BWP.”
E933 | Ericsson(Henrik)-943 | 2StepRA | 3 | None | DiscMail |  |  | The field description for msgA-SubcarrierSpacing does not accurately convey what it should. In addition, it does not match the explanation of the associated conditional presence tag (i.e. “2StepOnlyL139”). The IE msgA-SubcarrierSpacing may also be present when 2 and 4 step RA is configured in a BWP. | Change the field description to: ““msgA-SubcarrierSpacing Subcarrier spacing of PRACH (see TS 38.211 [16], clause 5.3.2). Only the values 15 or 30 kHz (FR1), and 60 or 120 kHz (FR2) are applicable. The field is only mandatory present in case of 2-step RA type only BWP. If separate RACH occasions are configured and if msgA-SubcarrierSpacing is absent, otherwise the UE applies the SCS as derived from the msgA-PRACH-ConfigurationIndex in RACH-ConfigGenericTwoStepRA in the configured BWP (see tables Table 6.3.3.1-1 and Table 6.3.3.2-2, TS 38.211 [16]). If RACH occasions are shared between 2-step and 4-step RA type, the field is absent. The value also applies to contention free 2-step random access type (RACH-ConfigDedicated). This field is only configured for the case of separate ROs between 2-step and 4-step type random access.” In addition, the explanation text for the associated conditional presence tag “2StepOnlyL139” should be change to: “The field is mandatory present if prach-RootSequenceIndex L=139 and no 4-step random access type is configured, otherwise the field is absent, Need S”
Z005 | Z(EV) | 2StepRA | 2 | None | ConcAgree WI-CR |  |  | Similar to Z003, our understanding is that this cannot be configured in case of shared RO because the 4-step RO value will apply in this case. We need to clarify this either in the field description or via conditional code. | Add to the field description that “This field is only configured for the case of separate ROs between 2-step and 4-step type random access” | Rapp1: Will be discussed in [AT109bis-e][507][2s RA] CP and ASN.1 Issues (Ericsson)
O916 | OPPO (Lin Xue) | 2StepRA | 3 | None | PropReject2 |  | WI-CR Disc: Change fied description to state “The field is only present in case of 2-step only BWP, otherwise the UE applies the SCS as derived from the msg1-SubcarrierSpacing in RACH-ConfigCommon” | The field description of msgA-SubcarrierSpacing is inconsistent with its conditionl presence code 2StepOnlyL139. It is ambiguous when msgA-SubcarrierSpacing should be mandatory present according to the text highlighted. Conditional Presence Explanation  2StepOnlyL139 The field is mandatory present if prach-RootSequenceIndex L=139 and no 4-step random access type is configured, otherwise the field is absent, Need S.   msgA-SubcarrierSpacing Subcarrier spacing of PRACH (see TS 38.211 [16], clause 5.3.2). Only the values 15 or 30 kHz (FR1), and 60 or 120 kHz (FR2) are applicable. The field is only present in case of 2-step only BWP, otherwise the UE applies the SCS as derived from the msgA-PRACH-ConfigurationIndex in RACH-ConfigGenericTwoStepRA in the configured BWP (see tables Table 6.3.3.1-1 and Table 6.3.3.2-2, TS 38.211 [16]). The value also applies to contention free 2-step random access type (RACH-ConfigDedicated). This field is only configured for the case of separate ROs between 2-step and 4-step type random access. | Propose to change the field description and conditional presence code as follows: msgA-SubcarrierSpacing Subcarrier spacing of PRACH (see TS 38.211 [16], clause 5.3.2). Only the values 15 or 30 kHz (FR1), and 60 or 120 kHz (FR2) are applicable. If the field is absent, the UE applies the SCS as derived from the msgA-PRACH-ConfigurationIndex in RACH-ConfigGenericTwoStepRA in the configured BWP (see tables Table 6.3.3.1-1 and Table 6.3.3.2-2, TS 38.211 [16]). The value also applies to contention free 2-step random access type (RACH-ConfigDedicated). The network is not expected to configure msgA-SubcarrierSpacing within this field for case of shared RO between 2-step and 4-step type random access. Conditional Presence Explanation  2StepL139 The field is mandatory present if prach-RootSequenceIndex L=139 and no 4-step random access type is configured or 2-step RA and 4-step RA separate ROs, otherwise the field is absent, Need S.  
V806 | vivo (Stephen) | 2StepRA | 3 | None | DiscMail |  | WI-CR Disc | The field msgA-SubcarrierSpacing is only needed for the case of 2-step only BWP. | Remove the sentence “This field is only configured for the case of separate ROs between 2-step and 4-step type random access”. | Rapp: should be included in WI CR email disc #943
Q007 | Qualcomm (Masato) | 2StepRA | 3 | None | PropDisc2 |  | Disc w WI-CR ph2 | "If not configured" can mean either RACH-ConfigCommonTwoStepRA is not included or ra-PrioritizationForAI is absent in RACH-ConfigCommonTwoStepRA. The first approach does not allow RACH prioritization to be configured only for 4-step RACH. | We should discuss if such signalling optimization is needed. If deemed necessary, make the following change, and put a suitable need code. If not configured the field is absent in RACH-ConfigCommonTwoStepRA, the UE shall use the values in the corresponding 4-step configuration if configured. | Rapp2: [AT109bis-e][072], R2-2004275 Not agreed. Will be moved to 2-Step RA WI discussion. Changed to Class 3
Z006 | Z(EV) | 2StepRA | 2 | None | ConcAgree WI-CR |  |  | This field is conditional “2StepOnly”. The description of the condition says: The field is mandatory present if there are no 4-step random access configurations configured in the BWP, i.e only 2-step random access type configured in the BWP, otherwise the field is Need S. So, basically, for the case when both 2-step and 4-step resources are present, this field is optional and if it is not present in this case, the UE behaviour should be specified. Our understanding is that in this case, corresponding value from the 4-step RACH configuration shall be used. So, this “specified” behaviour should be clarified in the field description | Add the following to the field description: “If the both 2-step and 4-step random access type resources are configured on the BWP, then this field is absent and the UE shall use the corresponding value from the RACH-ConfigCommon” | Rapp1: Will be discussed in [AT109bis-e][507][2s RA] CP and ASN.1 Issues (Ericsson)
Q008 | Qualcomm (Masato) | 2StepRA | 3 | None | PropDisc2 |  | WI-CR Disc ph2 | "If not configured" can mean either RACH-ConfigCommonTwoStepRA is not included or ra-Prioritization is absent in RACH-ConfigCommonTwoStepRA. The first approach does not allow RACH prioritization to be configured only for 4-step RACH. | We should discuss if such signalling optimization is needed. If deemed necessary, make the following change, and put a suitable need code. If not configured the field is absent in RACH-ConfigCommonTwoStepRA, the UE shall use the values in the corresponding 4-step configuration if configured. | Rapp2: [AT109bis-e][072], R2-2004275 Not agreed. Will be moved to 2-Step RA WI discussion. Changed to Class 3
Z007 | Z(EV) | 2StepRA | 2 | None | ConcAgree WI-CR |  |  | The description about absence doesn’t apply since this is a need M field. | Delete the phrase “Absent if only one preamble group is configured” | Rapp1: Will be discussed in [AT109bis-e][507][2s RA] CP and ASN.1 Issues (Ericsson)
Z008 | Z(EV) | 2StepRA | 2 | None | ConcAgree WI-CR |  |  | The description about absence doesn’t apply since this is a need M field. | Delete the phrase “Absent if only one preamble group is configured” | Rapp1: Will be discussed in [AT109bis-e][507][2s RA] CP and ASN.1 Issues (Ericsson)
O917 | OPPO (Lin Xue) | 2StepRA | 3 | None | PropAgree2 |  | WI-CR Disc | Agreement: Merge the two IEs “msgA-RSRP-Threshold-r16” and “msgA-RSRP-ThresholdSUL-r16” into using a single msgA-RSRP-Threshold-r16 Remove redundant parameter msgA-RSRP-ThresholdSSB-SUL. msgA-RSRP-ThresholdSUL-r16 and msgA-RSRP-ThresholdSSB-SUL are agreed to be removed. The conditional presence code for these two parameters should be removed correspondingly. | Remove field description of 2StepSUL
H246 | Huawei (David) | Gen | 2 | R2-2005263 | DiscMeet2 |  |  | This is an example of a case where a Need Code is missing after "otherwise the field is absent", because the condition before can change from true to false to true. | Will try to provide a list of cases. In general, Need R is probable the thing to add everywhere. | Rapp3: My recollection is we used this “otherwise the field is absent” without Need code in Rel-15, because we did not want to put additional requiremenets on UE in Rel-15. A network should interprete this as Need R
O903 | OPPO(Linxue) | 2StepRA | 2 | None | ConcAgree WI-CR | Done |  | Need code for 2-step CFRA should be same with that for 4-step CFRA. | Change need code to ‘Need S’ as for 4-step RACH | Rapp1: Will be discussed in [AT109bis-e][507][2s RA] CP and ASN.1 Issues (Ericsson)
O904 | OPPO(Linxue) | 2StepRA | 2 | None | ConcAgree WI-CR | Done |  | It should refer to RACH-ConfigGenericTwoStepRA IE. | Change ‘RACH-ConfigGeneric’ to ‘RACH-ConfigGenericTwoStepRA’ | Rapp1: Will be discussed in [AT109bis-e][507][2s RA] CP and ASN.1 Issues (Ericsson)
S503 | Samsung (Anil) | 2StepRA | 3 | None | ConcAgree WI-CR | Done |  | Incorrect IE for 2 step CFRA PUSCH resource configuration. | MsgA-PUSCH-Config-r16 includes two sets of MsgA-PUSCH-Resource-r16. For CFRA only one set is needed. So msgA-CFRA-PUSCH-r16 MsgA-PUSCH-Config-r16 should be changed as follows msgA-CFRA-PUSCH-r16 MsgA-PUSCH-Config-r16 MsgA-PUSCH-Resource-r16
O905 | OPPO(Linxue) | 2StepRA | 2 | None | ConcReject | Done |  | If mapping relationship between preamble and PRU is reused for CFRA, this parameter can be used to define the CFRA preambles per SSB for mapping when dedicated ROs are configured for 2-step CFRA. | Add Need code ‘OPTIONAL,--Cond occasionsTwoStepRA ’. Change the value range to (1..63) | Rapp1: Will be discussed in [AT109bis-e][507][2s RA] CP and ASN.1 Issues (Ericsson)
Z009 | Z(EV) | 2StepRA | 2 | None | ConcAgree WI-CR | Done | No 2-step CSI-RS, WI-CR Disc | This IE should be optional based on the field description. However, we wonder if this IE is even needed, in case of 4-step RA, the corresponding IE is used to distinguish the RAR for normal 4-step RACH and MSG1 based SI request, in which there is no MAC RAR but only RAID. However, in 2-step RACH, this is not applicable. So, may be we can delete this IE. | Delete the IE totalNumberOfTwoStepRA-Preambles -r16 (or at least make it optional) | Rapp1: Will be discussed in [AT109bis-e][507][2s RA] CP and ASN.1 Issues (Ericsson)
E102 | Ericsson(Henrik) | 2StepRA | 3 | None | ConcReject |  | Wi-CR Disc | The RACH occasion list associated with the CSI-RS resource, similar to 4-step RACH, is also provided, but the RA occasion indexes should be determined by msgA-PRACH-ConfigurationIndex and msgA-RO-FDM for 2-step RACH instead of being provided by prach-ConfigurationIndex and msg1-FDM. | Update text in field description to cover the above and other possible inpacts when a reply has been received from RAN1 | Whether CSI-RS is supported or not depends on the RAN1 answer to RAN2 LS (R2-2001929) Rapp1: Will be discussed in [AT109bis-e][507][2s RA] CP and ASN.1 Issues (Ericsson)
E103 | Ericsson(Henrik) | 2StepRA | 3 | None | ConcAgree WI-CR |  |  | This sentence should be deleted since these parameters are optional and the network can simply omit them if not needed or wanted. That also leaves the flexibility for the network to do include them, such that they can override the ones configured in the common signalling for this dedicated CFRA-TwoStep configuration. Note that this text was “inherited” from the field description for rach-ConfigGeneric in the (legacy) CFRA IE, where the concerned parameters are not optional. Hence, the situation is different for the case of 2-step CFRA and the rach-ConfigGenericTwoStepRA IE. | Delete sentence “The UE shall ignore msgA-preambleReceivedTargetPower, preambleTransMax, msgA-powerRampingStep, msgB-ResponseWindow, msgA-TransMax signaled within this field and use the corresponding values provided in RACH-ConfigCommonTwoStepRA.” Change rach-ConfigGenericTwoStepRA-r16 to OPTIONAL and possibly also specify the mandatory or optionality presence of the field with a field condition?
E104 | Ericsson(Henrik) | 2StepRA | 3 | None | ConcAgree WI-CR |  |  | The parameter is not OPTIONAL in the ASN.1 code. For this field description text to be valid, the parameter has to be OPTIONAL. This would also be consistent with the totalNumberOfRA-Preambles field in CFRA. | Change totalNumberOfTwoStepRA-Preambles to be OPTIONAL | Rapp1: Will be discussed in [AT109bis-e][507][2s RA] CP and ASN.1 Issues (Ericsson) Rapp3: Seems field is deleted in ASN.1. Changes Class 2->3
V807 | vivo (Stephen) | 2StepRA | 3 | None | PropAgree2 |  | WI-CR Disc | Only when both 2-step CFRA and 4-step CFRA resoruces are not configured, the UE will perform CBRA. | Change “If this field is absent” as “If this field and cfra are absent”.
E934 | Ericsson(Henrik)-943 | 2StepRA | 3 | None | DiscMail |  |  | ]: The conditional presence code “SSB-CFRA” is used both for ssb-perRACH-Occasion in occasions in CFRA and for ssb-perRACH-OccasionTwoStepRA-r16 in ocasionsTwoStepRA-r16 in CFRA-TwoStep-r16. Still the explanation of this conditional presence code reads: “The field is mandatory present if the field resources in CFRA is set to ssb; otherwise it is absent.” Apparently, the explanation text has not been updated to take into account that the conditional presence code can be used in CFRA-TwoStepRA-r16 too | “The field is mandatory present if the field resources in CFRA or CFRA-TwoStep is set to ssb; otherwise it is absent.”
H076 | Yinghao (Huawei) | 2StepRA | 3 | R2-2003631 | ConcReject |  | WI-CR Disc ph1 | The field should be configured for the cases of separate RACH Occasion and 2-step RACH only, which is not ensured by the current condition/field description. | v60dl: See Tdoc.
H636 | (Huawei) YinghaoGuo | 2StepRA | 3 | R2-2004989 | PropReject2 |  |  | The field can be optionally present in case of separate RO, need S | change the conditional presence tag to 2stepOnlyAndSepRO | Rapp: It is clear already that for a 2-step only RO, the condition applies; field descriptions of the parameters: “This field may only be present if no 4-step type RA is configured in the BWP or in the case of separate ROs with 4-step type RA.” This is clear from
O906 | OPPO(Linxue) | 2StepRA | 3 | None | ConcAgree WI-CR |  |  | Maximum transmission number is not mandatorily configured when 2-step RACH and 4-step RACH are configured simultaneously on the BWP. If it is absent, preambleTransMax configured for 4-step RACH can be reused.. | Add Need code ‘OPTIONAL,--Cond 2StepOnly’ Add ‘If the field is absent the UE shall use the value of corresponding 4-step random access parameter in the configured BWP. This field may only be present if no 4-step type RA is configured in the BWP.’ | Rapp1: Will be discussed in [AT109bis-e][507][2s RA] CP and ASN.1 Issues (Ericsson) Rapp3: Seems not all aspects of the RIL comments ar respected. Need to be discussd during WI session. Change class 2->3
Z010 | Z(EV) | 2StepRA | 2 | None | ConcAgree WI-CR |  |  | Like other fields, this field (preambleTransMax-r16) should also have been Optional, Cond 2-stepOnly | make it (preambleTransMax-r16) Optional, Cond 2StepOnly | Rapp1: Will be discussed in [AT109bis-e][507][2s RA] CP and ASN.1 Issues (Ericsson). Rapp3: Seems covered in WI-CR
S506 | Samsung (Anil) | 2StepRA | 3 | None | ConcAgree WI-CR |  | see Disc Wi-CR (RRC and MAC) | RAN2 Agreement: msgA-TransMax is configured for 2 step CFRA in rachConfigDedicated and that the UE is not allowed to switch to 4-step RACH if this is not configured in rachConfigDedicated msgA-TransMax is included in RACH-ConfigGenericTwoStepRA. So, msgA-TransMax can only be configured if network wants to configure separate PRACH occasions for 2 step CFRA as RACH-ConfigGenericTwoStepRA is included in RACH-ConfigDedicated only in that case. According to agreement, Network should be able to configure msgA-TransMax for 2 step CFRA in rachConfigDedicated irrespetive of whether separate RACH occasions for 2 step CFRA are configured or not. | Remove parameter ' msgA-TransMax-r16' from RACH-ConfigGenericTwoStepRA and include in RACH-ConfigCommonTwoStepRA-r16. Also add msgA-TransMax in rachConfigDedicated in IE CFRA-TwoStep-r16 [Comments]:
S504 | Samsung (Anil) | 2StepRA | 2 | None | ConcAgree WI-CR |  |  | msgATransMAX is applicable if switching to 4 step RA is supported . However current text states otherwise. | Update the description as follows: msgA-TransMax Max number of MsgA preamble transmissions performed before switching to 4-step random access (see TS 38.321 [3], clauses 5.1.1). This field may only be applicable in case of 2-step and 4-step RA type are configured or and switching | Rapp1: Will be discussed in [AT109bis-e][507][2s RA] CP and ASN.1 Issues (Ericsson) Rapp3: Issues raied in RIL implemented in WI CR
H638 | (Huawei) YinghaoGuo | 2StepRA | 3 | R2-2004989 | ConcAgree WI-CR |  | WI-CR Disc ph2 | This should also be taken care of by the conditional presence tag | Use conditional presence tag to define the absence/presence | Rapp3: I tend to agree. Since simplar RILs are discussed in WI session, I change class 2->3
S305 | Samsung (Fasil) | MobEnh | 3 | None | ToDo |  |  | IE name is a bit misleading as they don’t contain the complete DAPS configuration. daps-Config-r16 indicates only if the bearer is configured for DAPS, we suggest to rename as dapsConfigured-r16 | daps-Config-r16dapsConfigured-r16 ENUMERATED{true} OPTIONAL --Need N
E234 | Ericsson (Mattias) | mobEnh | 3 | None | ToDo |  |  | DAPS HO is not supported together with Ethernet Header Compression (EHC). We think this should be clarified here, similar to how it is clarified that MR-DC is not configured. | Change the field description to “Indicates that the bearer is configured as DAPS bearer. This field is optional present, need N, in case masterCellGroup includes ReconfigurationWithSync, and MR-DC is not configured and ethernetHeaderCompression is not configured for the DRB. Otherwise the field is absent.”
O201 | OPPO (Haitao) | mobEnh | 3 | None | ToDo |  |  | CHO and DAPS cannot be configured at the same time. This should be reflected in the spec. | change the field description to “Indicates that the bearer is configured as DAPS bearer. This field is optional present, need N, in case masterCellGroup includes ReconfigurationWithSync, MR DC is not configured, and conditionalReconfiguration is not configured. Otherwise the field is absent.”
V102 | vivo-Chenli | MIMO | 2 | R2-2002871 | ConcAgree WI-CR |  | As proposed in RIL | In Rel-16, the SCell BFR is introduced, while RLM on SCell is still not allowed. But current specification doesn’t preclude this intention, which means specification allows RLM configuration in SCell. | : In the field description of RadioLinkMonitoringConfig, only beamFailure can be configured for SCell should be clarified. [Details can be found in R2- 2002871, if needed]
I652 | Intel (Sudeep) | IIoT | 2 | None | ConcAgree WI-CR |  |  | Field description captured behaviour on absence. Should be Need S. | Change to Need S. Same change for next field - timeInfoType-r16
H155 | Tao (Huawei) | IIOT | 3 | None | ConcReject |  | The four integer values have already a fixed length as derived from the min and max values specified in ASN.1. There was probably a misunderstanding by the reporting company. | Currently, the time related parameters contained in the ReferenceTimeInfo IE are encoded by INTEGER type. The length of each certain parameter, e.g. refDays-16, is variable and is dependent on its exact value. Considering CU-DU split architecture, when the network is to broadcast a SIB9, the message is generated by the CU and delivered to the DU. The DU would convey the accurate ReferenceTimeInfo into the SIB9 message and further sent it out. In this procudure, the length of a specific parameter encoded by the DU may be different with the length of bits that reserved for this parameter by the CU. The DU need to recognize the length of each parameter by decoding the ReferenceTimeInfo IE, before construct and forward the message, which may cause extra latency. | v37: change the type of *all* parameters in ReferenceTimeInfo from INTEGER to BIT STRING, which will result in fixed length of parameters after encoding.
Q022 | Qualcomm (Masato) | MIMO | 2 | None | PropReject2 |  |  | It was discussed whether to use 'SEQUENCE' or 'CHOICE' here in R2-2001677 and RAN2 #109e meeting. The conclusion was to ask RAN1 if schemes 2a/2b/3 and scheme 4 (slotBased) are always mutually exclusive or not. RAN1 reply LS in R2-2004251 states that the schemes 2a/2b/3 and scheme 4 should be mutually exclusive. | Change 'SEQUENCE' to 'CHOICE' | Rapp3: RAN1 LS was discussed in email discussion (POST109bis-e)(903)(eMIMO), and RAN2 agreed to not change asn.1, but add IE description text above (refer to restriction details as specified in RAN1 spec).
S107 | Samsung(Hyunjeong) | V2X | 3 | None | ToDo Ph1 |  | v14 | The field description should be changed to be aligned with that for Event V1 and Event V2 in TS 36.331. | Event V1: CBR of V2X sidelink communication becomes better than absolute is above a threshold (as specified in TS 36.331 [10]); Event V2: CBR of V2X sidelink communication becomes worse than absolute is below a threshold (as specified in TS 36.331 [10]);
S108 | Samsung(Hyunjeong) | V2X | 3 | None | ToDo Ph1 |  | v14 | The IE is for V2X sidelink communication. | Type of the configured CBR measurement report for V2X NR sidelink communication.
S109 | Samsung(Hyunjeong) | V2X | 3 | None | ToDo Ph1 |  | v14 | The IE is for V2X sidelink communication. | Choice of EUTRA NR event triggered reporting criteria.
Z272 | ZTE (ZMJ) | MobEnh | 3 | None | ToDo Ph1 |  |  | Considering we introduce the condEventA3 and condEventA5 in the ASN. 1 as new CHO/CPC events, whether we need to explain these in this section of IE description, as the normal Event AN? If needed, the corresponding description should also be captured in the text (section 5.5.4 Measurement report triggering) as a sub-section, e.g. 5.5.4.X CondEvent A3 (Conditional reconfiguration candidate becomes amount of offset better than PCell/PSCell). | If needed, add the corresponding description for condEventA3 and condEventA5 as follows: CondEvent A3: Conditional reconfiguration candidate becomes amount of offset better than PCell/PSCell; CondEvent A5: PCell/PSCell becomes worse than absolute threshold1 AND Conditional reconfiguration candidate becomes better than another absolute threshold2;
S457 | Samsung (soenghun Kim) | MDT | 3 | None | ToDo Ph1 |  |  | includeCommonLocationInfo, includeBT-Meas, includeWLAN-Meas and includeSensor-Meas are applicable for both periodical reporting and event-triggered reporting | remove above IEs from the current place and move them up directly under ReportConfigNR
S958 | Samsung (Sangbum Kim) | MDT | 2 | TBD | PropAgree |  |  | In order to have delta signalling i.e. avoid that entire list has to be included, need M is more appropriate, which is aligned with LTE. | includeBT-Meas-r16 SetupRelease {BT-NameList-r16} OPTIONAL, -- Need RM includeWLAN-Meas-r16 SetupRelease {WLAN-NameList-r16} OPTIONAL, -- Need RM includeSensor-Meas-r16 SetupRelease {Sensor-NameList-r16} OPTIONAL -- Need RM ]] [Comments]:
S458 | Samsung (soenghun Kim) | MDT | 3 | None | ToDo Ph1 |  |  | Same issue as S457. includeCommonLocationInfo, includeBT-Meas, includeWLAN-Meas and includeSensor-Meas are applicable for both periodical reporting and event-triggered reporting | Remove above IEs from the current place
H016 | Jun Chen (Huawei) | MDT | 3 | None | ToDo Ph1 |  |  | It is not clear whether the reportInterval also indicates the periodicity for performing of the measurements. | the periodicity for reporting -> the periodicity for performing and reporting
S117 | Samsung(Hyunjeong) | V2X | 2 | None | PropAgree |  | v14 | Since Event C1 and Event C2 are defined for CSI RS resource in E-UTRA, it is better to avoid using C1 and C2 for NR Sidelink communication. | Use SN (i.e., Event S1 and Event S2) for NR SL CBR measurement and report as in subcluase 5.5.4 in TS 36.331. | Rapp3 Tend to agree on RIL proposal, to be consistent with 36.331.
B002 | Lenovo (Hyung-Nam) | URLLC | 2 | None | ConcAgree WI-CR |  | v38 | New values are introduced by t-StatusProhibitExt-r16 which are not overlapping with the legacy ones in t-StatusProhibit. In such case there is no need to introduce them by t-StatusProhibitExt-r16. Instead they can be introduced as Rel-16 NCE of t-StatusProhibit. Furthermore, there is no stringent need to have extension marker in DL-AM-RLC-v16xy. | Replace “Ext-r16” by “-v16xy” and remove extension marker as shown below. DL-AM-RLC-v16xy ::= SEQUENCE { t-StatusProhibit-v16xy T-StatusProhibit-v16xy OPTIONAL -- Need N } | Rapp2: [AT109bis-e][071], R2-2004278 B002, I654, I653): Agree on B002 and I653 (change need code to “need R”). The changes shall be captured in the IIOT RRC CR. Continue discussion on I654. Rapp2 re-assings to URLLC CR
I654 | Intel (Sudeep) | URLLC | 2 | R2-2004602 | ConcAgree WI-CR |  |  | DL-AM-RLC-v16xy is not used anywhere and is an orphan. | Update where it is to be used.
I653 | Intel (Sudeep) | URLLC | 2 | None | ConcAgree WI-CR |  |  | Looks like a configuration parameter that is stored. Hence should be Need M/R. Difficult to say which one without understanding how the IE is used but the extension marker and field description implies it should be possible to release this field independently and hence Need R might be more appropriate. See also comment I654. | Change Need code to M/R. | Rapp2: [AT109bis-e][071], R2-2004278 B002, I654, I653): Agree on B002 and I653 (change need code to “need R”). The changes shall be captured in the IIOT RRC CR. Continue discussion on I654. Rapp2 re-assings to URLLC CR
C103 | CATT (Chandrika) | DCCA | 3 | R2-2002790 | ConcAgree WI-CR |  | v13 | related to C104. In current CR, the T316 is configured in the RLF-TimersAndConstants, which will introduce the reset of T310 N310 N311, if the NW wants to reconfiguration the t316. t316 is different with the T301 T310 T311 which is a common feature supported by all UE. And in current CR, the t316 can only be optionally present, if the split SRB1 or SRB3 is configured. That is the t316 can only be configured upon the DC is configured. It is better to configure the t316 independently from the rlf-TimersAndConstants. Considering t316 can only be configured with DC, it is better to configured within the MRDC-SecondaryCellGroupConfig | An contribution needed | Oumer: Implemente
M004 | MediaTek (Felix) | DCCA | 2 | None | ConcAgree WI-CR |  | v36 | For the timer T316 configuration, need code Need N is used. Need N means one-shot configuration field that is not stored and whose presence causes a one-time action by the UE. Value for timer T316 is not such parameter. | Change to “Need M” | Rapp1: Tend to agree, Rapp2: [AT109bis-e][071], R2-2004278 (M004): Agree to define Need M for field t316-r16. The change shall be captured in DCCA CR Rapp2: t316-r16 configured in RRCReconfiguration. Oumer: Need code updated (field moved to RRCReconfiguration
I655 | Intel (Sudeep) | DCCA | 2 | None | DiscMail2 |  |  | Cannot normally use conditional presence for setupRelease fields as the field must be present to release the configuration when the configuration is not valid. | Remove conditional presence and move the details to field description to indicate when the network should configure the UE with this field. | Ericsson (Oumer): The relevant field is now moved to reconfiguration, but the RIL still applies ther
S206 | Samsung (Sangkyu) | IIOT, (URLLC) | 2 | None | ConcAgree WI-CR |  |  | SchedulingRequestResourceConfig-v16xy is defined but not used anywhere. | schedulingRequestResourceToAddModList-v16xy should be added in PUCCH-Config | Rapp2: [AT109bis-e][071], R2-2004278 Agree to add IE SchedulingRequestResourceConfig-v16xy in IE PUCCH-Config as shown below (see tdoc R2-2004278). The change shall be captured in the IIOT RRC CR
H055 | Chong Lou (Huawei) | URLLC | 3 | R2-2003615 | ConcReject |  |  | According to RAN1 agreements: When two PUCCH-Configs are configured, SchedulingRequestResourceConfig can be configured in both PUCCH-Configs. If the same PUCCH resource ID can be configured in different PUCCH-Config, a PUCCH-ResourceId in a SchedulingRequestResourceConfig refers to a PUCCH-Resource in the PUCCH-Config containing the SchedulingRequestResourceConfig. | v31 See Tdoc
I669 | Intel (Sudeep) | URLLC | 2 | None | ConcAgree WI-CR |  |  | It looks like a stored configuration in the UE and hence cannot be Need N. Use Need R or setupRelease with Need M if delta signalling is useful considering also future extensions. | Change to Need R. or setupRelease with Need M. | Rapp1: will implemnent Need R. Rapp2: [AT109bis-e][066] Change to Need R
H226 | Yinghao (Huawei) | NR-U | 3 | R2-2003638 | ConcAgree WI-CR |  |  | Common search space can also use search space group 100e Agreement Agreement: For search space switching, limit the switching to USS and Type-3 CSS. | v39, See Tdoc. | Rapp2 (WI Rapp) “Captured in endorsed CR1528Rev1 (by moving the referenced two IEs to SearchSpace-v16xy)”.
H242 | Huawei (Zhenzhen/David) | Gen | 2 | Will be submitted | DiscMeet |  |  | These fields are all about additional combinations of DCI formats to monitor, there is no reason to have 3 new fields rather than 1. | v135: only introduce one new field with all the values. However, for each of the current 3 new fieds, it needs to be checked whether the intention is that the UE only monitors the formats indicated by the new field, or the combination of the formats indicated by the legacy field and by the new field. In the second case, since the legacy field has two values, it means the values of the new field may be split in two (to take each value) or 3 (each value or no value).
Z106 | Z(GY) | IIOT | 2 | None | DiscMail |  |  | If we following the current structure, when adding search space with R16 specific search space type, both the SearchSpace and the SearchSpace-v16xy should be added with the searchSpaceId set to the same value. Another option is to introduce a SearchSpaceExt-r16, in which only the R16 specific configuration is included so that there is no need to repeat the searchSpaceId. | (1)Introduce SearchSpaceExt-v16xy SearchSpaceExt-v16xy ::= SEQUENCE { controlResourceSetId-r16 ControlResourceSetId-r16 OPTIONAL, -- Cond SetupOnly2 searchSpaceType-r16 CHOICE { common-r16 SEQUENCE { dci-Format2-4-r16 SEQUENCE { nrofCandidates-CI-r16 SEQUENCE { aggregationLevel1 ENUMERATED {n1, n2} OPTIONAL, -- Need R aggregationLevel2 ENUMERATED {n1, n2} OPTIONAL, -- Need R aggregationLevel4 ENUMERATED {n1, n2} OPTIONAL, -- Need R aggregationLevel8 ENUMERATED {n1, n2} OPTIONAL, -- Need R aggregationLevel16 ENUMERATED {n1, n2} OPTIONAL -- Need R }, ... }, dci-Format2-5-v16xy SEQUENCE { nrofCandidates-IAB-r16 SEQUENCE { aggregationLevel1-r16 ENUMERATED {n1, n2} OPTIONAL, -- Need R aggregationLevel2-r16 ENUMERATED {n1, n2} OPTIONAL, -- Need R aggregationLevel4-r16 ENUMERATED {n1, n2} OPTIONAL, -- Need R aggregationLevel8-r16 ENUMERATED {n1, n2} OPTIONAL, -- Need R aggregationLevel16-r16 ENUMERATED {n1, n2} OPTIONAL -- Need R }, ... }, dci-Format2-6-r16 SEQUENCE { ... } OPTIONAL, -- Need R ... }, mt-Specific-v16xy SEQUENCE { dci-Formats-r16 ENUMERATED {formats2-0-And-2-5}, ... } } OPTIONAL -- Cond Setup2 } (2)Change the presence condition for controlResourceSetId-16 from SetupOnly into Setuponly2: Conditional Presence Explanation  Setup This field is mandatory present upon creation of a new SearchSpace. It is optionally present, Need M, otherwise.  Setup2 Either of searchSpaceType (without suffix) or searchSpaceType-r16 field is mandatory present upon creation of a new SearchSpace. The fields are optionally present, Need M, otherwise.  SetupOnly This field is mandatory present upon creation of a new SearchSpace. It is absent, Need M, otherwise.  SetupOnly2 Either of controlResourceSetId (without suffix) or controlResourceSetId -r16 field is mandatory present upon creation of a new SearchSpace. The fields are optionally present, Need M, otherwise.  (3) Introduce searchSpaceExtsToAddModList-r16 instead of searchSpacesToAddModList-r16: searchSpaceExtsToAddModList-r16 SEQUENCE(SIZE (1..10)) OF SearchSpaceExt-v16xy OPTIONAL, -- Need N | Ericsson (Zhenhua): This part is related with eURLLC WI, not IIoT WI
O802 | OPPO(Huyi) | PowSave | 2 | None | ConcReject |  |  | This field is applied to eMIMO. If the field dci-Format2-6-r16 is presnet for power saving, UE is expected to use the field controlResourceSetId (without suffix). | Add description for controlResourceSetId-r16 as follow. controlResourceSetId-r16 is mandatory absent if the field dci-Format2-6-r16 is present. | Rapp2: [AT109bis-e][066] No support
H243 | Huawei (Zhenzhen/David) | Gen | 2 | Will be submitted. | DiscMeet |  |  | These two fields are only useful when SearchSpace is used in PDCCH-Config in SearchSpaceToAddModList (for MIMO), while other values are only useful in PDCCH-ConfigCommon in commonSearchSpaceList (for IAB and ?). | v125: consider whether to make the searchSpaceId optional and clarify the presence of controlResourceSetId only in PDCCH-Config, or create separate extensions SearchSpaceDedicated-v16xy and SearchSpaceCommon-v16xy. Also, consider whether extension markers in the common part, which is used in SI, is really a good idea (this will cost several bytes per SearchSpace if used).
M120 | MediaTek (Nathan) | IAB | 2 | None | PropAgree2 |  |  | The field searchSpaceType-r16 is now a CHOICE with one value and no extension marker. | Confirm that the structure is right and the mt-Specific-v16xy branch is not needed, and if so, remove the vacuous CHOICE. | Rapp3: mt-Specific-v16xy branch was deleted by the endorsed IAB CR, so confirmed. I agree redundant CHOICE structure should be deleted Can be captured in IAB CR. Changed WI code to IA
M121 | MediaTek (Nathan) | URLLC | 2 | None | PropAgree2 |  |  | Issue E087 was not fully implemented and dci-Format2-4-r16 is still mandatory in the ASN.1. | Add OPTIONAL --Need R for dci-Format2-4-r16. | Rapp3: Agree, could be solved in URLLC CR, that introduced this format.
S018 | Samsung (Milos) | IAB | 2 | None | ConcReject | Done |  | The fields 'dci-Format2-5-v16xy' and 'mt-Specific-v16xy' cannot be added, as no extension marker is present. | Instead, new SearchSpace IE (i.e. with '-v16xy' suffix) including searchSpaceType (only) has to be defined, and then parallel list of searchSpacesToAddModList and commonSearchSpaceList can be added under PDCCH-Config and PDCCH-ConfigCommon, respectively. | Rapp1: New IE introduced, assumes RIL is invalidated. Rapp2: [AT109bis-e][066] No action needed.
E087 | Ericcson (Ajmal) | IAB | 2 | None | ConcAgree WI-CR | Done |  | Add OPTIONAL –Need R for dci-Format2-5-v16xy. | Add OPTIONAL – Need R | Rapp1: Agree, OPTIONAL – Nreed R should be added for all DCI formats. Rapp2: [AT109bis-e][066] Make dci-Format2-4-r16, dci-Format2-5-v16xy and mt-Specific-v16xy optional Need R
H390 | Huawei (Yiru Kuang) | PowSave | 3 | R2-2005405 | DiscMailPS |  |  | In RAN1#96bis meeting, there was an agreement: For PDCCH-based power saving signal/channel, • The set of AL(s) is configured • The number of PDCCH candidate(s) for each AL is configured But in current signalling design, the aggregation level and the number of PDCCH candidate(s) are not configurable for DCP (dci-Format2-6). | The configurable aggregation level and the number of PDCCH candidate(s) should be added for DCP (dci-Format2-6).
M119 | MediaTek (Nathan) | IAB | 2 | None | PropAgree2 |  |  | Extra comma after the close brace terminating the SEQUENCE common-r16 in SearchSpace-v16xy (will break ASN.1 compilation). | Remove the comma. | Rapp3. Agree, should be fixed in IAB CR. Changed WI code to IAB
N030 | Nokia (Tero) | IAB | 2 | None | ConcReject | Done |  | This field is not encoded since it’s a mandatory(!) ENUMERATED with just one value. Presumably this should be OPTIONAL? | Add OPTIONAL to the field and also a field description: mt-Specific-v16xy SEQUENCE { dci-Formats-r16 ENUMERATED {formats2-0-And-2-5} OPTIONAL, -- Need R ... } dci-Formats-r16 Indicates whether the IAB-MT monitors in this USS for DCI formats 2-0 and 2-5.
E088 | Ericcson (Ajmal) | IAB | 2 | None | ConcReject | Done |  | Add OPTIONAL –Need R for mt-specific-v16xy. | Add OPTONAL --Need R | Rapp2: Changed Class 1 to Class 2 Rapp2: [AT109bis-e][066] Make dci-Format2-4-r16, dci-Format2-5-v16xy and mt-Specific-v16xy optional Need R.
I658 | Intel (Sudeep) | MIMO | 2 | None | DiscMail |  |  | These are present in different elements of a list and can’t be present in together. Not clear what this sentence is trying to say and doesn’t seem needed. See also I657 as the relative usage of the two versions of SearchSpace is not clear. | Delete sentence. | Rapp2: [AT109bis-e][066] Needs further discussion
H025 | Chong Lou (Huawei) | URLLC | 3 | None | ConcAgree WI-CR |  |  | The maximum UL CI monitoring periodicity is 10 slots. So the maximum monitoring periodicity for DCI format 2_4 should be updated to 10 slots in the field description and it can be moved to the fiedl description of monitoringSlotPeriodicityAndOffset. | See description.
I659 | Intel (Sudeep) | Gen | 2 | None | DiscMail |  |  | This is not the right place to capture the relationship between the two. Should be captured in the fields where the IEs are used. See also I657. | Remove condition. And clarify the relationship as captured in I657. | Rapp2: [AT109bis-e][066] Needs further discussion
E089 | Ericsson (Ajmal) | IAB | 3 | None | ConcAgree WI-CR | Done |  | The -v16xy should to be removed as well as the “Need FFS” should be replaced with “Cond TDD_IAB”. Also, the explanation for the TDD_IAB should be added in the Conditional presence field. | “tdd-UL-DL-ConfigurationDedicated-iab-mt TDD-UL-DL-ConfigDedicated-IAB-MT OPTIONAL, -- Cond TDD_IAB” TDD_IAB For IAB-MT, this field is optionally present, Need R, for TDD cells. It is absent otherwise.  
I802 | Intel (Sudeep) | DCCA | 3 | R2-2004732 | ToDo |  |  | Presence in conditions is not appropriate for SetupRelease fields. More details in Tdoc. Also next 2 fields. | As suggested in Tdoc.
C141 | CATT (Chandrika) | DCCA | 3 | R2-2004894 | ToDo |  |  | In current structure, separate setupRelease structure used for the fields of dormantDownlinkBWP-Id, firstWithinActiveTimeBWP-Id, firstOutsideActiveTimeBWP-Id, dormancyGroupWithinActiveTime and dormancyGroupOutsideActiveTime. However, these fields are not independent, e.g. the firstOutsideActiveTimeBWP-Id and the dormancyGroupOutsideActiveTime should be setup and released at the same time, and upon the release of the dormantDownlinkBWP-Id, the network should release all the firstWithinActiveTimeBWP-Id, firstOutsideActiveTimeBWP-Id, dormancyGroupWithinActiveTime and dormancyGroupOutsideActiveTime if configured. The current separate structure doesn’t capture the relations along these fields clearly. | See the related tdoc.
H316 | Huawei (David/Rui) | DCCA | 3 | None | PropAgree2 |  |  | (Added dormancyGroupWithinActiveTime and dormancyGroupOutsideActiveTime which were in R2-2003882, the field descriptions were merged but the parameters in ASN.1 were missed). The conditions of these fields should be MultipleNonDormantBWP and MultipleNonDormantBWP-WUS respectively | Change Need M of dormancyGroupWithinActiveTime to Cond MultipleNonDormantBWP, change Need M of dormancyGroupOutsideActiveTime to MultipleNonDormantBWP-WUS
I813 | Intel (Sudeep) | NR-U | 2 | None | ToDo |  |  | No mechancism to release the field | Use SetupRelease
I801 | Intel (Sudeep) | MIMO | 3 | R2-2004732 | DiscMail |  |  | Presence of fields in conditions is not apprioriate for SetupRelease. More details are discussed in the Tdoc. Also for the next field. | As suggested in the Tdoc. | MIMO RRC Rapp: discussed in MIMO RRC discussion 933
S652 | Samsung (Seungri Jin) | MIMO | 2 | None | ConcAgree WI-CR |  |  | According to the RAN1 (R1-2001478), BDFactorR is Per DL serving cell. | It should be directly under ServingCellConfig (or PDCCH-servingCellConfig). | Rapp2: [AT109bis-e][070], R2-2004272 RIL [S651] is covered by WI RRC offline: not agreed here Rapp3: bd-FactorR moved to IE PhysicalCellGroupConfig in MIMO CR, not exactly as proposed in this RIL.
S651 | Samsung (Seungri Jin) | MIMO | 2 | None | ConcAgree WI-CR |  |  | lte-CRS-ToMatchAround is placed directly under ServingCellConfig, both lte-CRS-PatternList-r16 and lte-CRS-PatternListSecond-r16 should be aligned. | lte-CRS-PatternList-r16 and lte-CRS-PatternListSecond-r16 should be placed under ServingCellConfig (i.e. move from UplinkConfig to ServingCellConfig) | [ZTE] We agree, lte-CRS-PatternList should be moved to ServingCellConfig. Rapp2: [AT109bis-e][070], R2-2004272 RIL [S651] is covered by WI RRC offline: not agreed here
V103 | vivo-Chenli | MIMO | 3 | None | ConcAgree WI-CR |  |  | bdFactorR-r16, lte-CRS-PatternList-r16, and lte-CRS-PatternListSecond-r16 should be configured for DL, not for UL. Thus, it should be included in ServingCellConfig. | Move these three IEs into the ServingCellConfig. | Ericsson (Helka) These are hanlded already.Partly according the comment and partly according to LS from RAN1.
C125 | CATT (Chandrika) | DCCA | 3 | None | PropReject2 |  |  | In current spec, both the firstOutsideActiveTimeBWP-Id and firstwithinActiveTimeBWP-Id are optional present upon the dormant BWP is configured, this may lead to no first active BWP from dormancy be configured, so some restriction can be added in the field description to ensure at least one of the firstOutsideActiveTimeBWP-Id and firstwithinActiveTimeBWP-Id should be configured. | this field contains the ID of the downlink bandwidth part to be used as dormant BWP, if the dormantDownlinkBWP-Id is configured, at least one of the firstOutsideActiveTimeBWP-Id or firstwithinActiveTimeBWP-Id should be configured. | Ericsson (Oumer): the firstOutside/within fields are needed if more than one non-dormant BWPs are configured (if only 1, then it is implicitly clear which one is the dormant and non-dormant).
V104 | vivo-Chenli | MIMO | 3 | None | DiscMail |  |  | In RAN1 #98bis, following agreements were made on CRS rate matching. “Optionally” in the agreement implies that a UE under multi-TRP operation can be configured with multiple CRS patterns but are not associated with TRPs. In this case, the UE shall rate match PDSCH around configured CRS patterns from multiple TRPs. It is beneficial for a UE supporting the capability to operate in MTRP scenarios with severe interference among TRPs. Current field description of non-overlapping CRS patterns within a CRS pattern list does not allow such agreed operation. Thus, the non-overlapping description should be removed. Agreement For multi-DCI based multi-TRP/panel transmission, the UE shall rate match around: Configured CRS patterns which optionally associated with a higher layer signaling index per CORESET (if configured) and are applied to the PDSCH scheduled with a DCI detected on a CORESET with the same higher layer index. This is a UE optional feature with separate UE capability signalling If UE does not support this feature, the default UE behaviour is the following: For multi-DCI based multi-TRP/panel transmission, the UE shall rate match PDSCH around configured CRS patterns from multiple TRPs   | Remove the restriction: the LTE CRS patterns in this list shall be non-overlapping in frequency.
Z015 | Z(EV) | NR-U | 2 | None | ConcReject |  |  | According to the following RAN1 agreement, there is a default behaviour that needs to be specified when the field is not signalled. So, the need code needs to reflect that and we have to specify the default behaviour according to this agreement: Agreement: The ED threshold that the UE applies when initiating a channel occupancy to be shared with the gNB is configured by gNB (RRC signaling) if ED threshold that the UE applies when initiating a channel occupancy to be shared with the gNB is not configured, the transmission of the gNB in UE initiated COT may include only control/broadcast signals/channels transmissions of up to 2/4/8 OFDM symbols in duration for 15/30/60 kHz SCS. | Update the need code as appropriate and define the default behaviour. | Rapp2: Flagged by Qc: "It was explicitly stated in RAN1 parameter list “Add in SIB1 and ServingCellConfigCommon”. This parameter should be per cell (per region or country in reality)." Rapp 2: [AT109bis-e][070], R2-2004272 and TP in R2-2004273 There is no need to update the need code of ul-toDL-COT-SharingED-Threshold and define a default behavior proposed by [Z015]. Behavior is clear in RAN1 spec: not agreed MIMO RRC Rapp: discussed in MIMO RRC discussion 93
Q023 | Qualcomm (Masato) | MIMO | 2 | None | PropAgree2 |  |  | According to the latest RAN1 agreement in R1-2001260, 'If MAC-CE based PL RS activation/update is not enabled, UE is not expected to be configured with more than 4 PL RS.' We should clarity this in the field description of enablePLRSupdateForPUSCHSRS. | Add "If this field is not configured, the number of RS resources configured for pathloss estimates for PUCCH, PUSCH, and SRS should be no more than 4."
Z305 | ZTE (LiuJing) | DCCA | 3 | R2-200xxxx | ToDo |  |  | For firstWithinActiveTimeBWP-Id-r16 and firstOutsideActiveTimeBWP-Id-r16, the condition is unclear whether it can be absent when UE is only configured with two BWPs, and it is unclear whether network can leave the field as it is when dormant DL BWP is released. We suggest to make it clear in specification, so there is no inter-operability issue between UE and network. | We will provide contribution for this.
Z019 | Z(EV) | NR-U | 3 | None | ToDo Ph1 |  |  | According to the following agreement, this field should have been UE specific. So, perhaps this should be added to servingCellConfig? Agreement: For FBE operation FFP configuration is included in SIB-1 FFP configuration can be signaled for a UE with UE-specific RRC signaling | Add the FFP (semiStaticChannelAccessConfig) to servingCellConfig instead of servingCellConfigCommon. | Rapp3:Changed Clas 2->
I660 | Intel (Sudeep) | NR-U | 2 | None | ConcReject |  |  | SIB fields should use Need R. | Change to Need R. Also the next field discoveryBurstWindowLength-r16. | Rapp2: Flagged. ServingCellConfigCommon is not used in SIB (but ServingCellConfigCommonSIB is)
I814 | Intel (Sudeep) | NR-U | 2 | None | ToDo |  |  | Even if this is ConfigCommon, Need R should be used to allow release. | Change to Need R.
E251 | Ericsson (Cecilia) | NR-U | 3 | None | ToDo |  |  | intraCellGuardBandDL/UL is only included in ServingCellConfigCommon, i.e. basically for SCells and SCGs only. The configuration for the PCell/SpCell would only be possible upon Reconfiguration withSync. | This field is either added to ServingCellConfig (so that configuration on PCell is supported) or moved to ServingCellConfig (same place for configuration of guard bands for SpCells and SCells)
V020 | vivo(Boubacar) | NR-U | 3 | None | ToDo |  |  | Currently intraCellGuardBandUL-r16 and intraCellGuardBandDL-r16 parameters are only included in ServingCellConfigCommon, but not in ServingCellConfigCommonSIB. As they are not included in ServingCellConfigCommonSIB, in idle mode state UE cannot access to them, thus when UE enters in RRC connected mode UE cannot directly use them. The ServingCellConfigCommon of PCell is provided to UE using reconfigurewithsync, therefore, for UE to get intraCellGuardBandUL-r16 and intraCellGuardBandDL-r16 parameters, network has to perform a UE reconfiguration with sync. | Add intraCellGuardBandUL-r16 and intraCellGuardBandDL-r16 parameters in ServingCellConfigCommonSIB. | Rapp3: Should be discussed in WI session. Alternative solution discussed in E251, and is also open issue in WI. Change class 2 to 3
E252 | Ericsson (Cecilia) | NR-U | 2 | None | DiiscMeet |  |  | The absence of intraCellGuardBandUL/DL sets up default guard bands. This will impact legacy UEs and UEs that do not support guard bands, see feature (10-19a [Support DL reception in a carrier with intra-cell guard-bands] and 10-19b [Support UL transmission with subset of RB sets passing LBT]) in RAN1 document (R1-2003073). A UE not supporting the feature will have to read the fields and determine that nrofCRBs = 0 to find out that no guard bands are configured. | Default configuration is signalled explicitly with e.g. a CHOICE indicating default NULL, and if absent, the feature is not used.
E253 | Ericsson (Cecilia) | NR-U | 3 | None | ToDo |  |  | Overall field description missing for channelAccessMode. It only describes the UE behaviour when specific values are set. | Add the following description: “If present, this field] indicates which channel access procedures to apply for operation with shared spectrum channel access as defined in TS 37.213 [48].”
E254 | Ericsson (Cecilia) | NR-U | 3 | None | ToDo |  |  | If absent, this field indicates that UEs in licensed spectrum should apply LBT procedures according to TS 37.213 (unlicensed operation). The channel access mode is known by the network and there is no techncal reason not to signal the configuration to the UE. | Add condition that channelAccessMode is mandatory for shared spectrum channel access.
I818 | Intel (Sudeep) | NR-U | 2 | None | ToDo |  |  | SIB fields should use Need R. And next field. | Use Need R.
E255 | Ericsson (Cecilia) | NR-U | 3 | None | ToDo |  |  | Same as RIL issues 253 and 254. | See RIL issues 253 and 254.
B203 | Lenovo (Hyung-Nam) | NPN, DCCA, V2X | 2 | None | PropAgree |  |  | Issue was originally raised by CATT #71 as class0/1 issue. SIB10, SIB11, SIB12, SIB13 and SIB14 are missing in SIB-TypeInfo. | Add SIB10, SIB11, SIB12, SIB13 and SIB14 as shown below. SIB-TypeInfo ::= SEQUENCE { type ENUMERATED {sibType2, sibType3, sibType4, sibType5, sibType6, sibType7, sibType8, sibType9, sibType10-v16xyspare8, sibType11-v16xyspare7, sibType12-v16xyspare6, sibType13-v16xyspare5, sibType14-v16xyspare4, spare3, spare2, spare1,... }, valueTag INTEGER (0..31) OPTIONAL, -- Cond SIB-TYPE areaScope ENUMERATED {true} OPTIONAL -- Need S }
Z016 | Z(EV) | NR-U | 2 | None | ConcAgree WI-CR |  |  | field description is missing for the field enableConfiguredUL | Add field description. E.g: If configured, UE is allowed to transmit UL signals(SRS, PUCCH, CG-PUSCH) in the set of symbols of the slot which is configured for transmission of UL signals. | Rapp 2: [AT109bis-e][071], R2-2004278 Add field description for enableConfiguredUL-r16 but continue discussion on the details.
I661 | Intel (Sudeep) | NR-U | 2 | None | ConcAgree WI-CR- |  |  | Doesn’t look like Need N. No field description or procedural text associated with this field to know how it is used. | Change to BOOLEAN OPTIONAL Need M or Need R. And add field description as necessary. | Rapp1: Will implement Need R Rapp3: Not included in WI CR ye
H542 | (Huawei) YinghaoGuo | NR-U | 3 | R2-2004990 | ToDo |  |  | The searchSpaceSwitchTrigger should be a list according to the description in R2-2003190 | Change it into a AddModList with each entry defined by the current searchSpaceSwitchTrigger
Z019 | Z(EV) | NR-U | 3 | None | ToDo Ph1 |  |  | We wonder if this should be a list of same size as searchSpaceSwitchingGroupList? | Change this to a List (of same size as searchSpaceSwitchingGroupList) | Rapp3: Changed Class 2->3. Z019 seems to occur twice.
H541 | (Huawei) YinghaoGuo | NR-U | 3 | R2-2004990 | ToDo |  |  | group id is not necessary according to the updated l1 parameters in R2-2003190. | remove the id with the choice structure leaving only servingCellId
Z018 | Z(EV) | NR-U | 3 | None | ToDo Ph1 |  |  | It is unlcear whether the groupId is a cell group ID or a search space group ID. We think it should be a cell group ID according to the following agreement: Agreement: The groups of serving cells to which the above behaviour is applicable can be configured via RRC | Clarify that the groupId is a cell group ID. | Rapp2: Flagged. Qc: Already resolved in CR1528 which was endorsed as baseline in RAN2#109bis-e.CR1528 is the NRU WI CR under discussion at this meeting. Changed Class 2->3
I662 | Intel (Sudeep) | NR-U | 2 | None | DiscMail |  |  | Doesn’t look like Need N. | Change to Need M/R based on how to release.
H543 | (Huawei) YinghaoGuo | NR-U | 3 | R2-2004990 | ToDo |  |  | An AddModList should be defined. similar to availabelRB-Set and Co-Duration | Change the list to addModList
Z017 | Z(EV) | NR-U | 2 | None | ConcNoAct |  |  | This should be a list since it is configured per serving cell. Perhaps we need to use AddModList and also have a ReleaseList for this. | Convert this to a List and add AddModList and ReleaseList. | Rapp2: Flagged. Qc: Already resolved in CR1528 which was endorsed as baseline in RAN2#109bis-e.CR1528 is the NRU WI CR under discussion at this meeting.
I663 | Intel (Sudeep) | NR-U | 2 | None | DiscMail |  |  | Can’t be Need N as the fields of the IE CO-DurationPerCell-r16 are Need M. | Change to Need M/R based on how to release.
I664 | Intel (Sudeep) | NR-U | 3 | None | ToDo Ph1 |  |  | Not clear why this is optional. It is a small field and others are mandatory – so can’t be for delta signalling. If the field is not necessary to configure in certain scenarios, Need R is more appropriate for this case. See also I663. | Change to mandatory or Need R. | Rapp3: Change Class 2->
H545 | (Huawei) YinghaoGuo | NR-U | 3 | ToBeReserved | ToDo |  |  | The field desctiption should be changed | A list of SearchSpaceSwitchTrigger objects is configured for one or more groups of serving cells.
Z139 | Z(DF) | IIOT | 2 | None | ConcAgree WI-CR |  |  | sps-ConfigIndex is only needed in case of multiple SPS configuration being present. So, we can make this a conditional field | make the field conditional field (e.g. Cond Multiple-SPS) | Rapp 2: [AT109bis-e][069], See TP in R2-2004277
I665 | Intel (Sudeep) | IIOT | 2 | None | DiscMail |  |  | Looks like stored configuration and hence can’t be Need N. | Change to M/R depending on how to release the field. Same for the other fields here. | Rapp2: [AT109bis-e][069], See TP in R2-2004277. The optional type of sps-ConfigIndex under the IE SPS-Config need more discussion
I817 | Intel (Sudeep) | IIOT | 2 | None | ToDo |  |  | All these fields were changed to Need M but now there is no mechanism to release them. | use grouping with setupRelease and Need R for the subfields.
E224 | Ericsson (Zhenhua) | IIoT | 3 | None | ToDo |  |  | The new name is discussed and agrred in ASN.1 session. There were some further comments when implementing in a WI RRC CR | Discuss and resolve in WI session
I666 | Intel (Sudeep) | IIOT | 2 | None | ConcAgree WI-CR |  |  | Can’t be Need N as it looks like a stored configuration. | Change to Need M/R as appropriate. Same for sps-PUCCH-AN-ListPerCodebook-r16 | Rapp2: [AT109bis-e][069], See TP in R2-2004277 The need code of sps-ConfigDeactivationStateList-r16 included in SPS-config shall be changed from N to R
N041 | Nokia (Dawid) | IIOT | 3 | None | ToDo |  |  | It was agreed that up to 32 SPS configuration can be configured per Cell Group across all BWPs, but this limitation is not captured anywhere. | Clarify in the sps-ConfigToAddModList that the network may configure up to 32 SPS configurations across all BWPs within a Cell Group.
H576 | Huawei (Tao) | IIOT | 3 | R2-200xxxx | ToDo |  |  | sps-Config indicates single SPS configuration and sps-ConfigMulti indicate one or multiple SPS configration(s), this might be cumbersome from implementation perspective. | We prefer a holistic solution to this issue, i.e. moving all child fields of sps-ConfigMulti to IE BWP-DownlinkDedicated, an option mentioned by WI CR rapporteur.
I667 | Intel (Sudeep) | IIOT | 2 | None | ConcAgree WI-CR |  |  | Can’t be Need N as it looks like a stored configuration. | Change to Need M/R as appropriate. Could also be mandatory as there are no other fields besides the ID. | ZTE: We agree with this comment. We think this should be Need -S since if this IE (maxPayloadSize) is absent, the maximum number of Ouci is fixed in subclause 9.2 and 9.3 in 38.213. Thus we think this IE is optional with Need S. Rapp2: [AT109bis-e][069], See TP in R2-2004277 The need code of need code of maxPayloadSize-r16 included in SPS-PUCCH-AN shall be changed from N to R. shall be changed from N to R
E122 | Ericsson (Håkan) | CLI | 3 | None | ConcAgree WI-CR |  |  | SRS-Config not used by CLI | MeasObjectCLI uses SRS-Resource, not SRS-Config. “…or to configure sounding reference signal measurements for CLI” should be deleted.
H230 | David (Huawei) | Gen | 2 | R2-2005258 | DiscMail |  |  | Extension of a single Need M item to a list of this item is a generic issue that needs to be discussed in ASN.1 session. | See Tdoc. | Rapp2: [AT109bis-e][068]: Extension of a single Need M item to a list of this item is a generic issue that needs to be discussed in ASN.1 session.
S653 | Samsung (Seungri Jin) | MIMO | 2 | None | ConcAgree WI-CR |  |  | List other than ToAddModList structure using Need M is not recommended though it can be interpreated as Need R. | Change the need code from Need M to Need R. | Rapp2: [AT109bis-e][068] S653 Proposal1: For the fields pathlossReferenceRS-List and aperiodicSRS-ResourceTriggerList, need code should be changed from needM to needR
H005 | Yinghao/David (Huawei) | NrPos | 2 | R2-2003628 | DiscMail |  |  | Based on R15 discussions, any list not using ToAddModList should be need R, otherwise the UE behaviour is unclear. | Apply the change here but check the whole specification. | Rapp2: [AT109bis-e][068]: Agreed in main session than "Follow the R15 principle that we will avoid using Need M within lists without an AddMod structure".
H062 | Yinghao (Huawei) | NrPos | 3 | R2-2003632 | ToDo Ph1 |  |  | slotOffset should be removed as RAN1 agreed the slotOffset for positioning SRS should be resource level. See the LS in R1- 2001483. | v34: see Tdoc.
M111 | MediaTek (Nathan) | NrPos | 3 | R2-20xxxxx | ToDo |  |  | SRS-PosResourceSet should not contain CSI-RS as a pathloss reference. (This was FFS in RAN1 and never agreed to be supported.) | Remove the CSI-RS branch from the CHOICE structure.
H063 | Yinghao (Huawei) | NrPos | 2 | R2-2003633 | ConcAgree WI-CR |  |  | Neither ssb-Index-16 (missing "r" by the way) nor ssb-r16 have a field description, and with such naming is not possible to understand that ssb-Index-r16 refers to the serving cell while ssb-r16 refers to a non-serving cell. Besides, all the CHOICEs here are also used in referenceSignal-r16 in SRS-SpatialRelationInfoPos-r16, for the same meaning, but with different names. | v34: 1) Align the CHOICE names with referenceSignal-r16 in SRS-SpatialRelationInfoPos-r16. 2) Add field descriptions for each CHOICE value. | Rapp2: [AT109bis-e][068] H063: Change the name of the field ssb-Index-r16 to ssb-IndexServing-r16 and ssb-r16 to ssb-Ncell, change in the field description the field name ssb-IndexServingCell to ssb-IndexServing and add field description for ssb-Ncel
H064 | Yinghao (Huawei) | NrPos | 2 | None | ConcAgree WI-CR |  |  | Suggest adding extension markers in freqHopping-r16 after c-SRS-r16. | v34: Add extension markers inside freqHopping-r16 after c-SRS-r16. | Rapp2: [AT109bis-e][068] H064 Extension marker is added after c-SRS within the field freqHopping
H065 | Yinghao (Huawei) | NrPos | 3 | R2-2003632 | ConcAgree WI-CR |  |  | slotOffset should be added here. | v34: Add slotOffset here.
E259 | Ericsson-Ritesh | NRpos | 3 | None | ToDo |  |  | We should avoid specification text to capture the restrictions that are conveniently expressed in the ASN.1 itself. The cond –NonNeighSSBorPRS is not easily comprehensible. This can be resolved by simple ASN.1 structure as below. SRS-SpatialRelationInfoPos-r16 ::= SEQUENCE { , referenceSignal-r16 CHOICE { referenceSignalServing SEQUNECE { servingCellId-r16 ServCellIndex OPTIONAL, --Need R ssb-IndexServing-r16 SSB-Index OPTIONAL, --Need R csi-RS-IndexServing-r16 NZP-CSI-RS-ResourceId OPTIONAL, --Need R srs-SpatialRelation-r16 SEQUENCE { resourceSelection-r16 CHOICE { srs-ResourceId SRS-ResourceId, srs-PosResourceId SRS-PosResourceId-r16 }, uplinkBWP-r16 BWP-Id }, OPTIONAL, --Need R referenceSignalOther SEQUNECE { ssbNcell-r16 SSB-InfoNcell-r16, OPTIONAL, --Need R dl-PRS-r16 DL-PRS-Info-r16 OPTIONAL, --Need R } } } | Change as above is needed and T-Doc would be required to discuss and agree.
H066 | Yinghao (Huawei) | NrPos | 3 | R2-2003633 | ConcAgree WI-CR |  |  | Need S field without description of the absence case. | v34: See proposal in Tdoc. | app 2: [AT109bis-e][068] H066 Make the following change to the field servingCellId inside SRS-SpatialRelationInfoPos, Change ‘Need S’ of servingCellId to ‘Cond nonNeighSSBorPRS’ and add a description for the conditional presence tag ‘nonNeighSSBorPRS’: if ssb-IndexServing, or csi-RS-IndexServing, or srs-SpatialRelation is configured, the field is optionally present, need S. if SSB or PRS from the neighbouring cell is configured, the field is absent; Add the following field description for the servingCellId of SRS-SpatialRelationInfoPos-r16 in case it is absent: If this field is absent, and if ssb-IndexServing-r16, csi-RS-IndexServing-r16, or srs-SpatialRelation-r16 is configured,
H071 | Yinghao (Huawei) | NrPos | 3 | R2-2003633 | ConcAgree WI-CR |  |  | We think this conditional presence tag is not accurate. | v34: change to " This field is mandatory present if the IE SSB-InfoNcell-r16 is included in pathlossReferenceRS-Pos; otherwise it is absent". | Rapp 2: [AT109bis-e][068] H070/H071/I668 Make the following change for the field dl-PRS-ResourceId and the conditional presence tag Pathloss: Remove “Cond PathLoss” from dl-PRS-ResourceId, Change the explanation of Pathloss: The field is mandatory present if the IE SSB-InfoNcell-r16 is included in pathlossReferenceRS-Pos; otherwise it is absent.
H070 | Yinghao (Huawei) | NrPos | 3 | R2-2003633 | ConcAgree WI-CR |  |  | We wonder whether this condition is correct. Besides, the meaning of "mandatory present if pathlossReferenceRS-Pos is included" is unclear. This type is used for only for pathlossReferenceRS-Pos-r16 in SRS-PosResourceSet-r16 and for referenceSignal-r16 in SRS-SpatialRelationInfoPos-r16. Is the intention to say "mandatory present in pathlossReferenceRS-Pos-r16" or to say "mandatory present in referenceSignal-r16 when pathlossReferenceRS-Pos-r16 is included in SRS-PosResourceSet-r16"? We think that it does not make much sense to make dl-PRS-ResourceId conditionally present only when it is used for pathloss, as dl-PRS-ResourceId may only be used to configure the spatial relation of an SRS resource. | v34: Discuss in Tdoc | Rapp 2: [AT109bis-e][068]: See H070
S654 | Samsung (Seungri Jin) | MIMO | 2 | None | ConcAgree WI-CR |  |  | There is no clarification where both pathlossReferenceRS and pathlossReferenceRS-List-r16 are signalled. | Add the description as pathlossReferenceRS is ignored if pathlossReferenceRS-List-r16 is signalled. | Rapp2: [AT109bis-e][068] S654 The field description for pathlossReferecenRS-List should be added and the two fields pathlossReferecneRS and pathlossReferenceRS-List should not be present at the same tim
I668 | Intel (Sudeep) | NrPos | 2 | None | ConcAgree WI-CR |  |  | Conditional presence as captured here does not seem right as it is written depending on presence of pathlossReferenceRS-Pos which is itself a Need M field and hence may not be present during delta configuration – unless it is really intended to be included when pathlossReferenceRS-Pos is configured the first time. Even then, this usage makes it mandatory to include this field whenever pathlossReferenceRS-Pos is not present due to delta signalling. Better to clarify in field description when network should configure the field. | Change condition to be not dependent on presence of pathlossReferenceRS-Pos but on its configuration and could also consider moving to field description. | Rapp2: [AT109bis-e][068]: See H07
S002 | Samsung_JuneHwang | IAB | 3 | in IAB AI | DiscMeet |  |  | Currently smtc3 pci list is mandatory, but considering the size of cell list and possibility frequent update of mother MO due to smtc3list with need R, pci list can be further optimized to need M. so that we can save unnecessary bits. | pci-List-r16 SEQUENCE (SIZE (1..maxNrofPCIsPerSMTC)) OF PhysCellId, OPTIONAL -- Need M
E090 | Ericsson (Ajmal) | IAB | 2 | None | ConcAgree WI-CR | Done |  | Add description for ssb-ToMeasure. | ssb-ToMeasure The set of SS blocks to be measured within the SMTC measurement duration. The first/leftmost bit corresponds to SS/PBCH block index 0, the second bit corresponds to SS/PBCH block index 1, and so on. Value 0 in the bitmap indicates that the corresponding SS/PBCH block is not to be measured while value 1 indicates that the corresponding SS/PBCH block is to be measured (see TS 38.215 [9]). When the field is not configured the IAB-MT measures on all SS blocks. Regardless of the value of this field, SS/PBCH blocks outside of the applicable smtc are not to be measured. See TS 38.215 [9] clause 5.1.1
E091 | Ericsson (Ajmal) | IAB | 2 | None | ConcAgree WI-CR | Done |  | Add description for ssb-MTC-Duration | Duration of the measurement window in which to receive SS. It is given in number of subframes (see TS 38.213 [13], clause 4.1.
E092 | Ericsson (Ajmal) | IAB | 2 | None | ConcAgree WI-CR | Done |  | Add description for ssb-MTC-pci-List | PCIs that are known to follow this SMTC, used for IAB-node discovery.
E093 | Ericsson (Ajmal) | IAB | 2 | None | ConcAgree WI-CR | Done |  | First correct “ssb-MTC-Periodity to “ssb-MTC-Periodicity” and then add description for ssb-MTC-Periodicity. | The periodicity of the measurement window in which to receive SS, in number of subframes.
E094 | Ericsson (Ajmal) | IAB | 2 | None | ConcAgree WI-CR | Done |  | Add description for ssb-MTC-Timingoffset. | The offset of the measurement window in which to receive SS, see 5.5.2.10. Periodicity and offset are given in number of subframes.
N025 | Nokia (Tero) | NR-U | 2 | None | ConcAgree WI-CR |  |  | Name should be shortened – this is about QCL relations, not “relationships”. The name doesn’t need to repeat everything that the semantics already cover. | Use SSB-PositionQCL-r16 as the IE name (needs to be propagated everywhere). | Rapp3: not covered in WI-CR yet
H696 | Huawei (Yulong) | IAB | 3 | None | DiscMeet |  |  | No need of introducing TDD-UL-DL-ConfigDedicated-IAB-MT. We can just extend new IEs slotSpecificConfigurationsToAddModList-IAB-MT-r16and slotSpecificConfigurationsToReleaseList-IAB-MT-r16 in TDD-UL-DL-ConfigDedicated. As long as we clarify that IAB-MT reads the slotSpecificConfigurationsToAddModList-IAB-MT-r16 and its field descriptin that value explicit indicates explicitly how many symbols in the beginning and end of this slot are allocated to uplink and downlink. This can save the redundant definition of the whole new TDD-UL-DL-ConfigDedicated-IAB-MT. | Delete TDD-UL-DL-ConfigDedicated-IAB-MT; Add “..., [[ slotSpecificConfigurationsToAddModList-IAB-MT-r16 SEQUENCE (SIZE (1..maxNrofSlots)) OF TDD-UL-DL-SlotConfig OPTIONAL, -- Need N slotSpecificConfigurationsToReleaseList-IAB-MT-r16 SEQUENCE (SIZE (1..maxNrofSlots)) OF TDD-UL-DL-SlotIndex OPTIONAL -- Need N ]] ” in TDD-UL-DL-ConfigDedicated; Add field description for slotSpecificConfigurationsToAddModList-IAB-MT as “The slotSpecificConfigurationToAddModList-IAB-MT allows overriding UL/DL allocations provided in tdd-UL-DL-configurationCommon with a limitation that effectively only flexible symbols can be overwritten in Rel-16. The value explicit in TDD-UL-DL-SlotConfig indicates explicitly how many symbols in the beginning and end of this slot are allocated to uplink and downlink”
E095 | Ericsson (Ajmal) | IAB | 2 | None | ConcAgree WI-CR | Done |  | Replace all -v16xy with -r16. | TDD-UL-DL-ConfigDedicated-IAB-MT-v16xy::= SEQUENCE { slotSpecificConfigurationsToAddModList-IAB-MT-r16 SEQUENCE (SIZE (1..maxNrofSlots)) OF TDD-UL-DL-SlotConfig-IAB-MT-r16 OPTIONAL, -- Need N slotSpecificConfigurationsToreleaseList-IAB-MT-r16 SEQUENCE (SIZE (1..maxNrofSlots)) OF TDD-UL-DL-SlotIndex OPTIONAL, -- Need N ... }
E096 | Ericsson (Ajmal) | IAB | 3 | None | ConcAgree WI-CR | Done |  | Replace -v16xy with -r16 and all FFSs with S. | TDD-UL-DL-SlotConfig-IAB-MT-r16::= SEQUENCE { slotIndex-r16 TDD-UL-DL-SlotIndex, symbols-IAB-MT-r16 CHOICE { allDownlink-r16 NULL, allUplink-r16 NULL, explicit-r16 SEQUENCE { nrofDownlinkSymbols-r16 INTEGER (1..maxNrofSymbols-1) OPTIONAL, -- Need S nrofUplinkSymbols-r16 INTEGER (1..maxNrofSymbols-1) OPTIONAL -- Need S }, explicit-IAB-MT-r16 SEQUENCE { nrofDownlinkSymbols-r16 INTEGER (1..maxNrofSymbols-1) OPTIONAL, -- Need S nrofUplinkSymbols-r16 INTEGER (1..maxNrofSymbols-1) OPTIONAL -- Need S }
N033 | Nokia (Tero) | IAB | 2 |  | DiscMail |  |  | This structure is very hard to read: first of all, there’s no need to add IAB-MT to every field since the -r16 suffixes already identify them uniquely. the differences between teh two branches of “explicit” is also very hard to see, and the field names do not help. | suggest to use more descriptive field names: TDD-UL-DL-SlotConfig-IAB-MT-v16xy::= SEQUENCE { slotIndex-r16 TDD-UL-DL-SlotIndex, symbols-r16 CHOICE { allDownlink-r16 NULL, allUplink-r16 NULL, explicit-DownlinkFirst-r16 SEQUENCE { nrofDownlinkSymbols-r16 INTEGER (1..maxNrofSymbols-1) OPTIONAL, -- Need FFS nrofUplinkSymbols-r16 INTEGER (1..maxNrofSymbols-1) OPTIONAL -- Need FFS }, explicit-UplinkFirst-r16 SEQUENCE { nrofUplinkSymbols-r16 INTEGER (1..maxNrofSymbols-1) OPTIONAL, -- Need FFS nrofDownlinkSymbols-r16 INTEGER (1..maxNrofSymbols-1) OPTIONAL -- Need FFS } } } And for field description, the following: symbols-r16 The Symbols-r16 is used to configure an IAB-MT with the SlotConfig applicable for one serving cell. Value allDownlink indicates that all symbols in this slot are used for downlink; value allUplink indicates that all symbols in this slot are used for uplink; value explicit-DownlinkFirst indicates explicitly how many symbols in the beginning and end of this slot are allocated to downlink and uplink, respectively; value explicit-UplinkFirst indicates explicitly how many symbols in the beginning and end of this slot are allocated to uplink and downlink, respectively. This would be far easier to read than the current one. | Rapp1: Looks to be exactly same structure, but shorter field names. But looks OK to me.
N034 | Nokia (Tero) | IAB | 3 |  | DiscMeet |  |  | This sentence is strange and should rather just refer to RAN1 specifications without having vague statements that RAN1 specifications anyway supersede. | Use the following: slotSpecificConfigurationsToAddModList-IAB-MT-v16xy The slotSpecificConfigurationToAddModList-IAB-MT allows overriding UL/DL allocations provided in tdd-UL-DL-configurationCommon for IAB MT, seee TS38.213 [13], clause X.Y. | Rapp1, I agree better to refer to RAN1 spec, if described there. So can be fixed as soon as correct reference is added. Rapp3: Should better be handled in IAB WI session. Changed class 2->3
E097 | Ericsson (Ajmal) | IAB | 2 | None | ConcAgree WI-CR | Done |  | Remove all -v16xy for the field descriptions. | TDD-UL-DL-ConfigDedicated-IAB-MT field descriptions  slotSpecificConfigurationsToAddModList-IAB-MT The slotSpecificConfigurationToAddModList-IAB-MT allows overriding UL/DL allocations provided in tdd-UL-DL-configurationCommon with a limitation that effectively only flexible symbols can be overwritten in Rel-16.  slotSpecificConfigurationsToreleaseList-IAB-MT The slotSpecificConfigurationToreleaseList-IAB-MT allows release of a set of slot configuration previously add with slotSpecificConfigurationToAddModList-IAB-MT.   | Nokia (Tero): “release” should also be “Release”
H421 | Huawei (Lili) | NPN | 3 | None | ToDo |  |  | The field description does not cover NPN cases. | Access control parameters for each access category valid only for a specific PLMN or SNPN.
H050 | Chong Lou (Huawei) | URLLC | 3 | R2-2003617 | ConcAgree WI-CR |  |  | Missing parameter to be added according to RAN1 agreements: Agreements:in RAN1#100e. “Interpretation #2” is adopted  UE derives the RUR start based on “logical time” (i.e. assuming DL timing difference is 0 and TA=0) and the actual cancellation symbol based on “actual time” (i.e. assuming actual DL timing difference, actual TA)  An new RRC parameter delta_offset d having possible values {0, 1, 2} OFDM symbols is introduced, update the spec as the following  Clarify the following by a RAN1 spec update (the exact text can be discussed in the TP phase)  UE is not expected to cancel the transmission of SRS or PUSCH before the first symbol that is T_(proc,2) after the end of the reception of the last symbol of the PDCCH carrying the ULCI including the effect of the timing advance. A new parameter should be introduced | v31 See Tdoc.
H051 | Chong Lou (Huawei) | URLLC | 3 | None | ConcAgree WI-CR |  |  | According to RAN1#100e agreements, the following values are missing: 5, 10, 20,35, 42. | Add missing value.
H029 | Chong Lou (Huawei) | URLLC | 3 | None | ConcAgree WI-CR |  |  | According to RAN1#100e agreements, value n14 should be added and the FFS removed from the field description.
H603 | Chong Lou (Huawei) | URLLC | 3 | None | DiscMail |  |  | Capture RAN1 agreement made in RAN1#100bis as in R1-2003190 updated RRC list | Need to capture a new IE uplinkCancellationPriority as follows and related field description according to RAN1 agreement uplinkCancellationPriority-r16 ENUMERATED {enabled} OPTIONAL, -- Need S
H032 | Chong Lou (Huawei) | URLLC | 3 | None | ToDo Ph1 |  |  | Need to clarify the cases when n14 can be used. | v21: Add a sentence such as "n14 can be configured when 1-slot is the configured UL CI monitoring periodicity with more than one monitoring occasion within 1 slot"
I841 | Intel (Sudeep) | URLLC | 2 | None | ToDo |  |  | Need code is not required here, even for absence. The IE is part of a list that is not an addNMod list – hence the entire list is replaced. | Remove “Need M”
E028 | Ericsson (Pradeepa) | MDT | 3 | R2-2003092 | ToDo Ph1 |  |  | The SON and MDT related UE capabilities are not captured in RRC spec though they are introduced in 38.306. | Introduce the capabilities as captured in 38.306 for SON-MDT feature.
H227 | Yinghao (Huawei) | Gen | 2 | None | Defer |  |  | Need to redefined to "r16" | Change spare7 to r16. | Nokia (Tero): We use “rel16” and not “r16”. The tag is normally added when the RRC is frozen after RANP, not via the regular CRs. Rapp1: Thks for the RIL and for the comments. I did not know. I anyway propose keep the RIL for now.
H578 | Huawei (Tao) | IIOT | 3 | R2-200xxxx | ToDo |  |  | UE capability parameter maxNumberEHC-Contexts is missing | add: maxNumberEHC-Contexts-r16 ENUMERATED {cs2, cs4, cs8, cs12, cs16, cs24, cs32, cs48, cs64, cs128, cs256, cs512, cs1024, cs16384, cs32786，cs65536)
H720 | Huawei (Tangxun) | SRVCC | 3 | none | PropReject |  |  | Utra-fdd case is missing. | add "For rat-Type set to utra-fdd: the encoding of the capabilityRequestFilter is defined by UECapabilityEnquiry message defined in TS25.331 [45], in which RAT-Type in UE-CapabilityRequest includes only 'utra-fdd'" | SRVCC RRC CR Rapporteur: This change is not needed. Reason is that capabilityRequestFilter e.g. for LTE refers to all the filters defined for LTE BC combination signaling (requestedFrequencyBands, requestedMaxCCsDL, requestedMaxCCsUL, requestReducedIntNonContComb etc.). However, in UMTS the only filter relevant for UTRA FDD in UE capability enquiry message is “IE UE radio access FDD capability update requirement” in 10.3.3.2 (Capability Update Requirement). Therefore, setting “utra-fdd” in RAT-Type in UE-CapabilityRAT-Request is sufficient and there is no need for additional capability filtering
S463 | Samsung (Sangbum Kim) | MDT | 2 | R2-2002826 | Tdoc |  |  | In order to reflect the intention clearly, need to rename both areaConfigForServing and areaConfigForNeighbour | Change the name and field descriptions of areaConfigForServing and areaConfigForNeighbour as to areaConfig and interFreqTargetList
S469 | Samsung (Sangbum Kim) | MDT | 3 | R2-2002826 | Tdoc |  |  | RAN2 needs to clarify How to determine whether a cell is part of the area indicated by areaConfiguration. A simple option is to consider only first PLMN-Identity in first PLMN-IdentityInfo of the PLMN-IdentityInfoList, and cellIdentity corresponding to the first PLMN-IdentityInfo. | add the corresponding field description as follows: AreaConfiguration field descriptions  AreaConfigForNeighbour If configured, it indicates the frequency for which UE is requested to perform measurement logging for neighbour cells. UE should perform measurement logging for the frequency in SIB4 of the current serving cell whose DL-carrierfrequency and at least one FrequencyBandIndicator are included in the AreaConfigForNeighbour. If not configured, the UE should perform measurement logging for all the neighbour cells.  AreaConfigForServing If configured, it indicates the area for which UE is requested to perform measurement logging. UE checks if a cell is part of the AreaConfigForServig according to the first PLMN-IdentityInfo of the PLMN-IdentityInfoList in the SIB1   [Comments]:
S474 | Samsung (Sangbum Kim) | MDT | 3 | R2-2002826 | Tdoc |  |  | areaConfigForNeighbour (we want to rename it interFreqTargetList) should be a list of frequencies. | Change the interFreqTargetList to be a list of frequencies, and with for each, a cell list.
B204 | Lenovo (Hyung-Nam) | MDT | 3 | None | ToDo |  |  | Need codes for the optional fields interFreqTargetList-r16, cellist (in InterFreqTargetList-r16) are missing. Since IE AreaConfiguration is optional with Need R, Need R for both fields looks appropriate. | Add Need R for the optional fields interFreqTargetList, cellList.
S496 | Samsung (Sangbum Kim) | MDT | 2 | None | Tdoc |  |  | Not sure why it is releaseSetup structure. The IE is not used with M The need code is not consistent. Can be Need R or N? Same issue for WLAN-NameListConfig and Sensor-NameListConfig | Considering Need R, and update the ASN.1 stucture [Comments]: Nokia (Tero): Agree with the change: Normally the wrapper is placed outside the main IE, and the same should be done here. | Nokia (Tero): Agree with the change: Normally the wrapper is placed outside the main IE, and the same should be done here.
B003 | Lenovo (Hyung-Nam) | MDT | 2 | None | ConcAgree WI-CR |  | v38 | IE BT-NameListConfig-r16 does not follow ASN.1 guideline on use of SetupRelease function. | IE BT-NameListConfig-r16 can be removed and replaced by SetupRelease {BT-NameList-r16} whereever the function is used. | Rapp3: Covered in WI CR
N035 | Nokia (Tero) | MDT | 2 |  | ConcAgree WI-CR |  |  | Need codes are not needed for UL fields (and these seem to be LTE need codes as well). | Remove the need codes. | Rapp3: Covered in WI CR
C208 | CATT(Jayson) | MDT | 3 | None | ToDo Ph1 |  | v08 | duplicated field description for rssiWLAN | rssiWLAN Measured WLAN RSSI result in dBm. The IE WLAN-RSSI-Range specifies the value range used in WLAN RSSI measurements and thresholds. Integer value for WLAN RSSI measurements is according to mapping table in TS 36.133 [40]. Value 0 corresponds to –infinity, value 1 to -100dBm, value 2 to -99dBm, and so on (i.e. in steps of 1dBm) until value 140, which corresponds to 39dBm, while value 141 corresponds to +infinity.  Rtt-WLAN This field provides the measured round trip time between the target device and WLAN AP and optionally the accuracy expressed as the standard deviation of the delay. Units for each of these are 1000ns, 100ns, 10ns, 1ns, and 0.1ns as defined in TS 37.355 [49].  rttValue This field specifies the Round Trip Time (RTT) measurement between the target device and WLAN AP in units given by the field rttUnits as defined in TS 37.355 [49].  rttUnits This field specifies the Units for the fields rttValue and rttAccuracy. The available Units are 1000ns, 100ns, 10ns, 1ns, and 0.1ns as defined in TS 37.355 [49].  rttAccuracy This field provides the estimated accuracy of the provided rttValue expressed as the standard deviation in units given by the field rttUnits as defined in TS 37.355 [49].  Ssid Service Set Identifier (SSID) defined in IEEE 802.11-2012 [50].  Wlan-Identifiers Indicates the WLAN parameters used for identification of the WLAN for which the measurement results are applicable.  WLAN-RSSI-Range The IE WLAN-RSSI-Range specifies the value range used in WLAN RSSI measurements and thresholds. Integer value for WLAN RSSI measurements is according to mapping table in TS 36.133 [40]. Value 0 corresponds to –infinity, value 1 to -100dBm, value 2 to -99dBm, and so on (i.e. in steps of 1dBm) until value 140, which corresponds to 39dBm, while value 141 corresponds to +infinity.  
E124 | Ericsson (Håkan) | Gen | 2 | None | ConcAgree ASN1-CR |  |  | Incorrect extension of OtherConfig-v1540 | Should not add rel-16 fields inside -v1540 extension. Instead, all 7 new fields within [[..]] should be moved to OtherConfig-v16xx. | ZTE we agree with the above comment. In addition the setuprelease fields should have beren Need M.
Z157 | Z(QZH) | MDT | 2 | None | ConcAgree WI-CR |  |  | For simplicity of coding, suggest to use SetupRelease{} so that there is no need to have a choice structure in btNameList-r16,wlanNameList-r16 ,sensorNameList-r16 this aslo impact the ASN.1 part of btNameList-r16,wlanNameList-r16 ,sensorNameList-r16. | [[ idc-AssistanceConfig-r16 SetupRelease {IDC-AssistanceConfig-r16} OPTIONAL, -- Need M btNameList-r16 SetupRelease{BT-NameListConfig-r16} OPTIONAL, -- Need M wlanNameList-r16 SetupRelease{WLAN-NameListConfig-r16} OPTIONAL, -- Need M sensorNameList-r16 SetupRelease{Sensor-NameListConfig-r16} OPTIONAL, -- Need M obtainLocationConfig-r16 SetupRelease{ObtainLocationConfig-r16} OPTIONAL, -- Need M sl-AssistanceConfigEUTRA-r16 ENUMERATED {true} OPTIONAL, -- Need R sl-AssistanceConfigNR-r16 ENUMERATED {true} OPTIONAL -- Need R ]] Also the choice structures can now be deleted with the above change: BT-NameListConfig-r16 ::= CHOICE{ release NULL, setup BT-NameList-r16 } Proposed text 2: Sensor-NameListConfig-r16 ::= CHOICE{ release NULL, setup Sensor-NameList-r16 } Proposed text 3: WLAN-NameListConfig-r16 ::= CHOICE{ release NULL, setup WLAN-NameList-r16 }
C203 | CATT(Jayson) | MDT | 3 | R2-2002731 R2-2002732 | ToDo Ph1 |  | v08 | Refer to 5.3.5.9 C203 | obtainCommonLocationConfig-r16 ObtainCommonLocationConfig-r16 OPTIONAL, -- Need N sl-AssistanceConfigEUTRA-r16 ENUMERATED {true} OPTIONAL, -- Need R
Q009 | Qualcomm (Masato) | TEI | 2 | None | ConcAgree ASN1-CR- |  |  | The extenstion marker suggests that some other IDC mechanism can be introduced in the future, e.g. TDM scheme. In that case, need R is more suitable here. That way, the network does not have to release the entire configuration before changing the set of configured IDC mechanisms. Note that this is what we did in LTE. | Change the need code to R. | Rapp3: to be covered in Misc ASN1 CR
E210 | Ericsson(Tony) | V2X | 3 | None | ToDo |  |  | The fields sl-AssistanceConfigEUTRA and sl-AssistanceConfigNR have been changed from ENUMERATED{true} to BOOLEAN. However, now there is no mechanism to release those field. | Proposal is to revert back the fields to ENUMERATED{true} with need code Need R. If this is not acceptable, there should be anyway a mechanism to release the two fields. Best would be to use the SetupRelease structure. | [MediaTek (Nathan)]: We understand that setting the fields to false releases the configuration. As discussed at RAN2#109bis-e, this construction is exactly equivalent to the SetupRelease {ENUMERATED {true}} that was Ericsson’s original proposal.
N021 | Nokia (Tero) | PowSave | 2 | None | DiscMeet |  |  | Inifinity value was agreed in RAN2#108 as per follows: “minimum K0/K2 value is signalled as UE assistance. Value of infinity can be configured for the prohibit timer.”, but infinity value is not listed here. | Add infinity to replace “spare2” as follows: MinSchedulingOffsetPreferenceConfig-r16 ::= SEQUENCE { minSchedulingOffsetPreferenceProhibitTimer-r16 ENUMERATED { s0, s0dot5, s1, s2, s3, s4, s5, s6, s7, s8, s9, s10, s20, s30, infinity, spare1} } Generally, it’s not clear why infinity is not allowed for all of the prohibit timers? | Rapp1: Need to be discussed if infinity should be used only for this field. RappPS: Agree that infinity needs to be added to this field only. The range of prohibit timers for the remaining timers have been discussed and agreed at R2-109e (see R2-2001912)
C203 | CATT(Jayson) | MDT | 3 | R2-2002731 R2-2002732 | ToDo Ph1 |  | v08 | Refer to 5.3.5.9 C203 | ObtainCommonLocationConfig-r16 ::= SEQUENCE { obtainCommonLocation-r16 ENUMERATED {setup} OPTIONAL -- Need N
N036 | Nokia (Tero) | MDT | 2 |  | ConcAgree ASN1-CR- |  |  | Is this really Need N – field, i.e. is only used once or is it retained so that UE includes location in all measurements? | Use Need R instead of Need N. | Rapp3: To be covered in Misc ASn.1 CR
S492 | Samsung (Sangbum Kim) | MDT | 2 | None | Duplicate |  |  | For commonality, need to replace includeLocationInfo to includeCommonLocationInfo, cf. commonLocationIofo corresponds to location information available using GNSS. | replace includeLocationInfo to includeCommonLocationInfo [Comments]:
C203 | CATT(Jayson) | MDT | 3 | R2-2002731 R2-2002732 | Tdoc |  | v08 | Refer to 5.3.5.9 C203 | obtainCommonLocation Requests the UE to attempt to have detailed location information available using GNSS. NR configures the field only if includeLocationInfo includeCommonLocationInfo is configured for one or more measurementsMeasId.
B004 | Lenovo (Hyung-Nam) | MDT | 2 | None | ConcAgree WI-CR |  | v38 | IE Sensor-NameListConfig-r16 does not follow ASN.1 guideline on use of SetupRelease function. | IE Sensor-NameListConfig-r16 can be removed and replaced by SetupRelease {Sensor-NameList-r16} whereever the function is used. | Rapp3: Covered in WI CR
Z159 | Z(QZH) | MDT | 2 | None | ConcAgree WI-CR |  |  | The coding format is incorrect, a Boolean is always mandatory present, suggest to change to ENUMERATED {true} since in the field description “if configured” is used, indicating the field is optionally present. | Sensor-NameList-r16 ::= SEQUENCE { measUncomBarPre-r16 ENUMERATED {true} OPTIONAL, -- Need R measUeSpeed ENUMERATED {true} OPTIONAL, -- Need R measUeOrientation ENUMERATED {true} OPTIONAL -- Need R }
N037 | Nokia (Tero) | MDT | 2 |  | Duplicate |  |  | These fields are not following ASN.1 guidelines: BOOLEAN + Need R is unnecessary – either we use BOOLEAN + Need M (or even mandatory fields) or ENUMERATED {true} + Need R. | Use mandatory fields with BOOLEAN, i.e. as shown below: Sensor-NameList-r16 ::= SEQUENCE { measUncomBarPre-r16 BOOLEAN, measUeSpeed BOOLEAN, measUeOrientation BOOLEAN } | Repp1: Will implement proposed change above Rapp3: Status changed to Duplicate, see Z159.
S459 | Samsung (soenghun Kim) | MDT | 3 | None | ToDo Ph1 |  |  | Field cgi-Info is intended to include the uniquely identify a certain cell. It should be CGI-Info-Logging-R16 | VisitedCellInfo-r16 ::= SEQUENCE { visitedCellId-r16 CHOICE { nr-CellId-r16 CHOICE { cgi-Info CGI-InfoNR CGI-Info-Logging-r16
S460 | Samsung (Sangyeob) | MDT | 3 | None | ToDo Ph1 |  |  | It should indicate LTE PCI i.e. EUTRA-PhysCellId | eutra-CellId-r16 CHOICE { cellGlobalId-r16 CGI-InfoEUTRA, pci-arfcn-r16 SEQUENCE { physCellId-r16 PhysCellIdEUTRA-PhysCellId, carrierFreq-r16 ARFCN-ValueEUTRA }
B005 | Lenovo (Hyung-Nam) | MDT | 2 | None | ConcAgree WI-CR |  | v38 | IE WLAN-NameListConfig-r16 does not follow ASN.1 guideline on use of SetupRelease function. | IE WLAN-NameListConfig-r16 can be removed and replaced by SetupRelease {WLAN-NameList-r16} whereever the function is used. | Rapp3: Covered in WI CR
N038 | Nokia (Tero) | V2X | 2 | None | ConcReject |  |  | Why is this field optional? The BWPs are added via AddModRelease, so this seems unnecessary. | Remove optionality from sl-BWP-r16.
O301 | OPPO (Qianxi) | V2X | 2 | None | ConcAgree WI-CR |  | v14 | In SL-QuantityConfig, the filter coeeficient has been configured, the IE is a redundant one, so should be removed. | Remove the IE sl-FilterCoefficient-r16
M114 | MediaTek (Nathan) | V2X | 3 | None | ToDo |  |  | sl-RxPool is a list without ToAddMod, in which the element structure (SL-ResourcePool-r16) contains Need M fields. We agreed in Rel-15 not to do this because the UE handling is unclear. | Replace the flat list with a ToRelease/ToAddMod structure.
O306 | OPPO (Qianxi) | V2X | 3 | None | ToDo Ph1 |  | v14 | For sl-TxPoolScheduling-r16, it is now defined as SL-TxPoolDedicated-r16, which seems needed only if it is possible that UE being configured with multiple pools, so that the structure of addmodlist and releaselist is needed – but the truth is this is not needed, so that there is no need for such addmodlist / releaselist, so sl-TxPoolScheduling-r16 can be directly defined as SL-ResourcePoolConfig-r16. | Define sl-TxPoolScheduling-r16 directly as SL-ResourcePoolConfig-r16. | Rapp3: Changed class 2->3
A004 | Apple(Zhibin Wu) | V2X | 3 | None | ConcReject |  |  | For a gNB which only want to support mode 2 operation, configuring UE selected pools as delta signaling put extra burden to the NW to remember the UE-specific configuration of mode 2 pool Add/Modify, for each mode 2 UE. This is quite unnecessary. If we consider that most of the gNBs only support either mode 1 or mode 2, it makes sense to only use delta signalling for mode 1 TX pools. | For sl-TxPoolSelectedNormal-r16, use “SEQUENCE (SIZE (1..maxNrofTXPool-r16)) OF SL-ResourcePoolConfig-r16” instead.
A005 | Apple (Zhibin Wu) | V2X | 2 | None | ConcAgree WI-CR |  | v59: |  | Remove OPTIONAL in both fields.
Z403 | ZTE(Boyuan Zhang) | V2X | 2 | None | ConcAgree WI-CR |  |  | According to the current discussion, for the resource pool configuration, if the resource pool is a reception resource pool, then the configured PSFCH resource will be used for NR V2X HARQ feedback transmission. | In the field description, adding below sentence: Indicates the receiving resource pool on the configured BWP. For the PSFCH related configuration, if configured, will be used for PSFCH transmission.
Z404 | ZTE(Boyuan Zhang) | V2X | 2 | None | ConcAgree WI-CR |  |  | According to the current discussion, for the resource pool configuration, if the resource pool is a transmission resource pool, then the configured PSFCH resource will be used for NR V2X HARQ feedback reception. | In the field description, adding below sentence: Indicates the resources by which the UE is allowed to transmit NR sidelink communication in exceptional conditions on the configured BWP. For the PSFCH related configuration, if configured, will be used for PSFCH reception.
Z405 | ZTE(Boyuan Zhang) | V2X | 2 | None | ConcAgree WI-CR |  |  | According to the current discussion, for the resource pool configuration, if the resource pool is a reception resource pool, then the configured PSFCH resource will be used for NR V2X transmission. | In the field description, adding below sentence: Indicates the resources by which the UE is allowed to transmit NR sidelink communication based on network scheduling on the configured BWP. For the PSFCH related configuration, if configured, will be used for PSFCH reception.
Z406 | ZTE(Boyuan Zhang) | V2X | 2 | None | ConcAgree WI-CR |  |  | According to the current discussion, for the resource pool configuration, if the resource pool is a reception resource pool, then the configured PSFCH resource will be used for NR V2X transmission. | In the field description, adding below sentence: Indicates the resources by which the UE is allowed to transmit NR sidelink communication by UE autonomous resource selection on the configured BWP. For the PSFCH related configuration, if configured, will be used for PSFCH reception.
E260 | Ericsson(Tony) | V2X | 3 | None | ToDo |  |  | The need code for the case when the field is absent is missing. | Add need code Need R in case the field is absent: “otherwise it is absent, Need R”.
M108 | MediaTek (Nathan) | V2X | 2 | None | ConcAgree WI-CR |  | v33 | Spurious hyphens in IE names SL-CBR-Priority-TxConfigList-r16 and SL-Priority-TxConfigIndex-r16 (out of alignment with ASN.1 coding guidelines in Annex A) | Remove the hyphen after “Priority” in the IE names.
V002 | vivo (Boubacar) | V2X | 2 | None | ConcAgree WI-CR |  |  | IE name is inconsistent with the ASN.1 code. | Change to “SL-CBR-CommonTxConfigList”
V003 | vivo (Boubacar) | V2X | 2 | None | ConcAgree WI-CR |  |  | IE name is inconsistent with the ASN.1 code. | Change to “SL-CBR-CommonTxConfigList”
S110 | Samsung(Hyunjeong) | V2X | 2 | None | ConcReject |  | v14 | The time offset is configurable then the size can be variable with 1..8. | sl-TimeOffsetEUTRA-List-r16 SEQUENCE (SIZE (81..maxNrofTimeoffset-r16)) OF SL-TimeOffsetEUTRA-r16 OPTIONAL, -- Need M If the change above is acceptable, then add maxNrofTimeoffset in subclause 6.4 RRC multiplicity and type consraint values – Multiplicity and type constraint definitions maxNrofTimeoffset-r16 INTEGER ::= 32 -- Maximum number of timer offset
V004 | vivo (Boubacar) | V2X | 2 | None | ConcAgree WI-CR |  |  | According to RAN1 spec 38.212 as below, in NR Uu control LTE SL SPS scenario, the RNTI is named as SL-L-CS-RNTI. 7.3.1.4.2 Format 3_1 DCI format 3_1 is used for scheduling of LTE PSCCH and LTE PSSCH in one cell. The following information is transmitted by means of the DCI format 3_1 with CRC scrambled by SL-L-CS-RNTI:. While from the container SPS-Config, the RNTI is named as sl-SPS-V-RNTI. There is misalighment between specs. | Add one sentence in the field description to align understanding of the RNTI that “SL-SPS-V-RNTI included in SPS-Config equals to SL-L-CS-RNTI as specified in TS 38.212 7.3.1.4.2”.
H333 | Huawei (Xiaox) | V2X | 3 | None | ToDo |  |  | Capture the following RAN2 agreement made in RAN2 #109b-e: 1a: Gather the PHY-MAC-RLC related SL configurations in SL-ConfigDedicatedNR into the same IE, i.e. SL-PHY-MAC-RLC-Config-r16, which can be signalled from DU to CU. 1b: ASN.1 change in the appendix in R2-2004085 is agreed. | Same changes as agreed in the appendix of R2-2004085.
H340 | Huawei (Xiao) | V2X | 3 | None | ToDo |  |  | The need code for sl-CSI-Acquisition, should be Need R,so that it can be released. | Change need code to Need R
H341 | Huawei (Xiao) | V2X | 3 | None | ToDo |  |  | The need code for sl-CSI-SchedulingRequestId, should be Need R,so that it can be released. | Change need code to Need R
H342 | Huawei (Xiao) | V2X | 3 | None | ToDo |  |  | The need code should be Need M, so that UE can maintain the status once configure, unless reconfigured. | Change it to Need M
H343 | Huawei (Xiao) | V2X | 3 | None | ToDo |  |  | The need code should be Need M, so that UE can maintain the status once configure, unless reconfigured. | Change it to Need M
H339 | Huawei (Xiao) | V2X | 3 | None | ToDo |  |  | SL-PHY-MAC-RLC-Config is to be newly added, which requires a table for the field descriptin of its child IEs. | Move the filed description of child IEs of SL-PHY-MAC-RLC-Config into a new table
V005 | vivo (Boubacar) | V2X | 2 | None | ConcAgree WI-CR |  |  | The IE name is inconsistent with the following ASN.1 code by SL-ConfiguredGrantConfigList-r16. | Replace SL-ConfiguredGrantConfig by SL-ConfiguredGrantConfigList
H344 | Huawei (Xiao) | V2X | 3 | None | ToDo |  |  | Since we have added the sl-Freq-Id, there is no need to keep the sl-SCS-SpecificCarrierList and sl-AbsoluteFrequencyPointA as mandatory. | Add need code of sl-SCS-SpecificCarrierList sl-AbsoluteFrequencyPointA to OPTIONAL, -- Need M .
H345 | Huawei (Xiao) | V2X | 3 | None | ToDo |  |  | The need code should be Need M, so that UE can maintain the status once configure, unless reconfigured. | Change it to Need M
V006 | vivo (Boubacar) | V2X | 2 | None | ConcAgree WI-CR |  |  | According to RAN1 parameter list R1-2001478 , power control configuration for PSBCH is missing. | Add the following two parameters in IE SL-PowerControl . alpha-DL-PSBCH ENUMERATED {alpha0, alpha04, alpha05, alpha06, alpha07, alpha08, alpha09, alpha1} OPTIONAL, -- Need M p0-DL-PSBCH INTEGER (-16..15) OPTIONAL, -- Need M Add corresponding filed description in SL-PowerControl field descriptions p0-DL-PSBCH: indicates P0 value for DL pathloss based power control for PSBCH. If not configured, DL pathloss based power control is disabled for PSBCH. alpha-DL-PSBCH: indicates alpha value for DL pathloss based power control for PSBCH. When the field is absent the UE applies the value 1
Z407 | ZTE(Boyuan Zhang) | V2X | 2 | None | ConcAgree WI-CR |  |  | This field is not using in the message. | To remove the field description of frequencyInfoSL
Z408 | ZTE(Boyuan Zhang) | V2X | 2 | None | ConcAgree WI-CR |  |  | For each sidelink frequency, only one synchronization configuration should be applied, rather than all sets of synchronization. In LTE V2X, UE will only use the one set of synchronisation configuration which includes txParameter configuration.Thus we should follow LTE way to modify the field description. | In the field description, adding below sentence: This field indicates the configuration by which the UE is allowed to receive and transmit synchronisation information for NR sidelink communication. Network configures sl-SyncConfig including txParameters when configuration UEs to transmit synchronisation information.
O308 | OPPO (Qianxi) | V2X | 2 | None | ConcReject |  | v14 | the IE is optional, yet the field description did not describe the behaviour when it is absent. | either change the IE to be mandatory, or add the description when it is absent (e.g., there is no restriction for this LCH on multiplexing with LCH with or without enabling HARQ feedback).
H346 | Huawei (Xiao) | V2X | 3 | None | ToDo |  |  | The need code should be Need M, so that UE can maintain the status once configure, unless reconfigured. | Change it to Need M | [Ericsson] Agree with the change, but then in the procedural text we should have an explit release of the sl-measConfig when needed (need to check the different procedures where the measurement should be not kept by the UE). According to the current and the proposed change, the field cannot be explicit released
H347 | Huawei (Xiao) | V2X | 3 | None | ToDo |  |  | The need code should be Need M, so that UE can maintain the status once configure, unless reconfigured. | Change it to Need M
O315 | OPPO (Qianxi) | V2X | 3 | None | ToDo |  |  | out-of-order delivery flag is needed, in order for network to configure it to TX-UE, which further indicate that to Rx-UE. | add out-of-order delivery flag to PDCP configuration here. | Rapp3: Changed Class 2 to 3.
O314 | OPPO (Qianxi) | V2X | 3 | None | ToDo |  |  | since the ROHC configuration has been moved into pre-configuraiton, whether the maxCID should be moved to pre-configuration as well? | move the maxCID to pre-configuration as well
V007 | vivo (Boubacar) | V2X | 3 | None | ToDo Ph1 |  |  | The condition is incorrect. According to LTE V2X, the condition is decribled as follows: The field is optionally present, need OR, in IE SL-CBR-CommonTxConfigList-r14, or in IE SL-CBR-PreconfigTxConfigList-r14. Otherwise the field is not present. Need OR. i.e., CBR based tx power control adaptation should be configured for congestion control based tx parameters, not speed based tx parameters | change the condition description as below. The field is OPTIONALly present, Need R, when SL-CBR-CommonTxConfigList is in SL-UE-SelectedConfig in SIB12 or SL-PreconfigurationNR; otherwise the field is not present, need R. | Rapp3: Tend to agree. But should be discussed in WI session. Changed Class 2->3
M113 | MediaTek (Nathan) | V2X | 3 | R2-20xxxxx | ToDo |  |  | Missing need codes for all fields in SL-QoS-Profile and SL-PQI. | Use Need R, in part because this IE is used in a list without ToAddMod structure (sl-MappedQoS-FlowsList in SL-SDAP-Config). We will bring a proposal.
H348 | Huawei (Xiao) | V2X | 3 | None | ToDo |  |  | The value range of sl-StandardizedPQI-r16 is not aligned with BL CR 38.423 sub-clause 9.2.3.xx PC5 QoS Parameters. | sl-StandardizedPQI-r16 INTEGER (01..83255),
H349 | Huawei (Xiao) | V2X | 3 | None | ToDo |  |  | The value range of sl-PriorityLevel-r16 is not aligned with the ones in SCI. | sl-PriorityLevel-r16 INTEGER (01..78)
O300 | OPPO (Qianxi) | V2X | 2 | None | ConcReject |  | v14 | In SA2, the priority level is defined as 1~8, so the encoding should be revised for alignment. And the corresponding field description has to be corrected anyway, now it is 1~127, which is not aligned with ASN.1 anyway. | Correct ASN.1 encoding and field description at the same time.
M116 | MediaTek (Nathan) | V2X | 2 | None | PropAgree2 |  |  | Wrong number of spares in sl-TransRange (31 values instead of 32). | Add a spare (or an additional value as suggested in M115). | Rapp3, Yes, additional value should be added, according to RRC principles.
M115 | MediaTek (Nathan) | V2X | 3 | None | ToDo |  |  | With Need M, sl-TransRange cannot be released, i.e. it is not possible to turn off the transmission range feature for an ongoing groupcast service. Is this the intended behaviour? | Consider adding an infinity value, or switching to Need R (the benefit of delta signalling for this field is pretty small).
S111 | Samsung(Hyunjeong) | V2X | 3 | None | ConcAgree WI-CR |  | v14 | sN-Threshold is wrongly included in the field description for SL-PeriodicReportConfig. | This field is used for event triggered report. sN-Threshold should be moved to SL-EventTriggerConfig field description.
C404 | CATT (Da) | V2X | 3 | R2-2004937 | ToDo |  |  | According to the RAN1 agreements, the zone is configured per communication range requirement per resource pool. However, we think it should guarantee that for the same communication range requirement, the zone configuration is consistent in the Tx resource pool and Rx resource pool. For example, UE1 sends SL groupcast signallings to UE2. UE1 is in RRC_CONNECTED, while UE2 is in OOC. When gNB configures the Tx resource pool to UE1, it should guarantee the consistent zone configuration for the same communication range requirement with the Rx resource pool in the UE2’s pre-configuration. | Proposed to add some descriptions to clarify the zone configurations should be consistent in the Tx resource pool and Rx resource pool for the same communication range requirement. We are planning to bring a discussion Tdoc with TP for addressing this issue.
S112 | Samsung(Hyunjeong) | V2X | 3 | None | ConcAgree WI-CR |  | v14 | SL-ConfiguredGrantConfigList should be included in sl-ScheduledConfig of SL-ConfigDedicatedNR (mode 1 only use) | Remove sl-ConfiguredGrantConfigList from SL-ResourcePool IE Add sl-ConfiguredGrantConfigList into sl-ScheduledConfig.
V008 | vivo (Boubacar) | V2X | 2 | None | ConcReject |  |  | The IE SL-ConfiguredGrantConfigList is defined within SL-ResourcePool-r16, which is configurable by both SIB12 and dedicated RRCReconfigration. However, SL configuraitnt grant should only be used by network scheduling mode (i.e., mode 1) for NR sidelink communication and thus cannot be present in SIB12. | Add Cond mode 1 after the IE SL-ConfiguredGrantConfigList to clarity that the IE SL-ConfiguredGrantConfigList is present only when the UE is working in network scheduling mode (i.e., mode 1).
Z409 | ZTE(Boyuan Zhang) | V2X | 2 | None | ConcReject |  |  | Since the length of sl-ZoneConfigMCR-List-r16 is fixed, which is always 16, thus the configuration index can be indicated implicitly, thus, sl-ZoneConfigMCR-Index-r16 is unnecessary. Instead, the entry of the sequence can be the index. | The configuration of sl-ZoneConfig-r16 should be moved into the IE of SL-FreqConfig-r16.
Z410 | ZTE(Boyuan Zhang) | V2X | 2 | None | ConcReject |  |  | sl-ZoneConfig-r16 should be a general configuration, rather than be configured per ZoneConfigMCR, which makes too many sets of sl-ZoneConfig-r16, which is unnecessary. | The configuration of sl-ZoneConfig-r16 should be moved into the IE of SL-FreqConfig-r16.
M117 | MediaTek (Nathan) | V2X | 3 | R2-20xxxxx | ToDo |  |  | sl-PSFCH-RB-Set doesn’t need to be a fixed-length string; if the resource pool is smaller than the full 275 PRBs, the extra bits are wasted. This is a large string that appears repeatedly in broadcast signalling, so it would be good not to signal needless bits. | Change to SIZE(10..275) to align with the range of sl-RB-Number.
H350 | Huawei (Xiao) | V2X | 3 | None | ToDo |  |  | Based on R1 agreement, T2min is (pre-)configured per priority indicated in SCI. This parameters should be configured per priority. Agreements: T2min is (pre-)configured per priority indicated in SCI from the following set of values: {1, 5, 10, 20}*2µ, where µ = 0,1,2,3 for SCS 15,30,60,120 respectively To do the change to per priority | sl-SelectionWindowList-r16 SL-SelectionWindowList-r16 ENUMERATED {n1, n5, n10, n20} OPTIONAL, -- Need M SL-SelectionWindowList-r16 ::= SEQUENCE (SIZE (1..8)) OF SL-SelectionWindowConfig-r16 SL-SelectionWindowConfig-r16 ::= SEQUENCE { sl-Priority-r16 INTEGER (1..8), sl-SelectionWindow-r16 ENUMERATED {n1, n5, n10, n20} }
E062 | Ericsson (Tony) | V2X | 3 | None | ConcReject |  |  | RAN1 has agreed in the last RAN1#100e meeting that the value for the resource reservation period is: 0, [1:99], 100, 200, 300, 400, 500, 600, 700, 800, 900, 1000 ms. However, the range [1:99] is missing in the present field. Further, according to the agreement from RAN1 the values should be in milliseconds and not seconds. | The following change is proposed to align this field to the RAN1 agreement: SL-ResourceReservePeriod-r16 ::= ENUMERATED {ms0, ms1, ms2, ms3, ms4, ms5, ms6, ms7, ms8, s9, s10 ms11, ms12, ms13, ms14, ms15, ms16, ms17, ms18, ms19, ms20, ms21, ms22, ms23, ms24, ms25, ms26, ms27, ms28, ms29, ms30, ms31, ms32, ms33, ms34, ms35, ms36, ms37, ms38, ms39, ms40, ms41, ms42, ms43, ms44, ms45, ms46, ms47, ms48, ms49, ms50, ms51, ms52, ms53, ms54, ms55, ms56, ms57, ms58, ms59, ms60, ms61, ms62, ms63, ms64, ms65, ms66, ms67, ms68, ms69, ms70, ms71, ms72, ms73, ms74, ms75, ms76, ms77, ms78, ms79, ms80, ms81, ms82, ms83, ms84, ms85, ms86, ms87, ms88, ms89, ms90, ms91, ms92, ms93, ms94, ms95, ms96, ms97, ms98, ms99, ms100, ms200, ms300, ms400, ms500, ms600, ms700, ms800, ms900, ms1000}
O302 | OPPO (Qianxi) | V2X | 2 | None | ConcAgree Wi-CR |  | v14 | there is no such IE of sl-BetaOffsets, so no need for this field description. | Remove this field description. | Rapp2: Changed Class 1 to Class 2
S113 | Samsung(Hyunjeong) | V2X | 3 | None | ConcAgree WI-CR |  | v14 | This parameter is also needed in case of SLRB configuration via pre-configuration. | The field is mandatory present upon creation of a new sidelink logical channel via the dedicated signalling and in case of SLRB configuration via system information and pre-configuration; otherwise the field is optionally present, need M.
S114 | Samsung(Hyunjeong) | V2X | 3 | None | ConcAgree WI-CR |  | v14 | SLRB-Uu-ConfigIndex is needed only for RRC dedicated. | This field is mandatory present upon creation of a new sidelink logical channel and in case of SLRB configuration via the dedicated signaling system information and pre-configuration. Otherwise, it is optionally present, Need M.
M109 | MediaTek (Nathan) | V2X | 2 | None | ConcAgree WI-CR |  | v33 | Fields sl-BSR-Config, sl-PrioritizationThres, and ul-PrioritizationThres are placed in the field description table for SL-ScheduledConfig when they should be under MAC-MainConfigSL. | Create a field description table for MAC-MainConfigSL and populate it with the descriptions of these three fields.
M112 | MediaTek (Nathan) | V2X | 2 | None | PropAgree2 |  |  | The presence description of sl-MappedQoS-Flows is unclearly worded and describes optional presence for individual CHOICE branches (which can’t be marked as OPTIONAL). | Reword to “If the field is included in dedicated signalling, it is set to sl-MappedQoS-FlowsListDedicated; otherwise, it is set fo sl-MappedQoS-FlowsList”. | Rapp3: Proposed wording ok.
V009 | vivo (Boubacar) | V2X | 2 | None | ConcAgree WI-CR |  |  | Wrong SCS values for FR2 accroding to RAN1 parameter list R1-2001478 | Replace with the following SCS values for FR2. - 60kHz SCS, {1, 2, 4, 8, 16, 32} - 120kHz SCS, {1, 2, 4, 8, 16, 32, 64}.
H351 | Huawei (Xiao) | V2X | 3 | None | ToDo |  |  | Clarify the maxmimum ofmaxNrofSL-MeasId-r16, maxNrofSL-ObjectId-r16, maxNrofSL-ReportConfigId-r16 are per destination, rather than per UE | maxNrofSL-MeasId-r16 INTEGER ::= 84 -- Maximum number of sidelink measurement identity (RSRP) per destination maxNrofSL-ObjectId-r16 INTEGER ::= 64 -- Maximum number of sidelink measurement objects (RSRP) per destination maxNrofSL-ReportConfigId-r16 INTEGER ::= 64 -- Maximum number of sidelink measurement reporting configuration(RSRP) per destination
Z411 | ZTE(Boyuan Zhang) | V2X | 2 | None | ConcAgree WI-CR |  |  | In LTE the maximum number of resource pool configured for V2X sidelink measurement to measure is 72, but here it changed to 8 | To keep alignment with LTE configuration, change the value to 72.
E123 | Ericsson (Håkan) | CLI | 2 | None | ConcAgree WI-CR |  |  | Missing “CLI” in maxNrofSRS-Resources-16. | , should rename to maxNrofSRS-ResourcesCLI-r16, to avoid confusion.
I907 | Intel (Seau Sian) | NR-U | 2 | None | ConcAgree WI-CR- |  |  | PO is defined as apprevation. Should just use paging occasion. | The following change is proposed to align with other part of RRC spec: stopPagingMonitoring If set to 1: stop monitoring PDCCH occasions(s) for paging in this paging occasion. | Rapp1: Ah, PO is not defined as abbreviation
M104 | MediaTek (Nathan) | V2X | 2 | None | ConcAgree WI-CR |  | v33 | Spare values in SBCCH message type seem excessive. If there is a strong feeling that spares should be available, it seems adequate to reduce to one spare. | Follow the Uu model and have only the messageClassExtension branch.
N039 | Nokia (Tero) | V2X | 2 | None | ConcReject |  |  | We normally use “spare” for the reserved bits, and it would be good to be consistent throughout RRC. | Change field name to “spare-r16”
V010 | vivo (Boubacar) | V2X | 2 | None | ConcAgree WI-CR |  |  | According to the procedureal text, the filed can be set to true in GNSS coverage besides network coverage | Add some words to clarify the GNSS case “Value TRUE indicates that the UE transmitting the MasterInformationBlockSidelink is in network or GNSS coverage”
E262 | Ericsson(Tony) | V2X | 3 | None | ToDo |  |  | In the last meeting we agreed to assign a number to each of the sidelink SRB and the sidelink SRB over PC5-RRC is called SL-SRB3. | Update the name of the sidelink SRB as follow: Sidelink SRB for PC5-RRC ( SL-SRB3
H336 | Huawei (Xiaox) | V2X | 3 | None | ToDo |  |  | WI remaining issue RAN2 agreed to handle in RAN2 #110b (from R2-2004071): RAN2 to down select how to deal the integrity protection and ciphering for SL-SRB carrying PC5 RRC message on a PC5 RRC connection: *Wait for further SA3 progress, and complete all related As impact in the next (last) meeting (clear majority’s view) *Make the working assumption that integrity protection and ciphering is mandatory (always open w/o flexible enabling/disabling) and do potential update based on further SA3 progress. RAN2 await further SA3 guidelines on whether/how to support ciphering and integrity protection mechanism for SL-DRBs in NR SL unicast, and complete all the corresponding RAN2 Spec impacts in the next meeting. | Need to be discussed and concluded online in RAN2 #110e.
M101 | MediaTek (Nathan) | V2X | 2 | None | ConcAgree WI-CR |  | v33 | Missing need codes in RRCReconfigurationSidelinkIEs-r16 | Need N for slrb-ConfigToAddModList-r16 and slrb-ConfigToReleaseList-r16 (obvious) Need R for sl-MeasConfig-r16 (procedural text suggests that we intentionally don’t have delta signalling) Need R for sl-CSI-RS-Config-r16 (fairly small IE, no big benefit from delta signalling)
M106 | MediaTek (Nathan) | V2X | 2 | None | ConcAgree WI-CR |  | v33 | Unclear need codes in SLRB-Config-r16. It seems really wrong to have these be Need N (“one-shot” configurations that are not maintained) and we assume the original intention was Need M, i.e., if a reconfiguration comes with no changed configuration for one of the layers, the configuration is maintained. | Need M for all four fields
O312 | OPPO (Qianxi) | V2X | 3 | None | ToDo |  |  | a flag to indicate the usage of out-of-order delivery is needed, in order for Rx-UE to know whether out-of-order delivery is needed for PDCP layer. | add a flag of out-of-order here for PC5-RRC.
M105 | MediaTek (Nathan) | V2X | 2 | None | ConcAgree WI-CR |  | v33 | Unclear need code. What does “no action” mean if no SN size is provided? | Need M (if nothing provided, UE keeps the existing SN size)
H334 | Huawei (Xiaox) | V2X | 3 | None | ToDo |  |  | Capture the following RAN2 agreement made in RAN2 #109b-e: 3: Remove the field of sl-HeaderCompression from RRCReconfigurationSidelink, and, as in LTE SL/V2X SL, pre-configure header compression related parameters for NR SL. | Remove this field as agreed.
S115 | Samsung(Hyunjeong) | V2X | 3 | None | ConcReject |  | v14 | ROHC profile parameter is missing. | Add profiles-r16 within rohc-r16 profiles-r16 SEQUENCE { profile0x0001-r16 BOOLEAN, profile0x0002-r16 BOOLEAN, profile0x0003-r16 BOOLEAN, profile0x0004-r16 BOOLEAN, profile0x0006-r16 BOOLEAN, profile0x0101-r16 BOOLEAN, profile0x0102-r16 BOOLEAN, profile0x0103-r16 BOOLEAN, profile0x0104-r16 BOOLEAN }
O313 | OPPO (Qianxi) | V2X | 3 | None | ToDo |  |  | since the ROHC configuration has been moved into pre-configuraiton, whether the maxCID should be moved to pre-configuration as well? | move the maxCID to pre-configuration as well
N031 | Nokia (Tero) | V2X | 2 | None | ConcAgree WI-CR |  |  | Why are these Need N – does UE only use these once? | Use Need M instead.
E040 | Ericsson (Tony) | V2X | 3 | R2-2003207 | ConcReject |  |  | In current procedural text and ASN.1, upon AS configuration failure over PC5 the counterpart UE sends an empty RRC message to the peer UE to inform that it was not able to comply with (part of) the received RRCReconfigurationSidelink. However, signal just an empty RRC message with just the transaction identifier is an overkill and thus our proposal it to include the following: - Failure type - Latest RRC configuration for which the UE was not able to comply. Further, including the failure type is a future proof solution. In fact, if we are going to handle other failure cases in Rel-17 we would need to include a failure type for the Rel-16 case thus leading to a not backword compatible change. | We will submit a contribution for addressing this issue.
M103 | MediaTek (Nathan) | V2X | 2 | None | ConcAgree WI-CR |  | v33 | Missing hyphen; coding practices violation in name of ueCapabilityInformationSidelink-r16 | ue-CapabilityInformationSidelink-r16 | Although this field is basically named after a message, it’s still a field within UECapabilityEnquirySidelink-IEs-r16 and should follow the coding practices.
M102 | MediaTek (Nathan) | V2X | 2 | None | ConcReject |  | v33 | Missing need code for ueCapabilityInformationSidelink-r16 | Need M | Need M here means the receiving UE maintains the peer UE’s capability when it receives a UECapabilityEnquirySidelink that does not contain any update. Otherwise we would need to include the requesting UE’s capability with every enquiry after the first, to keep it from being deleted, which seems wasteful. This does mean that there is no way to instruct the receiving UE to discard the peer UE’s capability, i.e. once the capability is sent it persists for the lifetime of the PC5-RRC connection, which seems acceptable.
G004 | Google (EricChen) | MobEnh | 3 | None | ToDo Ph1 |  |  | In case of the DAPS handover failure, the UE may perform a failure information procedure instaed of the RRC re-establishment procedure. | Add the sentences: In case of DAPS handover and there is no RLF in source, initiate the failure information proceure.
H462 | Huawei (Tangxun) | MobEnh | 3 | none | ToDo |  |  | For DAPS handover, we defined the third handling when T310 expires, i.e. just release the source connection. | If the T310 is kept in MCG: If AS security is not activated: go to RRC_IDLE else: initiate the MCG failure information procedure as specified in 5.7.3b or the connection re-establishment procedure as specified in 5.3.7 or the procedure as specified in 5.3.10.3 if any DAPS bearer is configured.
Z269 | ZTE (ZMJ) | MobEnh | 3 | None | ToDo Ph1 |  |  | The T312 shall be triggered only when useT312 is set to true. Shall we need to add this condition as well? | If T312 is configured in MCG: Upon triggering a measurement report for a measurement identity for which T312 has been configured and useT312 has been set to true, while T310 in PCell is running. If T312 is configured in SCG: Upon triggering a measurement report for a measurement identity for which T312 has been configured and useT312 has been set to true, while T310 in PSCell is running.
C003 | CATT (Chandrika) | MobEnh | 3 | None | ToDo Ph1 |  | v13 | it was agreed the T312 should be stoped upon the reconfiguration of the rlf-TimersAndConstants, which is captured in the 5.3.5.5.6 | Upon receiving N311 consecutive in-sync indications from lower layers for the SpCell, receiving RRCReconfiguration with reconfigurationWithSync for that cell group, upon initiating the connection re-establishment procedure, upon the reconfiguration of rlf-TimersAndConstant, and upon the expiry of T310 in corresponding SpCell. Upon SCG release, if the T312 is kept in SCG.
Z270 | ZTE (ZMJ) | MobEnh | 3 | None | ToDo Ph1 |  |  | It seems the T312 can not be started if security is not activated since the UE shall initiate the measurement report procedure only after successful AS security activation. | Delete “If security is not activated: go to RRC_IDLE else: ”
C126 | CATT (Chandrika) | DCCA | 3 | None | PropAgree2 |  |  | It was agreed to support inter-RAT HO for MCG fast recovery, so UE should also stop the T316 upon receptionof message for inter-rat handover. Meanwhile for NR-DC or NE-DC, the UE can’t receive LTE reconfiguration message for PCell directly, instead, what UE receives should be mobilityFromNRCommand message. | Related to C122 C123, See the Tdoc
Z117 | Z(Yuan) | OdSIB, PowSave | 3 | None | PropAgree |  |  | The T345 or T350 should be stopped upon receiving overheatingAssistanceConfig or onDemandSIB-RequestConfig set to release. | T345 Upon transmitting UEAssistanceInformation message with overheatingAssistance Upon initiating the connection re-establishment procedure and upon initiating the connection resumption procedure, and upon receiving overheatingAssistanceConfig or set to release No action.  T350 Upon transmitting DedicatedSIBRequest message with requestedSIB-List. Upon acquiring the requested SIB(s) and upon initiating the connection re-establishment/resume procedures, and upon receiving onDemandSIB-RequestConfig set to release. No action   | [Rapp] Ok the change for the on-demand SIB framework, but the change for the overheating should be discussed in other AIs/WIs.
E011 | Ericsson (Pradeepa) | MDT | 3 | None | ToDo Ph1 |  |  | Missing plmn-identity in the VarConnEstFailReport as referenced in the corresponding procedural text. | Existing text: VarConnEstFailReport UE variable -- ASN1START -- TAG-VARCONNESTFAILREPORT-START VarConnEstFailReport-r16 ::= ConnEstFailReport-r16 -- TAG-VARCONNESTFAILREPORT-STOP -- ASN1STOP Propsoed text: VarConnEstFailReport UE variable -- ASN1START -- TAG-VARCONNESTFAILREPORT-START VarConnEstFailReport-r16 ::= SEQUENCE { connEstFailReport-r16 ConnEstFailReport-r16, plmn-Identity-r16 PLMN-Identity } -- TAG-VARCONNESTFAILREPORT-STOP -- ASN1STOP
C252 | CATT (Jayson) | MDT | 3 | None | ToDo Ph1 |  | v24 | “connection establishment failure” can not include the “connection resume failure” case since the latter is the specific description when T319 expires. | The UE variable VarConnEstFailReport includes the connection establishment failure and connection resume failure information.
H018 | Jun Chen (Huawei) | MDT | 3 | None | ToDo Ph1 |  |  | The UE variable VarConnEstFailReport has no plmn-Identity but there is procedure text referring to plmn-Identity in this variable, e.g.: - in section 5.3.3.4: 2> if the UE has connection establishment failure information available in VarConnEstFailReport and if the RPLMN is equal to plmn-Identity stored in VarConnEstFailReport: - in section 5.3.3.7: 2> if the UE has connection establishment failure informaton available in VarConnEstFailReport and if the RPLMN is not equal to plmn-identity stored in VarConnEstFailReport: | Add plmn-Identity to the variable. | CATT agree with Huawei
S489 | Samsung (Sangbum Kim) | MDT | 3 | None | ToDo Ph1 |  |  | VarLogMeasConfig and VarLogMeasReport should be simply update while re-using IE LoggedMeasurementConfiguration (i.e. no need to optimise as Variables are only to facilitate description i.e. do not affect actual UE implementation) If agreeable, remove VarLogMeasReport, rename VarLogMeasConfig VarLogMeas, and VarLogMeas includes LoggedMeasurementConfiguration | VarLogMeasConfig-r16-IEs ::= LoggedMeasurementConfiguration-r16SEQUENCE { areaConfiguration-r16 AreaConfiguration-r16 OPTIONAL, -- Need R plmn-IdentityList-r16 PLMN-IdentityList3-r16 OPTIONAL, -- Need R bt-NameList-r16 BT-NameListConfig-r16 OPTIONAL, -- Need R wlan-NameList-r16 WLAN-NameListConfig-r16 OPTIONAL, -- Need R sensor-NameList-r16 Sensor-NameListConfig-r16 OPTIONAL, -- Need R loggingDuration-r16 LoggingDuration-r16, reportType CHOICE { periodical LoggedPeriodicalReportConfig-r16, eventTriggered LoggedEventTriggerConfig-r16 } } [Comments]: Rapp3: This is prefereably discussed in WI session. Changed class 2->3. | Rapp3: This is prefereably discussed in WI session. Changed class 2->3.
B201 | Lenovo (Hyung-Nam) | MDT | 2 | None | PropAgree2 |  |  | Need codes for all optional fields are not needed. Furthermore, no Setup/Release funcction is needed for bt-NameList-r16, wlan-NameList-r16, sensor-NameList-r16 in the variable. We can simply refer to BT-NameList-r16, WLAN-NameList-r16, Sensor-NameList-r16. | Remove need codes for all optional fields and remove SetupRelease function call for IE BT-NameList-r16, WLAN-NameList-r16, Sensor-NameList-r16.
C262 | CATT (Jayson) | MDT | 3 | None | ToDo Ph1 |  | v24 | This PLMN Id list should be removed from VarLogMeasConfig since the PLMN Id list received from the NW is directly stored in VarLogMeasReport, which is aligned with the text procedure and follow 36.331. | Remove the field of “plmn-IdentityList-r16”
H330 | Huawei (Xiaox) | V2X | 3 | None | ToDo |  |  | Capture the following RAN2 agreement made in RAN2 #109b-e: 4: Number SL-SRB configurations for SCCH, with: 0: SL-SRB configuration carrying PC5-S messages that are not protected. 1: SL-SRB configuration carrying PC5-S messages "Direct Security Mode Command" and "Direct Security Mode Complete". 2: SL-SRB configuration carrying other PC5-S messages that are protected. 3: SL-SRB configuration carrying PC5-RRC messages. | In 5.8.1 and 9.1.1.4, number the SL-SRB configuration based on their usage as per RAN2 agremeent.
H335 | Huawei (Xiaox) | V2X | 3 | None | ToDo |  |  | WI remaining issue RAN2 agreed to handle in RAN2 #110b (from R2-2004071): RAN2 to further decide how the SR configuration corresponding to the LCH of an SL-SRB is configured/defined, with down selection between the following two options: * An SR configuration ID is specified in the SL-SRB configuration of each SCCH respectively. When the NW configures an SR configuration with the SR configuration ID associated with an SL-SRB, the SR configuration is used for that SL-SRB. * When SL-BSR is triggered by SL-SRB, it can trigger SR transmission by using any SR configuration. | Need to be discussed and concluded online in RAN2 #110e.
B202 | Lenovo (Hyung-Nam) | V2X | 2 | None | PropAgree2 |  |  | Need codes for all optional fields are not needed since IE SL-PreconfigurationNR is not sent from NW to UE over RRC. | Remove need codes from all optional fields.
I201 | Intel(Marta) | POWSAV | 3 | None | DiscMailPS |  |  | The ueAssistanceInformation (included in HandoverPreparationInformation as part of the inter-node RRC message) does not include the information for other cell groups (as it refers to MCG). | A possible change could be the following in section 11.2.2. Message definitions for HandoverPreparationInformation: AS-Context ::= SEQUENCE { reestablishmentInfo ReestablishmentInfo OPTIONAL, configRestrictInfo ConfigRestrictInfoSCG OPTIONAL, ..., [[ ran-NotificationAreaInfo RAN-NotificationAreaInfo OPTIONAL ]], [[ ueAssistanceInformation OCTET STRING (CONTAINING UEAssistanceInformation) OPTIONAL -- Cond HO2 ]], [[ selectedBandCombinationSN BandCombinationInfoSN OPTIONAL ]], [[ configRestrictInfoDAPS-r16 ConfigRestrictInfoDAPS-r16 OPTIONAL, sidelinkUEInformationNR-r16 OCTET STRING OPTIONAL, sidelinkUEInformationEUTRA-r16 OCTET STRING OPTIONAL, ueAssistanceInformationEUTRA-r16 OCTET STRING OPTIONAL, ueAssistanceInformationSCG-r16 OCTET STRING (CONTAINING UEAssistanceInformation) OPTIONAL -- Cond HO2 ]] }
I111 | Intel (Yi Guo) | MobEnh | 2 | None | PropAgree2 |  |  | Field description for cofigRestrictInfoDAPS is missing, should be added | For example, cofigRestrictInfoDAPS Includes fields for which souce cell explictly indicates the restriction to be observed by target cell during DAPS handover. | Rapp3: Ok to add field descr in WI CR, as proposed. Exact text can be polished in WI discussion
I110 | Intel (Yi Guo) | MobEnh | 2 | None | PropAgree1 |  |  | FR1 shall be removed since the DAPS can be supported between FR1 and FR2. | Proposed to change it as powerCoordination-FR1-r16
X007 | NEC (WangDa) | MobEnh | 3 | None | ToDo |  |  | It was agreed that the DAPS network coordination is based on source link configuration to be used during DAPS HO. The sourceConfig maybe not the current configuration. A clarification for DAPS case should be added. | Change the field description to “The radio resource configuration as used in the source cell. In case of DAPS handover, the field is the radio resource configuration in the source cell to be used during DAPS handover.”
E208 | Ericsson(Tony) | V2X | 3 | None | ToDo |  |  | According to the LS R2-2004336 we got from RAN3, the sidelink UE information for NR and EUTRA needs to be introduced in the CG-ConfigInfo. | Introduce SidelinkUEInformationNR and SidelinkUEInformationEUTRA in CG-ConfigInfo.
E227 | Ericsson (Zhenhua) | IIoT | 3 | None | ToDo |  |  | When CID is all zero, no context is established, and they should not be counted in the parameter maxNumberEHC-Contexts-r16 | Add a sentence similar to the one in 38.306 spec: The indicated number defines the number of contexts in addition to CID = "all zeros" as specified in TS 38.323.
H366 | Jun Chen (Huawei) | MDT | 3 | R2-20xxxxx | ToDo |  |  | For Table 12.1-1, it captures UE performance requirements for RRC procedures for Ues. For MDT and SON, UE information request and response messages were introduced, but they are missing in this table. | Suggest to add both UE information request and response messages into Table 12.1-1.
Q012 | Qualcomm (Masato) | RACS | 2 | None | PropAgree1 |  |  | Given the use of the UL segmentation can be extended to other UL messages in the future, the NOTE 1 (as applied currently for DLDedicatedMessageSegment) should aslo apply. | Put “NOTE 1”, instead of "+".