## Sheet1
ID | Delegate | Work Item | Class | TDoc | Status | Processed | Proposed Conclusion | Description | Proposed Change | Comments | Section
A301 | Apple (Peng) | SLrelay | 1 | None | ToDo |  |  | “NR Sidelink Communication” needs to cover ProSe, V2X and ProSe relay cases instead of V2X only. | Modified to include “ProSe and ProSe relay” |  | 3.1 Definitions
M401 | MediaTek (Abhishek Roy) | NTN | 1 | None | ToDo |  |  | Abbreviation for NTN is missing | NTN Non-Terrestrial Network |  | 3.2 Abbreviations
C181 | CATT (Pierre) | ePowSav | 1 | None | ToDo |  | v06 | The definition of PEI-O is missing. | The definition of PEI-O needs to be added as follows as PEI-O is used in the field description of firstPDCCH-MonitoringOccasionOfPEI-O. PEI-O Paging Early Indication-Occasion |  | 3.2 Abbreviations
E080 | Ericsson (Tony) | SLrelay | 1 | R2-22xxxxx | ToDo |  |  | The relay UE and remote UE may have a different behaviour when in RRC_IDLE. | Reflect in this section the Relay UE and Remote UE behaviours for all the different RRC state. We will provide a tdoc to address this. |  | 4.2.1 UE states and state transitions including inter RAT
S876 | Samsung (Vinay) | MBS | 1 | None | ToDo |  |  | MBS broadcast specific DRX is regardless of the RRC state. | Remove the statement “MBS broadcast specific DRX may be configured by upper layers” from the sub-section for RRC_IDLE. Otherwise, this gives impression that only RRC_IDLE state has MBS broadcast specific DRX configured. |  | 4.2.1 UE states and state transitions including inter RAT
C007 | CATT (Rui Zhou) | MBS | 1 | xxx | ToDo |  |  | there is no need to support broadcast specific DRX configuration via upper layers(e.g. NAS). | delete this function,a paper to RAN2#118e is planed for this. |  | 4.2.1 UE states and state transitions including inter RAT
Z600 | ZTE (Tao) | MBS | 1 | xxx | ToDo |  | v59 | Shall include UE behaviour on DRX about MBS broadcast. | Add "- An MBS broadcast specific DRX may be configured by upper layers;" for RRC_INACTIVE state. |  | 4.2.1 UE states and state transitions including inter RAT
H706 | (Huawei) Guo Yinghao | Pos | 1 | No | ToDo |  |  | Transmission of posSRS in RRC_INACTIVE is missing | add Transmission of posSRS |  | 4.2.1 UE states and state transitions including inter RAT
V500 | vivo (Stephen) | MBS | 1 | None | ToDo |  |  | In the current NR frameworl, when an INACTIVE UE receives the CN paging, it will go back to RRC IDLE. Based on this, for an INACTIVE UE with multicast interests, if the CN paging for multicast group paing is received, then it will go back to RRC IDLE. However, the UE is expected to go to RRC CONNECTED. In this sense, we think it is more natural to treat multicast group paging as RAN paing. | Change “paging” as “RAN paging" |  | 4.2.1 UE states and state transitions including inter RAT
Z601 | ZTE (Tao) | MBS | 1 | xxx | ToDo |  | v59 | Shall include UE behaviour on DRX about MBS broadcas/multicast RRC_CONNECTED state. | Add "- At lower layers, the UE may be configured an MBS broadcast specific DRX; - At lower layers, the UE may be configured an MBS multicast specific DRX;" for RRC_INACTIVE state. |  | 4.2.1 UE states and state transitions including inter RAT
Z161 | ZTE (Liu Yansheng) | QoE | 1 | xxx | ToDo |  |  | SRB4 is missing in the AS security description. | Delete “add” and add “SRB4” in the highlighted part. |  | 4.2.2 Signalling radio bearers
Z602 | ZTE (Tao) | MBS | 1 | xxx | ToDo |  | v59 | Suspension/resumption might not be applied to broadcast MRB in this release. | Add a note or explicitly exclude the case of "Suspension/resumption might not be applied to broadcast MRB". |  | 4.4 Functions
E081 | Ericsson (Tony) | SLrelay | 1 | None | ToDo |  |  | The RRC control is also responsible of the path switch procedure of a UE to a target PCell and a target L2 U2N Relay UE. | Add the following item in the list: - Support of path switch including e.g., path switch from a PCell to a target L2 U2N Relay UE or from a L2 U2N Relay UE to a target PCell. |  | 4.4 Functions
N031 | Nokia(GWO)1 | SLIC | 1 | None | ToDo |  |  | Clause 5.2.2.1: It is unclear what "UE is configured" means. The UE shall acquire SIB16 if the is capable of slice specific cell reselection and upper layers configure (provide slice group information) to AS in the UE. | Reword the text in brackets in the fllowing way: (if the UE is capable of performing slice specific cell reselection and upper layers in the UE configure to use slice specific cell reselection information) |  | 5.2.2.1 General UE requirements
H593 | (Huawei) Rui Wang | SLrelay | 1 | None | ToDo |  | v27 | It was agreed that remote UE in idle/inactive can request and abtain system information from the connected relay UE instead of performing SI aquistion in Uu Cell, and remote UE in connected mode will obtain the system information via dedicated RRC message | To add a new paragraph below this sentence as: A L2 U2N Remote UE in RRC_IDLE or RRC_INACTIVE is not required to obtain SI over Uu interface in correspondence with clause 5.2.2.3. Instead, it can inform the interested SIB to the connected L2 U2N Relay UE as defined in clause 5.8.9.x2 and receive the SIB from the L2 U2N Relay UE as defined in clause 5.8.9.x3. The L2 U2N Remote UE in RRC_IDLE or RRC_INACTIVE can decide to perform the SI acquisition procedure over Uu interface as defined in clause 5.2.2.3 by UE implementation. A L2 U2N Remote UE in RRC_CONNECTED is not required to obtain SI over Uu interface, it will receive SI in RRCReconfiguration message, and perform on-demand SI request as defined in clause 5.2.2.3.5 and 5.2.2.3.6. |  | 5.2.2.2.1 SIB validity
E082 | Ericsson (Tony) | SLrelay | 1 | R2-22xxxxx | ToDo |  |  | The handling of the SI change and PWS indication via short message is different for the remote UE and relay UE. It should be clarified that remote UE does not receive/monitor Short Message but only the Relay UE does. Also, Relay UE forward this indications (or some sort) to the Remote UE | We will submit a tdoc on this with a text proposal. |  | 5.2.2.2.2 SI change indication and PWS notification
L013 | LGE(SungHoon) | NTN | 1 | None | ToDo |  |  | Inaccurate NTN information that does not result in SI change indication | epochTime is subject to normal system information change notification, which is incorrectly specified in the text. t-service is not subject to normal system information change notification, which is missing in the text. Note that for those NTN fields that are not subject to normal system information change notification, the field descriptions already specify that requirment clearly, and we do not have to repeat the same here. So we propose to change the relevant text to: A modification period is used, i.e. updated SI message (other than SI message for ETWS, CMAS, positioning assistance data, and some NTN-specific information as specified in the field descriptions), is broadcasted in the modification period following the one where SI change indication is transmitted. |  | 5.2.2.2.2 SI change indication and PWS notification
H506 | (Huawei) Shi Yulong | RedCap | 1 | None | ToDo |  | v13 | The changes made by RedCap running CR is not necessary and causes ambiguity that there are multiple POs in one DRX cycle. There is no need to change the R15 wording. | UEs in RRC_IDLE or in RRC_INACTIVE shall monitor for SI change indication in their own paging occasin(remove plural) every DRX cycle |  | 5.2.2.2.2 SI change indication and PWS notification
H594 | (Huawei) Rui Wang | SLrelay | 1 | None | ToDo |  | v27 | It was agreed that relay UE will not forward short message to remote UE. Instead, relay UE will forward the updated SIB requested by the remote UE and SIB6/7/8 to the remote UE in idle/inactive via PC5-RRC message proactively. | To add a new paragraph below this sentence as: A L2 U2N Remote UE connected with a L2 U2N Relay UE is not required to monitor paging occasion for SI modifications and/or PWS notifications, instead it will abtain the updated system information and SIB6/7/8 from the connected L2 U2N Relay UE as defined in clause 5.8.9.x3.2. |  | 5.2.2.2.2 SI change indication and PWS notification
E083 | Ericsson (Tony) | SLrelay | 1 | None | ToDo |  |  | The SRB1 can be acquired via broadcast of via the relay UE. Good to have a note to clarify that a Remote UE have these two means to acquire SIB1. Also, the remote UE may receives two copies of the same SIB1 but is up to the remote UE to discard one of them. | Add the following NOTE: NOTE: A L2 U2N Remote UE may acquire the SIB1 via BCCH or via a L2 U2N Relay UE. If the L2 U2N Remote UE receives two copies of the SIB1, it is up to the UE implementation to discard one of them. |  | 5.2.2.3.1 Acquisition of MIB and SIB1
A000 | Apple (Fangli) | SDT | 1 | None | ToDo |  |  | UE requirement on the MIB/SIB1 reception should be same as that in CONNECTED state. | “in RRC_INACTIVE” is modified to “”in RRC_INACTIVE while the T319a is not running.” |  | 5.2.2.3.1 Acquisition of MIB and SIB1
Z603 | ZTE (Tao) | MBS | 1 | xxx | ToDo |  | v59 | MBS broadcast beams are quasi co-located with the broadcast info too. If this is true, it can be applied to the note1 in 5.2.2.3.2 Acquisition of an SI message, and note 3 in 5.3.5.3 Reception of an RRCReconfiguration by the UE. | change the note to: "NOTE: The UE in RRC_CONNECTED is only required to acquire broadcasted SIB1 if the UE can acquire it without disrupting unicast or MBS multicast or MBS broadcast data reception, i.e. the broadcast and unicast/MBS multicast/MBS broadcast beams are quasi co-located." |  | 5.2.2.3.1 Acquisition of MIB and SIB1
E084 | Ericsson (Tony) | SLrelay | 2 | R2-22xxxxx | ToDo |  |  | This procedure does not apply to the Remote UE. Also we need to clarify that the sending of the RRCSystemInfoRequest (by the relay UE) can be due to a request from the remote UE. | We will have a tdoc in the next meeting addressing this issue |  | 5.2.2.3.3 Request for on demand system information
E085 | Ericsson (Tony) | SLrelay | 2 | R2-22xxxxx | ToDo |  |  | For this procedure, a triggering condition is also that the relay UE receive a message from the remote UE. Also, when sending the DedicatedSIBRequest message, the relay UE should set the content of the message according to the preference of the remote UE. | We will have a tdoc in the next meeting addressing this issue. |  | 5.2.2.3.5 Acquisition of SIB(s) or posSIB(s) in RRC_CONNECTED
X208 | Xiaomi (Xing) | SLrelay | 1 | None | ToDo |  | v114 | remote UE is not in RRC_CONNECTED with any active BWP, so remote UE is not allowed to initiate transmission of the DedicatedSIBRequest message | Add a sub-bullet to allow remote UE to initiate 1> else if the UE is acting as L2 U2N or L3 U2N remote UE and is in RRC_CONNECTED and the UE has not stored a valid version of a SIB or posSIB, in accordance with sub-clause 5.2.2.2.1, of one or several required SIB(s) or posSIB(s) in accordance with sub-clause 5.2.2.1: 2> for the SI message(s) that, according to the si-SchedulingInfo or posSI-SchedulingInfo in the stored SIB1, contain at least one required SIB or requested posSIB: 3> if onDemandSIB-Request is configured and timer T350 is not running: 4> initiate transmission of the DedicatedSIBRequest message in accordance with 5.2.2.3.6; 4> start timer T350 with the timer value set to the onDemandSIB-RequestProhibitTimer; |  | 5.2.2.3.5 Acquisition of SIB(s) or posSIB(s) in RRC_CONNECTED
A001 | Apple (Fangli) | SDT | 1 | None | ToDo |  |  | UE requirement on the MIB/SIB1 reception should be same as that in CONNECTED state. | “in RRC_INACTIVE” is modified to “”in RRC_INACTIVE while the T319a is not running.” |  | 5.2.2.4.1 Actions upon reception of the MIB
Z031 | ZTE (LiuJing) | RedCap | 1 | xxx | ToDo |  |  | .For normal UE, once MIB indicates the cell is barred, the UE will not read SIB1 (clause 5.2.2.4.2 is not performed). But if the UE is a RedCap UE and MIB indicates the cell is barred, the UE needs to check the RedCap-specific IFRI (intraFreqReselectionRedCap) in SIB1, but there is no need to execute other operations described in clause 5.2.2.4.2. Otherwise, “consider the cell as barred” and “perform cell re-selection…as specified in TS 38.304 [20]” will be executed twice, and it is possible the UE will reconsider the cell as not barred if intraFreqReselectionRedCap is present and “cellBarredRedCap1Rx” or “cellBarredRedCap2Rx” is not set to barred. Considering how to handle intraFreqReselectionRedCap is described in TS 38.304 (which is already covered by the sentence in clause 5.2.2.4.1), either to avoid the UE to jump into 5.2.2.4.2 in this case, or not to perform “3>” actions in 5.2.2.4.1 and add more descriptions in 5.2.2.4.2 to ensure the UE will bar the cell eventually (See below example for the second proposal). | Make below update to clause 5.2.2.4.1: 2> if the cellBarred in the acquired MIB is set to barred: 3> if the UE is a RedCap UE ; 4> if and ssb-SubcarrierOffset indicates SIB1 is transmitted in the cell (TS 38.213 [13]) >5> acquire the SIB1, which is scheduled as specified in TS 38.213 [13];3> else: 3>4> consider the cell as barred in accordance with TS 38.304 [20]; 3>4> perform cell re-selection to other cells on the same frequency as the barred cell as specified in TS 38.304 [20]; And make following update to clause 5.2.2.4.2: Upon receiving the SIB1 the UE shall: 1> if the UE is a RedCap UE and it is in RRC_IDLE or in RRC_INACTIVE, or if the RedCap UE is in RRC_CONNECTED while T311 is running: 2> if intraFreqReselectionRedCap is not present in SIB1: 3> consider the cell as barred in accordance with TS 38.304 [20]; 3> perform barring as if intraFreqReselectionRedCap is set to allowed; 2> else if intraFreqReselectionRedCap is present in SIB1 and the cellBarred in the acquired MIB is set to barred: 3> consider the cell as barred in accordance with TS 38.304 [20]; 3> perform cell re-selection to other cells on the same frequency as the barred cell as specified in TS 38.304 [20]; 2> else: 3> if the cellBarredRedCap1Rx is present in the acquired SIB1 and is set to barred and the UE is equipped with 1 Rx branch; or |  | 5.2.2.4.1 Actions upon reception of the MIB
X115 | Xiaomi(Yanhua) | NR_redcap-Core | 1 | None | ToDo |  |  | Missing the behaviour of UE getting SIB1 or not. | To add: 6> if the UE is unable to acquire the SIB1: 7> perform the actions as specified in clause 5.2.2.5; 6> else: 7> upon acquiring SIB1, perform the actions specified in clause 5.2.2.4.2. |  | 5.2.2.4.1 Actions upon reception of the MIB
O374 | OPPO (Haitao) | RedCap | 1 | Yes | ToDo |  |  | this bullet is put in the wrong place as in such case, intra-F cell reselection should be allowed. | move up this bullet to another place. We’ll have a contribution on this. |  | 5.2.2.4.2 Actions upon reception of the SIB1
V162 | vivo-Chenli | RedCap | 1 | None | ToDo |  | V115 | whether consider cell re-selection to other cells on the same frequency as the barred cell should be based on intraFreqReselectionRedCap. | Current wording may have some misunderstanding that whether cell reselection on the same freqeuency is NOT based intraFreqReselectionRedCap. Thus, we could either change it as the similar description for MIB part: 4> consider perform cell re-selection to other cells on the same frequency as the barred cell as specified in TS 38.304 [20]; or explicitly describe the procedure: 4> if intraFreqReselectionRedCap is set to notAllowed: 5> consider cell re-selection to other cells on the same frequency as the barred cell as not allowed, as specified in TS 38.304 [20]; 4> else: 5> consider cell re-selection to other cells on the same frequency as the barred cell as allowed, as specified in TS 38.304 [20]; |  | 5.2.2.4.2 Actions upon reception of the SIB1
X116 | Xiaomi(Yanhua) | NR_redcap-Core | 1 | None | ToDo |  |  | The else case is for SIB1 IFRI exists so UE’s behaviour of this branch should follow IFRI in SIB1 which is specified in 38.304. The last 4> says UE should consider IFRI as allowed which is not aligned with the agreement. | Suggest to remove: 4> consider cell re-selection to other cells on the same frequency as the barred cell as specified in TS 38.304 [20]; |  | 5.2.2.4.2 Actions upon reception of the SIB1
V302 | vivo (Xiao) | NTN | 1 | None | ToDo |  | v02 | Removal of the NTN-specific trackingAreaList from the NPN case | The multiple-TAC handling is an NTN specific feature, and is not supported for NPN with the trackingAreaList not having been introduced into the entries of npn-IdentityInfoList atall. Remove the “trackingAreaList” here for the NPN case |  | 5.2.2.4.2 Actions upon reception of the SIB1
V303 | vivo (Xiao) | NTN | 1 | None | ToDo |  | v02 | Clarification on the TAC indication to the upper layers when trackingAreaList is configured. | In the field description of trackingAreaList, it specifies that as long as it is present, the legacy trackingAreaCode shall be ignored, which means in this case the trackingAreaCode includes an invalid TAC. But here it still requires the UE to forward trackingAreaCode to the upper layers, regardless of whether trackingAreaList is present or not. So the procedure here is inconsistent with the field description of trackingAreaList, and should be revised. Proposed solution is to add “if not ignored” to align with the field description. |  | 5.2.2.4.2 Actions upon reception of the SIB1
M402 | MediaTek (Abhishek Roy) | NTN | 1 | None | ToDo |  |  | TrackingAreaList already contains trackingAreaCode. So, both should not be forwarded. | TrackingAreaList already contains trackingAreaCode. So, both should not be forwarded. |  | 5.2.2.4.2 Actions upon reception of the SIB1
V304 | vivo (Xiao) | NTN | 1 | None | ToDo |  | v02 | Removal of the NTN-sepcific trackingAreaList for the NSA case | The orginal texts (w/o addition of this trackingAreaList specific for NTN) aims to capture the case that the cell can only act as a PSCell/Scell of NSA scenario. Since Rel-17 NTN does not support NTN cell to work in any NSA scenarios, there is no need here to involve this trackingAreaList which is specific to NTN. The suggested change is to remove trackingAreaList. |  | 5.2.2.4.2 Actions upon reception of the SIB1
E086 | Ericsson (Tony) | SLrelay | 2 | R2-22xxxxx | ToDo |  |  | The remote UE perform UAC, but it should consider the cell barred in the serving cell of the relay UE does not support SL relay. This can be done via an explicit signalling in the discovery message or via some field present in SIB1 or SIB12. Also, some of these actions (>4) do not apply for the remote UE and some do not apply for the relay UE. Maybe better to create another “else” branch and state only what apply to sidelink relay. | We will have a tdoc to address this issue. |  | 5.2.2.4.2 Actions upon reception of the SIB1
X110 | Xiaomi(Yanhua) | NR_redcap-Core | 1 | None | ToDo |  |  | Redcap’s initial BWP is not considered | For uplink: To add “or, for RedCap UE, of the initial uplink BWP for RedCap if configured” at the end of the sentence. |  | 5.2.2.4.2 Actions upon reception of the SIB1
X111 | Xiaomi(Yanhua) | NR_redcap-Core | 1 | None | ToDo |  |  | Redcap’s initial BWP is not considered | For uplink: To add “or, for RedCap UE, of the initial downlink BWP for RedCap if configured” at the end of the sentence. |  | 5.2.2.4.2 Actions upon reception of the SIB1
O001 | OPPO (Qianxi) | SL | 1 | None | ToDo |  | v22 | For this sentence, the first operation “store” is not followed by any subsequent operation to make use of the stored configuration, and the second operation “perform DRX” is actually specified in TS 38.321 clause 5.x “Sidelink Discontinuous Reception (DRX)”, so not see the need of this sentence (together with the if condition above) | Remove the if condition and the operation below. [vivo(Jing)] another option can be modifying the sentence to be ‘store the NR sidelink DRX configuration and configure lower layers to perform sidelink DRX operation for groupcast and broadcast as specified in TS 38.321[x]’ |  | 5.2.2.4.13 Actions upon reception of SIB12
S251 | Hyunjeong Kang (Samsung) | SLIC | 1 | None | ToDo |  | v53 | missing subclause number | Add 5.2.4 |  | 5.2.2.4.18 Actions upon reception of SIB16
O350 | OPPO (Haitao) | NTN | 1 | Yes | ToDo |  |  | there is no RAN1 spec saying that the valid timer is maintained at PHY layer. The timer should be maintained at RRC layer | remove “instruct the lower layers to”. We will submit a contribution on this. |  | 5.2.2.4.21 Actions upon reception of SIB19
X601 | Xiaomi (Xiaowei) | NTN | 1 | R2-22xxxxx | ToDo |  |  | ntn-UlSyncValidityDuration should be maintained in RRC instead MAC. Discussion paper and CR will be provided. | In IOT-NTN, we have dedicated discussion about whether RRC or MAC to maintain the timer ntn-UlSyncValidityDuration. And it was agreed that RRC should maintain the timer. The following is specified in TS36.331: Upon receiving SystemInformationBlockType31 (SystemInformationBlockType31-NB), the UE shall: 1> start or restart timer T317 with the duration ul-SyncValidityDuration from the subframe indicated by epochTime. For NR NTN, we do not seriously discussed this issue in depth (the text is only provided in the last round of email discussed, people may not pay attention to it due to very limited time to check). And currently, MAC doesn’t implement this time. As this timer is related to SIB validity, it is strange that it was maintained in MAC. Thus, we propose to maintain the timer in RRC instead of MAC. Detailed analysis and CR will be provided in our discussion paper and company CR. |  | 5.2.2.4.21 Actions upon reception of SIB19
V319 | vivo (Xiao) | NR_NTN_enh-Core | 1 | R2-22xxxxx | ToDo |  | v66 | Missing the procedure of validity timer handling for neighbour cell ephemeris information. | Since RAN2 has agreed that “the validity timer information for neighbour cell’s ephemeris information should be introduced in system information and it can be the same as or different from the validity timer of the serving cell”, not only the validity timer for the serving cell but also those for the neighbour cell that should be maintained and handled. However, validity timer handling of the non-serving/neighbour cells is missing in the current Spec, and should be added. This issue should be jointly discussed with the specific signalling design on the neighbour cell configurations in the system information for NTN. We’ll bring a Tdoc with a proposed TP to address this issue. |  | 5.2.2.4.21 Actions upon reception of SIB19
L014 | LGE(SungHoon) | NTN | 1 | None | ToDo |  |  | Timer referring to ntn-UlSyncValidityDuration | ntn-UlSyncValidityDuration is a parameter configured by network, hence it is not appropriate to start or restart the ntn-UlSyncValidityDuration. We propose to introduce a timer and start the timer, where the timer value is set in accordance with ntn-UlSyncValidityDuration and and the field description of epochTime. |  | 5.2.2.4.21 Actions upon reception of SIB19
L015 | LGE(SungHoon) | NTN | 1 | None | ToDo |  |  | reference timing for UL sync validity in case epochTime is absent | epochTime can be absent, and in this case the UE derives the timing reference from the field description of epochTime. Hence, it is proposed to change the text “indicated by the field description of epochTime” |  | 5.2.2.4.21 Actions upon reception of SIB19
M403 | MediaTek (Abhshek Roy) | NTN | 1 | None | ToDo |  |  | Timer should be defined in RRC. | As mentioned by Xiaomi above, it should be done similar to IoT-NTN Upon receiving SIB19, the UE shall: 1> start or restart timer T317 with the duration ul-SyncValidityDuration from the subframe indicated by epochTime. |  | 5.2.2.4.21 Actions upon reception of SIB19
A011 | Apple (Fangli) | MBS | 1 | None | ToDo |  |  | multicast MRBs should be considered together with DRBs. | modified to “DRBs and multicast MRBs” |  | 5.3.1.1 RRC connection control
Z605 | ZTE (Tao) | MBS | 1 | xxx | ToDo |  | v59 | Although not explicitly indication we can have an IAB-MT that can be configured with MRB or not, from spec perspective, it can be supported.. | Change to "For IAB-MT, a configuration with SRB2 without any DRB/multicast MRB is supported" |  | 5.3.1.1 RRC connection control
I506 | Intel (Marta) | SDT | 1 | None | ToDo |  |  | It would be helpful to also capture which RRC messages can be exchanged during SDT. This avoids confusion and having to add explicit statement to any RRC msg that is not allowed. | We suggest adding the following clarification at the end: ** Suggested update of the TP – START ** “In response to a resume procedure initiated for SDT, the network may resume the suspended RRC connection and send UE to RRC_CONNECTED, or reject the request to resume and send UE to RRC_INACTIVE (with a wait timer), or directly re-suspend the RRC connection and send UE to RRC_INACTIVE, or directly release the RRC connection and send UE to RRC_IDLE, or instruct the UE to initiate NAS level recovery (in this case the network sends an RRC setup message). Therefore, the following RRC messages can be exchanged during SDT: RRCResumeRequest, RRCRelease, RRCReject, RRCResume, ULInformationTransfer, DLInformationTransfer and RRCSetup.” ** Suggested update of the TP – END ** |  | 5.3.1.1 RRC connection control
M120 | MediaTek (Nathan) | SLrelay | 1 | None | ToDo |  | v19 | Additional purpose to transmit paging information for the remote UE to the relay UE is missing. | Add a second bullet: “- to transmit paging information for a L2 U2N Remote UE in RRC_IDLE or RRC_INACTIVE to its serving L2 U2N Relay UE in any RRC state.” |  | 5.3.2.1 General
A012 | Apple (Fangli) | MBS | 1 | None | ToDo |  |  | the description of the paging for multicast activation notification purpose should be added. | add the following sentence to describe the multicast MBS session activation notification purpose: “The network may address the activation notification of multiple multicast MBS sessions by including one TMGI for each multicast MBS session. ” |  | 5.3.2.2 Initiation
E087 | Ericsson (Tony) | SLrelay | 1 | R2-22xxxxx | ToDo |  |  | A remote UE receive the PagingRecord within the UuMessageTransferSidelink and not within the Paging message. This need to be clarified. | We will have a tdoc addressing this issue. |  | 5.3.2.3 Reception of the Paging message by the UE
O800 | OPPO-Jiangsheng Fan | MUSIM | 1 | Suggested | ToDo |  |  | How UE AS knows the support of paging cause from UE NAS should be left to UE implementation. Based on internally checking with our CT1 colleagues, CT1 has discussed this issue on whether for NAS to indicate the support of paging cause to AS layer, but no consensus has been made, so how UE AS knows the support of paging cause from UE NAS is up to UE implementation, no need to specify the NAS-AS interaction for this. More addition, in RAN2#117e meeting, the following agreement was also trying to leave this to UE implementation: RAN2 confirms that the paging cause feature is optional (without AS capability signalling). If UE supports NAS capability, also supports corresponding AS parts of the feature. This need not be captured in 3x.306 (can revisit this in the next meeting if issues are found). | 1> if in RRC_IDLE, for each of the PagingRecord, if any, included in the Paging message: 2> if the ue-Identity included in the PagingRecord matches the UE identity allocated by upper layers: 3> forward the ue-Identity, and accessType (if present) and paging cause (if determined) to the upper layers; 1> if in RRC_INACTIVE, for each of the PagingRecord, if any, included in the Paging message: 2> if the ue-Identity included in the PagingRecord matches the UE's stored fullI-RNTI: 3> if the UE is configured by upper layers with Access Identity 1: 4> initiate the RRC connection resumption procedure according to 5.3.13 with resumeCause set to mps-PriorityAccess; 3> else if the UE is configured by upper layers with Access Identity 2: 4> initiate the RRC connection resumption procedure according to 5.3.13 with resumeCause set to mcs-PriorityAccess; 3> else if the UE is configured by upper layers with one or more Access Identities equal to 11-15: 4> initiate the RRC connection resumption procedure according to 5.3.13 with resumeCause set to highPriorityAccess; 3> else: 4> initiate the RRC connection resumption procedure according to 5.3.13 with resumeCause set to mt-Access; 2> else if the ue-Identity included in the PagingRecord matches the UE identity allocated by upper layers: 3> forward the ue-Identity, accessType (if present) and paging cause (if determined) to the upper layers; 3> perform the actions upon going to RRC_IDLE as specified in 5.3.11 with release cause 'other'; |  | 5.3.2.3 Reception of the Paging message by the UE
Z290 | ZTE (Wenting) | MUSIM | 1 | xxx | ToDo |  |  | If/else structure copy error | 3> if upper layers indicate the support of paging cause: 4> forward the ue-Identity, accessType (if present) and paging cause (if determined) to the upper layers; 3> else: 4> forward the ue-Identity and accessType (if present) to the upper layers; [Comments]: |  | 5.3.2.3 Reception of the Paging message by the UE
C006 | CATT (Rui Zhou) | MBS | 1 | xxx | ToDo |  |  | UE in inactive should not forward the TMGI to the upper layers | only UE in idle state can forward the TMGI to the upper layers,a paper(to RAN2#118e) on this is planed for this. |  | 5.3.2.3 Reception of the Paging message by the UE
v200 | vivo(Boubacar) | SLrelay | 1 | None | ToDo |  | v23 | Clarify exceptional cases for L2 U2N Relay UE’s to trigger RRC conncetion establishment by AS layer. | See in red. NOTE: Upper layers initiate an RRC connection (other than the RRC connection initiated at the L2 U2N Relay UE upon reception of a L2 U2N Remote UE’ SL-RLC0 or SL-RLC1 message). The interaction with NAS is left to UE implementation. |  | 5.3.3.1a Conditions for establishing RRC Connection for NR sidelink communication/discovery/V2X sidelink communication
v201 | vivo(Boubacar) | SLrelay | 2 | None | ToDo |  | v23 | Clarify that NOTE 2 is applied to Relay UE when Relay UE enters RRC_CONNECTED only for relaying purpose. In other words, there is no cause value information received from upper layers due to its own service. Otherwise, NOTE 2 is not applicable and the UE should follow legacy procedure to set the establishmentCause. | See in red. NOTE 2: In case the L2 U2N Relay UE initiates RRC connection establishment according to conditions as specified in 5.3.3.1a and there is no cause value information received from its own upper layers, the L2 U2N Relay UE sets the establishmentCause by implementation. If the cause value in the message received from the L2 U2N Remote UE via SL-RLC0 is emergency, mps-PriorityAccess, or mcs-PriorityAccess, the L2 U2N Relay UE can set the same valuel . Otherwise, the L2 U2N Relay UE does not set the value as emergency, mps-PriorityAccess, or mcs-PriorityAccess. |  | 5.3.3.3 Actions related to transmission of RRCSetupRequest message
E088 | Ericsson (Tony) | SLrelay | 1 | None | ToDo |  |  | It is good to clarify in the note that is up to the relay UE to understanding what establishment cause the remote UE had set. | Add the following sentence to the note: How the L2 U2N Relay UE understands with the establishmenCause the L2 U2N Remote UE has set is up to the L2 U2N Relay UE implementation. |  | 5.3.3.3 Actions related to transmission of RRCSetupRequest message
N111 | Nokia(GWO)1 | SLRelay | 1 | R2-22xxxxx | ToDo |  |  | The wording of the NOTE is ambiguous and includes normative UE behaviour | Describe the mandatory relay UE behaviour (cause value shall not be set to emergency etc unless the remote UE uses those cause values) in normative text. (Wording proposal will be in tdoc for RAN2#118) |  | 5.3.3.3 Actions related to transmission of RRCSetupRequest message
H507 | (Huawei) Shi Yulong | RedCap | 1 | None | ToDo |  | v13 | If the RedCap UE’s RedCap specific DL initial BWP does not contain CD-SSB, RedCap UE is not required to continue cell re-selection related measurements upon submitting the RRCSetupRequest message to lower layers, to avoid UE swithing the BWP. | Add NOTE “NOTE: It is up to RedCap UE implementation to continue cell re-selection related measurements as well as cell re-selection evaluation upon submitting the RRCSetupRequest message to lower layers, if the RedCap specific initial DL BWP does not contain CD-SSB.” |  | 5.3.3.3 Actions related to transmission of RRCSetupRequest message
O002 | OPPO (Qianxi) | SLrelay | 1 | None | ToDo |  | v22 | the concept of “current cell” is only applicable to non-relay case, considering that in 5.3.5.x2, there is already “2> apply the value of the sl-PhysCellId as the physical cell identity of the PCell;”, there is no need for this for L2 remote UE, | limit this sentence to the case where the UE is not a L2 U2N remote UE, e.g., by adding a else-branch to the if condition below. |  | 5.3.3.4 Reception of the RRCSetup by the UE
E089 | Ericsson (Tony) | SLrelay | 1 | None | ToDo |  |  | Move the sentence 1> consider the current cell to be the PCell after the “if” related to the L2 U2N Remote UE. This is because in case of relay the PCell of the remote UE is the PCell of the relay UE | The following changes is proposed: 1> consider the current cell to be the PCell 1> if the RRCSetup message includes the sl-L2RemoteUEConfig (i.e. the UE is a L2 U2N Remote UE): 2> perform the L2 U2N Remote UE configuration procedure as specified in 5.3.5.x2; 1> consider the current cell to be the PCell |  | 5.3.3.4 Reception of the RRCSetup by the UE
H595 | (Huawei) Rui Wang | SLrelay | 1 | None | ToDo |  | v27 | The configuration of PC5 Relay RLC channel configuration for SRB1 is missing. | To add a new step after this sentence as: 1> perform the sidelink dedicated configuration procedure in accordance with the received sl-ConfigDedicatedNR as specified in 5.3.5.14; |  | 5.3.3.4 Reception of the RRCSetup by the UE
O700 | Liuyang-OPPO | NR_SON_MDT | 1 | TBD | ToDo |  |  | The current description does not follow the agreement made in RAN2#115-e meeting: signalling based logged MDT override protection is applicable in the following scenarios: 2) Signalling based logged MDT configuration is stopped (i.e., the expiry of T330), but UE still has un-retrieved results that would be discarded upon accepting a new configuration. The same issue is found in 5.3.5.3, 5.3.7.5, 5.3.13.4 | ‘4> include the sigLogMeasConfigAvailable in the RRCSetupComplete….’is changed to ‘4> if T330 timer is not running’; ‘5> if T330 timer is running’ is changed to ‘include the sigLogMeasConfigAvailable in the RRCSetupComplete message and set it to true’. |  | 5.3.3.4 Reception of the RRCSetup by the UE
S701 | Samsung (Sangbum) | SONMDT | 1 | TBD | ToDo |  |  | Instead of BOOLEAN, use ENUMERATED {true} for the field sigLogMeasConfigAvailable-r17 | 2> if the sigLoggedMeasType in VarLogMeasReport is included: 3> if T330 timer is running: 4> setinclude the sigLogMeasConfigAvailable to true in the RRCSetupComplete message; 3> else: 4> if the UE has logged measurements available for NR: 5> setinclude the sigLogMeasConfigAvailable to false in the RRCSetupComplete message; |  | 5.3.3.4 Reception of the RRCSetup by the UE
E069 | Ericsson (Ali) | SONMDT | 1 | None | ToDo |  |  | This part of the text is not needed as override protection mechanism is implemented in the page 44 (after 5 lines from here). The advantage of the implementation in the page 44 is that signalling based MDT protection is not conditioned to the PLMN check, that makes the protection mechanism secure. | Remove the signalling based MDT override protection procedural text from here. |  | 5.3.3.4 Reception of the RRCSetup by the UE
O701 | Liuyang-OPPO | NR_SON_MDT | 1 | TBD | ToDo |  |  | The current description does not follow the agreement made in RAN2#115e meeting: signalling based MDT override protection is applicable in the following scenarios: Signalling based Logged MDT is configured, but no results are available e.g. so far nothing stored, or all previously stored restuls retrieved. | ‘2> if the sigLoggedMeasType in VarLogMeasReport is included’ is changed to ‘if the sigLoggedMeasType in VarLogMeasReport is included and if the UE has no logged measurement available for NR’; delete ‘3>else: 4> if the UE has logged measurements available for NR: 5> set sigLogMeasConfigAvailable to false in the RRCSetupComplete message;’ |  | 5.3.3.4 Reception of the RRCSetup by the UE
C306 | CATT（Shijie) | SONMDT | 1 | None | ToDo |  |  | There are the following two questions are proposed: Considering the intention of introducing the indicator is avoiding the sig-based logged MDT configuration/measurement results is overrided by the man-based logged MDT configuration, we think the ENUMERATED{true} is sufficient. More detailed information will introduce some complexity with little gain. In addition, if we agree to use the BOOLEAN type for the “sigLogMeasConfigAvailable”, for the current procedure description, “if the UE has sig-based logged MDT measurement results” has been captured above, here is redundant information. The same issues should also be considered for RRCReconfigurationComplete/RRCReestablishmentComplete/ RRCResumeComplete message. | Change for (1): 2> if the UE has logged measurements available for NR and if the RPLMN is included in plmn-IdentityList stored in VarLogMeasReport: 3> if the sigLoggedMeasType in VarLogMeasReport is included: 4> include the sigLogMeasConfigAvailable in the RRCSetupComplete message and set it according to the following: 5> if T330 timer is running: 6> set sigLogMeasConfigAvailable to true in the RRCSetupComplete message; 5> else: 6> set sigLogMeasConfigAvailable to false in the RRCSetupComplete message; 3> include the logMeasAvailable in the RRCSetupComplete message; 3> if Bluetooth measurement results are included in the logged measurements the UE has available for NR: 4> include the logMeasAvailableBT in the RRCSetupComplete message; 3> if WLAN measurement results are included in the logged measurements the UE has available for NR: 4> include the logMeasAvailableWLAN in the RRCSetupComplete message; 2> if the sigLoggedMeasType in VarLogMeasReport is included: 3> if T330 timer is running: 4> set sigLogMeasConfigAvailable to true in the RRCSetupComplete message; 3> else: 4> if the UE has logged measurements available for NR: 5> set sigLogMeasConfigAvailable to false in the RRCSetupComplete message; 2> if the sigLoggedMeasType in VarLogMeasReport is included: 3> if T330 timer is running; or 3> if the UE has logged measurements available for NR: 4> include sigLogMeasConfigAvailable in the RRCSetupComplete message; Change for (2): 2> if the sigLoggedMeasType in VarLogMeasReport is included: 3> if T330 timer is running: 4> set sigLogMeasConfigAvailable to true in the RRCSetupComplete message; 3> else: 4> if the UE has logged measurements available for NR: 5> set sigLogMeasConfigAvailable to false in the RRCSetupComplete message; We prefer change (1). |  | 5.3.3.4 Reception of the RRCSetup by the UE
E070 | Ericsson (Ali) | SONMDT | 1 | None | ToDo |  |  | Since VarConnEstFailReportList does not direcly include any plmn-Identity, we propose to reformulate the text | We propose the following change in yellow: if the UE has connection establishment failure or connection resume failure information available in VarConnEstFailReport or VarConnEstFailReportList and if the RPLMN is equal to plmn-Identity stored in VarConnEstFailReport or in at least one of the entries of VarConnEstFailReportList: |  | 5.3.3.4 Reception of the RRCSetup by the UE
S712 | Samsung (Sangbum) | SONMDT | 1 | None | ToDo |  |  | missing UE behaviour on multiple CEF reports | the new procedural texts in 5.3.13.5 should be introduced also in the clause 5.3.3.7. |  | 5.3.3.7 T300 expiry
E071 | Ericsson (Marco) | SONMDT | 1 | None | ToDo |  |  | The clearing of the content included in VarConnEstFailReportList at T300 expiry is missing. It was included in the endorsed running CR R2-2204205 but overlooked in the merged version. | Include the following text in yellow here: 2> if the cell identity of current cell is not equal to the cell identity stored in measResultFailedCell in VarConnEstFailReport: 3> reset the numberOfConnFail to 0; 2> if the UE has connection establishment failure informaton or connection resume failure information available in VarConnEstFailReportList and if the RPLMN is not equal to plmn-identity stored in VarConnEstFailReportList: 3> clear the content included in VarConnEstFailReportList; |  | 5.3.3.7 T300 expiry
E072 | Ericsson (Ali) | SONMDT | 1 | None | ToDo |  |  | Adding the content of connEstFailureReport into the VarConnEstFailReportList at T300 expiry is missing. It was included in the endorsed running CR R2-2204205 but overlooked in the merged version. | 3> if the numberOfConnFail is smaller than 8: 4> increment the numberOfConnFail by 1; 2> if the UE supports multiple CEF report: 3> if the cgi-Info in the measResultFailedCell in the newly added VarConnEstFailReport is the same as the cgi-Info in the measResultFailedCell in the last entry in the VarConnEstFailReportList: 4> except for the numberOfConnFail, replace all information elements for the enty with the VarConnEstFailReport: 3> else: 4> if the maxCEFReport-r17 has not been reached: 5> append the VarConnEstFailReport as a new entry in the VarConnEstFailReportList; 2> inform upper layers about the failure to establish the RRC connection, upon which the procedure ends; |  | 5.3.3.7 T300 expiry
O003 | OPPO (Qianxi) | SLrelay | 1 | None | ToDo |  | v22 | since PC5-S release is a procedure performed by upper layer, it is more rigorous to describe something as indication to upper layer. | change “triggers PC5-S release” to something like indication to upper layer |  | 5.3.3.7 T300 expiry
v202 | vivo(Boubacar) | SLrelay | 1 | None | ToDo |  | v23 | What does “PC5-S release” actually mean: Alt.1 5G ProSe direct link release procedure in TS 24.554 triggerd by L2 U2N Relay UE; Alt.2 local release of PC5 RRC connection & PC5 unicast link @ by L2 U2N Relay UE We believe Alt.1 is the correct understanding, and rewording is suggested since RRC layer cannot directly trigger a direct link release procedure. Then add corresponding reference. | See in red. The L2 U2N Relay UE either indicates to upper layers to triggers PC5-S 5G ProSe link release as specified in TS 24.554 or sends Notification message to the connected L2 U2N Remote UE(s) in accordance with 5.8.9.10. If the above changes are agreeable, they should be applied to any other place with the same wording “triggers PC5-S release” |  | 5.3.3.7 T300 expiry
A002 | Apple (Fangli) | SDT | 1 | None | ToDo |  |  | it should be clarified that the RRCReconfiguration message cannot be delivered via the SDT procedure. | clarify that the RRCReconfiguration message cannot be delivered via the SDT procedure. |  | 5.3.5.1 General
E090 | Ericsson (Tony) | SLrelay | 1 | R2-22xxxxx | ToDo |  |  | This procedure is also used to establish the Uu Relay RLC channel. Also, we need to clarify in the link the case on when the reconfigurationWithSync does not trigger RACH. Also, the case of path switch should be addressed in section 5.3.5.2 | We will have a tdoc to address this issue |  | 5.3.5.1 General
v203 | vivo(Boubacar) | SLrelay | 1 | None | ToDo |  | v23 | The usage of RRC reconfiguration procedure to configure PC5 RLC Relay channels for L2 U2N operation is missing. | - the establishment of Uu and PC5 Relay RLC channels for L2 U2N Relay UE is performed only when AS security has been activated, and the establishment of PC5 Relay RLC channels for L2 U2N Remote UE (other than PC5 Relay RLC channel for SRB1, that is established during RRC connection establishment) is performed only when AS security has been activated; |  | 5.3.5.2 Initiation
O004 | OPPO (Qianxi) | SLrelay | 1 | None | ToDo |  | v22 | for the case of L2 relay UE, there seems no need for having DRB and SRB2 upon reception of recofnigurationwithsync. | clarify the requirement for L2 relay UE, i.e., whether DRB and/or SRB2 is required upon reception of reconfigurationwithsync, and update the spec if needed. |  | 5.3.5.2 Initiation
H001 | Huawei (Xubin) | MBS | 1 | None | ToDo |  | v09 | There is no reason not to support CHO while only one MRB is established. | the conditionalReconfiguration for CHO or CPA is included only when AS security has been activated, and SRB2 with at least one DRB or MRB or, for IAB, SRB2, are setup and not suspended. |  | 5.3.5.2 Initiation
Z010 | ZTE (LiuJing) | DCenh | 1 | xxx | ToDo |  |  | The “if” condition means the RRCReconfiguration was received via SRB1 and associated with MCG, it is better to align the wording with existing sentence in this clause. | Suggest to change the wording into: “ if the RRCReconfiguration message was received via SRB1, but not within mrdc-SecondaryCellGroup or E-UTRA RRCConnectionReconfiguration or E-UTRA RRCConnectionResume” |  | 5.3.5.3 Reception of an RRCReconfiguration by the UE
H061 | Huawei (David) | DCenh | 1 | R2-22xxxxx | ToDo |  |  | One issue is that 5.3.5.19 performs an indication to lower layer about the SCG while the SCG may be configured later. | We suggest moving the 4 bullets above to a later position in 5.3.5.3, after the fields for the SCG are processed. We will provide a Tdoc to explain the cases. | [Sharp] We assume this change may have some issues depending on where to move this part. If SCG activation/deactivation behaviour are moved to later position in 5.3.5.3, for example, after cell group configuration, UE can activate SCell before SCG activation in case that sCellState is included in the RRCReconfiguration. | 5.3.5.3 Reception of an RRCReconfiguration by the UE
E022 | Ericsson (Cecilia) | DCenh | 1 | None | ToDo |  |  | It was agreed to support the combination of CHO + CPC. That means that also VarConditionalReconfiguration may have been configured when CHO was configured and VarConditionalReconfiguration then needs to be released as well. This applies to all cases where VarConditionalReconfig is released. | Add one more line with the text “remove all the entries within VarConditionalReconfiguration as specified in TS 36.331 [10] clause 5.3.5.9.6, if any;”. |  | 5.3.5.3 Reception of an RRCReconfiguration by the UE
v204 | vivo(Boubacar) | SLrelay | 1 | None | ToDo |  | v23 | The L2 U2N relay UE behaviour upon reception of the Paging message contained in dedicatedPagingDelivery has already covered by subclause 5.3.2.3. | Delete the whole sentences of exsiting level 2> and level 3>. Add a new level 2> as blow: 2> if the ue-Identity included in the PagingRecord in the Paging message matches the UE identity in sl-PagingIdentity-RemoteUE in sl-PagingInfo-RemoteUE received in RemoteUEInformationSidelink message in accordance with 5.8.9.8.3: 3> inititate the Uu Message transfer in sidelink as specified in 5.8.9.9; 2> perform the Paging message reception procedure as specified in 5.3.2.3; |  | 5.3.5.3 Reception of an RRCReconfiguration by the UE
Z292 | ZTE (Wenting) | MUSIM | 1 | xxx | ToDo |  |  | if the musim-GapID is not part of the current UE configuration, no need to execute release | Similar to the description of the “drb-ToReleaseList”, add“that is part of the current UE configuration” restriction as below 2> for each periodic musim-GapID included in the received musim-GapToReleaseList that is part of the current UE configuration : 3> release the MUSIM periodic gap associated to the musim-GapID from the musim-GapConfigList; [Comments]: |  | 5.3.5.3 Reception of an RRCReconfiguration by the UE
Z291 | ZTE (Wenting) | MUSIM | 1 | xxx | ToDo |  |  | For the Gap ID, no aperiodic or periodic. | 2> for each periodic musim-GapID included in the received musim-GapToReleaseList: 3> release the MUSIM periodic gap associated to the musim-GapID from the musim-GapConfigList; 2> for each periodic musim-GapID included in the received musim-GapToAddModList: [Comments]: |  | 5.3.5.3 Reception of an RRCReconfiguration by the UE
Z293 | ZTE (Wenting) | MUSIM | 1 | xxx | ToDo |  |  | No need to maintain a local variable “musim-GapConfigList” and use “(re)configure” instead of “replace” or “add” | Take the similar description of the “drb-ToAddModList”as below 1> if the RRCReconfiguration message includes the musim-GapConfig: 2> for each periodic musim-GapID included in the received musim-GapToReleaseList: 3> release the MUSIM periodic gap associated to the musim-GapID from the musim-GapConfigList; 2> for each periodic musim-GapID included in the received musim-GapToAddModList that is part of the current UE configuration: 3> if an entry with the matching musim-GapID exists in the musim-GapConfigList: 34> replace reconfigure the entry with the value received for this musim-GapID; 3> else: 2> for each periodic musim-GapID included in the received musim-GapToAddModList that is not part of the current UE configuration 34> configure add a new entry for this musim-GapID; [Comments]: Huawei (Rama) v084, would suggest the following alternative 1> if the RRCReconfiguration message includes the musim-GapConfig: 2> for each periodic musim-GapID included in the received musim-GapToReleaseList: 3> release the MUSIM periodic gap associated toindicated by the musim-GapID from the musim-GapConfigList; 2> for each periodic musim-GapID included in the received musim-GapToAddModList: 3> if an entry with the matching musim-GapID exists in the current UE configurationmusim-GapConfigList: 34> replace reconfigure the entry with the value received for this musim-GapID; 3> else: 4> configure add a new entry for this musim-GapID; | Huawei (Rama) v084, would suggest the following alternative 1> if the RRCReconfiguration message includes the musim-GapConfig: 2> for each periodic musim-GapID included in the received musim-GapToReleaseList: 3> release the MUSIM periodic gap associated toindicated by the musim-GapID from the musim-GapConfigList; 2> for each periodic musim-GapID included in the received musim-GapToAddModList: 3> if an entry with the matching musim-GapID exists in the current UE configurationmusim-GapConfigList: 34> replace reconfigure the entry with the value received for this musim-GapID; 3> else: 4> configure add a new entry for this musim-GapID; | 5.3.5.3 Reception of an RRCReconfiguration by the UE
H064 | Huawei (David) | DCenh | 1 | None | ToDo |  | v38 | If CHO with SCG is supported, this condition will be true in case of CHO, although for CHO the UE normally does not include selectedCondRRCReconfig. | 3> if the RRCReconfiguration message is applied due to conditional reconfiguration execution of CPA or CPC: |  | 5.3.5.3 Reception of an RRCReconfiguration by the UE
Z001 | ZTE (Mengjie) | DCenh | 1 | xxx | ToDo |  |  | The current text is not clear whether the condReconfigId for the selected cell should be included in the MCG part or SCG part of the complete message. | To clarify that the condReconfigId is included in the MCG RRCReconfigurationComplete message, instead of the SCG RRCReconfigurationComplete message. For example: 4> include in the selectedCondRRCReconfig the condReconfigId for the selected cell of conditional reconfiguration execution in the MCG RRCReconfigurationComplete message; |  | 5.3.5.3 Reception of an RRCReconfiguration by the UE
W006 | NEC (Wangda) | SONMDT | 1 | None | ToDo |  |  | Currently, the SHR determination is performed when generating the RRCComplete message and after successful comletion of random access procedure. However, these two events cannot happen at the same time, i.e. RRCReconfigurationComplete message is generaged first and the triggering&completion of Random Access procedure happens later. And if UE only performs success handover report determination after successfully completion of Random Access procedure, the RRCReconfigurationComplete for the corresponding HO event has already been generated, hence it is not possible to indicate the availability to the network immediately after the handover | UE performs SHR determination upon the triggering condition is fulfilled after triggering of reconfiguration with sync, and discards the stored SHR information if the handover fails finally. CR on this will be provided to RAN2 #118e. |  | 5.3.5.3 Reception of an RRCReconfiguration by the UE
H645 | (Huawei) Zheng Lili | MGenh | 1 | None | ToDo |  |  | The format should be re-designed to increase readability | 6> if requestedTargetBandFilterNCSG-NR is configured, 7> for each supported NR band included in requestedTargetBandFilterNCSG-NR, include an entry in interFreq-needForNCSG and set the NCSG requirement information for that band; 6> else 7> include an entry for each supported NR band in interFreq-needForNCSG and set the corresponding NCSG requirement information; |  | 5.3.5.3 Reception of an RRCReconfiguration by the UE
H646 | (Huawei) Zheng Lili | MGenh | 1 | None | ToDo |  |  | The format should be re-designed to increase readability | 6> if requestedTargetBandFilterNCSG-EUTRA is configured, 7> for each supported NR band included in requestedTargetBandFilterNCSG-EUTRA, include an entry in interFreq-needForNCSG and set the NCSG requirement information for that band; 6> else 7> include an entry for each supported EUTRA band in interFreq-needForNCSG and set the corresponding NCSG requirement information; |  | 5.3.5.3 Reception of an RRCReconfiguration by the UE
V056 | vivo (Wenjuan) | LTE_NR_DC_enh2 | 1 | None | ToDo |  | V67 | RRCConnectionResume case is missing. | Add the below text marked in red. “if the scg-State is not included in the E-UTRA RRCConnectionReconfiguration or RRCConnectionResume message containing the RRCReconfiguration message” |  | 5.3.5.3 Reception of an RRCReconfiguration by the UE
J003 | Sharp(Takuma) | DCenh | 1 |  | ToDo |  |  | Last MAC CR, R2-2204211, MAC sublayer indicates to RRC layer that a Random Access Procedure is needed for SCG activation. Therefore, this sentence should be changed to "... and lower layers indicate that a Random Access Procedure is needed for SCG activation". Otherwise, MAC behavior should be aligned this sentence (i.e. in MAC specification, "indicate to upper layers that a Random Access Procedure (as specified in clause 5.1.1) is needed for SCG activation" changes to "consider that a Random Access Procedure (as specified in clause 5.1.1) is needed for SCG activation" |  |  | 5.3.5.3 Reception of an RRCReconfiguration by the UE
C031 | CATT (Erlin Zeng) | DCenh | 1 | None | ToDo |  |  | We have agreed the following: Upon reception of a network SCG activation command, the UE shall perform RACH towards the SCG if any of the following condition is true: - reconfigurationWithSync is included in the SCG activation command - TA timer for the PSCell is expired - RLF is declared - BF is declared If the UE is not configured to perform RLM/BFD while the SCG is deactivated, the UE always performs RACH upon receiving an SCG activation command.   According to the above, when the SCG is activated, if the RLF is declared in case of bfd-and-RLM is configured to true, or if the bfd-and-RLM is configured to false, the UE should perform RACH procedure. However, the two cases are missing in the current procedure description. | 3> if the scg-State is not included in the E-UTRA RRCConnectionReconfiguration message containing the RRCReconfiguration message: 4> if reconfigurationWithSync was included in spCellConfig of an SCG; or 4> if the SCG was deactivated before the reception of the E-UTRA RRC message containing the RRCReconfiguration message and lower layers consider that a Random Access procedure is needed for SCG activation; or: 4> if the SCG was deactivated before the reception of the E-UTRA RRC message containing the RRCReconfiguration message and radio link failure is detected; or 4> if the SCG was deactivated before the reception of the E-UTRA RRC message containing the RRCReconfiguration message and bfd-and-RLM is configured to false: 5> initiate the Random Access procedure on the SpCell, as specified in TS 38.321 [3]; 4> else: 5> the procedure ends; 3> else: 4> the procedure ends; |  | 5.3.5.3 Reception of an RRCReconfiguration by the UE
J004 | Sharp(Takuma) | DCenh | 1 |  | ToDo |  |  | (same as RIL: J003) Last MAC CR, R2-2204211, MAC sublayer indicates to RRC layer that a Random Access Procedure is needed for SCG activation. Therefore, this sentence should be changed to "... and lower layers indicate that a Random Access Procedure is needed for SCG activation". Otherwise, MAC behavior should be aligned this sentence (i.e. in MAC specification, "indicate to upper layers that a Random Access Procedure (as specified in clause 5.1.1) is needed for SCG activation" changes to "consider that a Random Access Procedure (as specified in clause 5.1.1) is needed for SCG activation" |  |  | 5.3.5.3 Reception of an RRCReconfiguration by the UE
C032 | CATT (Erlin Zeng) | DCenh | 1 | None | ToDo |  |  | See the description of C031. | 2> if the scg-State is not included in the RRCReconfiguration or RRCResume message containing the RRCReconfiguration message: 3> if reconfigurationWithSync was included in spCellConfig in nr-SCG; or 3> if the SCG was deactivated before the reception of the NR RRC message containing the RRCReconfiguration message and lower layers consider that a Random Access procedure is needed for SCG activation; or: 3> if the SCG was deactivated before the reception of the NR RRC message containing the RRCReconfiguration message and radio link failure is detected; or 3> if the SCG was deactivated before the reception of the NR RRC message containing the RRCReconfiguration message and bfd-and-RLM is configured to false: 4> initiate the Random Access procedure on the PSCell, as specified in TS 38.321 [3]; 3> else: 4> the procedure ends; 2> else 3> the procedure ends; |  | 5.3.5.3 Reception of an RRCReconfiguration by the UE
V190 | vivo-Chenli | MR-DC | 2 | R2-22xxx | ToDo |  | v128 | Remove VarConditionalReconfig when reconfigurationWithSync | The current description “if the reconfigurationWithSync was included in spCellConfig of an SCG and the CPA or CPC was configured” includes CPAC and normal SCG handover cases. In our understanding: Case 1: when MCG change (i.e. if the reconfigurationWithSync was included in spCellConfig of an MCG): all CHO/CPAC should be removed. Case 2: when CPAC execution: all CHO/CPAC should be removed. Case 3: when normal SCG change (i.e. not CPAC): CPAC should be removed, while CHO should not be removed. CHO and CPAC candidates are stored in the same VarConditionalReconfiguration. Thus, the current description means all CHO/CPAC would be removed even when normal SCG change (i.e. Case 3). Thus, we think this should be fixed. Details could be found in the contribution R2-22xxx. |  | 5.3.5.3 Reception of an RRCReconfiguration by the UE
E024 | Ericsson (Cecilia) | DCenh | 1 | None | ToDo |  |  | As both CHO and CPC can be configured at the same time, both measConfig for MCG and SCG for conditional reconfigurations need to be released. It is not clear here that the UE needs to release both MCG measConfig and SCG measConfig if the reportType is set to condTriggerConfig. This issue is valid for all occurrences where the measurement configurations for condition reconfigurations are released. | Clarify that both MCG and SCG measurement configurations for conditional reconfigurations are released. | Huawei (David): this would be consistent with the clearing of VarConditionalReconfig(uration) just above and aligned with R17 agreement but we would like to highlight the following scenario: if CHO and R16 CPC are configured, the R17 UE will release R16 CPC configurations upon CHO execution and vice-versa, while the R16 UE will not do that | 5.3.5.3 Reception of an RRCReconfiguration by the UE
Z296 | ZTE (Wenting) | MUSIM | 1 | xxx | ToDo |  |  | For the leaving connected state, it’s not a prohibit timer, instead it was called T3xx “musim-LeaveWithoutResponseTimer” | add “or the Leave without response timer for the MUSIM” 4> start or restart the prohibit timer (if exists) or the Leave without response timer for the MUSIM associated with the concerned UE assistance information with the timer value set to the value in corresponding configuration; |  | 5.3.5.3 Reception of an RRCReconfiguration by the UE
E023 | Ericsson (Cecilia) | DCenh | 1 | None | ToDo |  |  | In rel-17 there can be conditional reconfigurations both in MCG and the SCG at the same time. There then needs to be two variables for conditional reconfigurations, one for MCG and one for SCG. If this is not defined, there need to be additions in RAN3 specifications instead, such as coordination of condReconfigId. | Define a new variable VarConditionalReconfig-SCG and add relevant procedure text and ASN.1 for it. |  | 5.3.5.4 Secondary cell group release
O005 | OPPO (Qianxi) | SLrelay | 1 | None | ToDo |  | v22 | PC5 connection establishment starts from PC5-S signalling (performed by upper layer) and followed by PC5-RRC signalling, where there is no PC5-RRC signalling called “connection establishment”. | change “PC5-RRC connection establishment” to something like indication to upper layer for establishment |  | 5.3.5.5.2 Reconfiguration with sync
E091 | Ericsson (Tony) | SLrelay | 1 | None | ToDo |  |  | The PC5-RRC procedure is rather generic. Would be good to at least have a reference to a clause of a TS so to make it clear what procedure the UE should trigger. | Add a reference to a clause of a TS so to make it clear what procedure the UE should trigger. |  | 5.3.5.5.2 Reconfiguration with sync
v205 | vivo(Boubacar) | SLrelay | 1 | None | ToDo |  | v23 | Clarity that the PC5 RRC connection establishment is triggered by upper layers as legacy. And resolve the ambiguity in the procedural text on what “if needed” means. | 2> request upper layers to initiateperform the PC5-RRC connection establishment with the target L2 U2N Relay UE indicated by the targetRelayUEIdentity, if neededthe UE has not yet connected with the target L2 U2N Relay UE; | [NEC (Li You)] We can let the upper layer make the judgement as legacy rather than the RRC layer. Then “if needed” (or modified text above) can be removed. | 5.3.5.5.2 Reconfiguration with sync
H596 | (Huawei) Rui Wang | SLrelay | 1 | None | ToDo |  | v27 | According to the agreement, the default configuration of SL-RLC1 is only used when the UE is switched to a IDLE/INATIVE relay, otherwise the network will configure the dedicated configuration for PC5 RLC channel associatd SRB1. | 2> apply the default configuration of SL-RLC1 as defined in 9.2.x for SRB1 if the dedicated configuration of PC5 Relay RLC channel associated to SRB1 is not included in the same RRCReconfiguration message; |  | 5.3.5.5.2 Reconfiguration with sync
A302 | Apple (Peng) | SLrelay | 2 | None | ToDo |  |  | In existing procedure text, remote UE will always apply default PC5 RLC even if target relay UE is in RRC_CONNECTED state, which is not correct. As agreed before, gNB includes dedicated PC5 RLC channel in path switch command when target relay UE is in RRC_CONNECTED. | Modified like below: 2> If dedicated configuration of SL-RLC1 is included; 3> apply the dedicated configuration of SL-RLC1 2> else 3> apply the default configuration of SL-RLC1 as defined in 9.2.4 for SRB1; |  | 5.3.5.5.2 Reconfiguration with sync
H597 | (Huawei) Rui Wang | SLrelay | 1 | None | ToDo |  | v27 | In legacy Uu HO, the timer T304 is stopped after RACH towards target cell, but in case of path switch to L2 relay, there is no RACH towards target relay, and the timer Txxx should be stopped upon receiption of PC5 RLC ACK of the reconfiguration complete message. | To add a new step before this sentence as: 2> stop timer Txxx upon successfully sending RRCReconfigurationComplete message (i.e., PC5 RLC acknowledge is received from target L2 U2N Relay UE); |  | 5.3.5.5.2 Reconfiguration with sync
H598 | (Huawei) Rui Wang | SLrelay | 1 | None | ToDo |  | v27 | According to the agreement, upon receiption of path switch command, the UE should perform PC5-S release to release the source PC5 connection. | To add a new step before this sentence as: 3> perform the PC5-RRC connection release as specified in 5.8.9.5.initiate PC5-S release to release the PC5 unicast link at the source side. |  | 5.3.5.5.2 Reconfiguration with sync
E093 | Ericsson (Tony) | SLrelay | 1 | R2-22xxxxx | ToDo |  |  | According to the following procedural text the remote UE will be configured with T300, T301, and T319 but will not be configured with rlf-Timers and this is not ok. Also, the new IE is optional e the network may not configure it. We need an if condition is this field is present of not. | We will have a contribution to address this issues. |  | 5.3.5.5.7 SpCell Configuration
A304 | Apple (Peng) | SLrelay | 2 | None | ToDo |  |  | For SpCell config, the current spec want the UE to use SIB1 values as always. The values of T300, 301, T319, T311 can be dedicatedly configured. As long as the UE is capable of L2 relay, it should use new value, rather than after PC5 connection | Modified like below: if the UE is capable of L2 U2N relay operation: |  | 5.3.5.5.7 SpCell Configuration
O006 | OPPO (Qianxi) | SLrelay | 1 | None | ToDo |  | v22 | by assuming 5.3.5.5.7 is used upon RRCSetup reception as the earliest time, the reading of T300 should happen before that during SIB reading? | remove T300 from the sentence |  | 5.3.5.5.7 SpCell Configuration
O007 | OPPO (Qianxi) | SLrelay | 1 | None | ToDo |  | v22 | similar to T300, T319 acquisition should be a part of SIB reading (note that there is no T319 acquisition in the legacy text of 5.3.5.5.7 either) | remove T319 from the sentence |  | 5.3.5.5.7 SpCell Configuration
M103 | MediaTek (Nathan) | SLrelay | 1 | None | ToDo |  | v18 | Requirement assumes that the OPTIONAL field ue-TimersAndConstants-RemoteUE will always be included in SIB1. | Preferred: Restructure the bullets: 2> if the ue-TimersAndConstants-RemoteUE is included in SIB1: 3> use values for timers T300, T301 and T319 as included in the ue-TimersAndConstants-RemoteUE received in SIB1; 2> else: 3> use values for timers T300, T301 and T319 as included in the ue-TimersAndConstants received in SIB1; Alternative: Add a field description saying that ue-TimersAndConstants-RemoteUE is always included in SIB1 in case the gNB supports L2 relay. (This would make sl-L2U2N-Relay in SIB12 redundant.) |  | 5.3.5.5.7 SpCell Configuration
O008 | OPPO (Qianxi) | SLrelay | 1 | None | ToDo |  | v22 | the acquisition of T311 should be of legacy operation, i.e., it can be also acquired via rlf-TimersAndConstants in SpCellConfig | leave the acquisition of T311 (as T310) to legacy text / procedure. |  | 5.3.5.5.7 SpCell Configuration
Z011 | ZTE (LiuJing) | DCenh | 1 | xxx | ToDo |  |  | .The reason of this addition is a bit unclear and the sentence seems incomplete (missing “to be the active BWP”). This branch describes the BWP that to be activated upon receiving the SpCellConfig. Once firstActiveDownlinkBWP-Id is included, the UE is required to switch to the indicated DL BWP; but if firstActiveDownlinkBWP-Id is not included, the UE is expected to continue to use the previous activated BWP no matter it is upon SCG activation or deactivation. So seems nothing is broken without this addition. | Remove the added sentence. 3> consider the bandwidth part indicated in firstActiveDownlinkBWP-Id if configured to be the active downlink bandwidth part or the bandwidth part for Radio Link Monitoring, Beam Failure Detection and measurements if the SpCellConfig is included in an RRCReconfiguration message contained in an NR or E-UTRA RRC message indicating that the SCG is deactivated; |  | 5.3.5.5.7 SpCell Configuration
V058 | vivo (Wenjuan) | LTE_NR_DC_enh2 | 1 | None | ToDo |  | V67 | The “if” condition sentence here should be only used for the latter part not the former part. In other words, for MCG and activated SCG, the UE considers the BWP indicated in firstActiveDownlinkBWP-Id if configured to be the active downlink bandwidth part. And for deactivated SCG, the UE considers the BWP indicated in firstActiveDownlinkBWP-Id if configured to be bandwidth part for Radio Link Monitoring, Beam Failure Detection and measurements. | 2> if the SpCellConfig is included in an RRCReconfiguration message contained in an NR or E-UTRA RRC message indicating that the SCG is deactivated, consider the bandwidth part indicated in firstActiveDownlinkBWP-Id if configured to be the active downlink bandwidth part; otherwise, to be or the bandwidth part for Radio Link Monitoring, Beam Failure Detection and measurements if the SpCellConfig is included in an RRCReconfiguration message contained in an NR or E-UTRA RRC message indicating that the SCG is deactivated; |  | 5.3.5.5.7 SpCell Configuration
V139 | vivo-Chenli | ePowSav | 2 | R2-22xxxx | ToDo |  | v115 | Low mobility criterion configuration and evaluation for RLM/BFD relaxation | Similar as V137, RAN4 has concluded that low mobility is evaluated on PCell. Thus, the UE cannot perform the evaluation of the low mobility criterion for SCG. Details could be found in the contribution R2-22xxx. |  | 5.3.5.5.7 SpCell Configuration
V140 | vivo-Chenli | ePowSav | 1 | R2-xxxx | ToDo |  | v115 | Good serving cell quality criterion configuration and evaluation for RLM relaxation | In RAN4#102e meeting, RAN4 has concluded that cell quality criterion is evaluated in each serving cell, as below: For how to evaluate cell quality criterion, It is common understanding in RAN4 that the cell quality criteria are evaluated in each serving cell that either RLM or BFD relaxation is enabled. Meanwhile, currently RLM is performed on SpCell. Thus, the cell quality mobility criterion should be evaluated on SpCell correspondingly. So the proposed change is: 1> if the SpCellConfig contains the goodServingCellEvaluationRLM: 2> the UE may perform the evaluation of the good serving cell quality criterion for this SpCell cell group as specified in 5.7.X.2; Details could be found in the contribution R2-22xxx |  | 5.3.5.5.7 SpCell Configuration
E094 | Ericsson (Tony) | SLrelay | 1 | R2-22xxxxx | ToDo |  |  | This text was copied by the IAB text, but instead of “within the same cell group” it should just be “current UE configuration”. | The procedural text should be modified as follow: 1> if the current configuration contains a Uu Relay RLC channel with the received uu-Relay-RLC-ChannelID within the same cell group current UE configuration: 2> if reestablishRLC is received: 3> re-establish the RLC entity as specified in TS 38.322 [4]; 2> reconfigure the RLC entity in accordance with the received rlc-Config; 2> reconfigure the logical channel in accordance with the received mac-LogicalChannelConfig; 1> else (a logical channel with the given Uu-Relay-RLC-ChannelID was not configured before within the same cell group current UE configuration): 2> establish an RLC entity in accordance with the received rlc-Config; 2> configure this MAC entity with a logical channel in accordance to the received mac-LogicalChannelConfig. |  | 5.3.5.5.12 Uu Relay RLC channel release
v206 | vivo(Boubacar) | SLrelay | 1 | None | ToDo |  | v23 | To align with the exsiting produdure as the SRB/DRB addition procedure specified in 5.3.5.6, we suggest to to use Uu Relay RLC channel ID as the entry to perform the checking in the looping condition. | For each Uu-Relay-RLC-ChannelConfig uu-Relay-RLC-ChannelID value received in the Uuu-Relay-RLC-ChannelToAddModList IE, the L2 U2N Relay UE shall: 1> if the current configuration contains a Uu Relay RLC channel with the received same uu-Relay-RLC-ChannelID within the same cell group: 2> if reestablishRLC is received: 3> re-establish the RLC entity as specified in TS 38.322 [4]; 2> reconfigure the RLC entity in accordance with the received rlc-Config; 2> reconfigure the logical channel in accordance with the received mac-LogicalChannelConfig; 1> else (a logical channel with the given Uu-Relay-RLC-ChannelID was not configured before within the same cell group): 2> establish an RLC entity in accordance with the received rlc-Config; 2> configure this MAC entity with a logical channel in accordance to the received mac-LogicalChannelConfig. |  | 5.3.5.5.13 Uu Relay RLC channel addition/modification
E095 | Ericsson (Tony) | SLrelay | 1 | None | ToDo |  |  | This text was copied by the IAB text, but sidelink does not work with MR-DC. Therefore, “within the same cell group” can be deleted. | The following changes to the procedural text are proposed: 5.3.5.5.x2 Uu Relay RLC channel addition/modification For each Uu-Relay-RLC-ChannelConfig received in the Uu-Relay-RLC-ChannelToAddModList IE the L2 U2N Relay UE shall: 1> if the current configuration contains a Uu Relay RLC channel with the received uu-Relay-RLC-ChannelID within the same cell group: 2> if reestablishRLC is received: 3> re-establish the RLC entity as specified in TS 38.322 [4]; 2> reconfigure the RLC entity in accordance with the received rlc-Config; 2> reconfigure the logical channel in accordance with the received mac-LogicalChannelConfig; 1> else (a logical channel with the given Uu-Relay-RLC-ChannelID was not configured before within the same cell group): 2> establish an RLC entity in accordance with the received rlc-Config; 2> configure this MAC entity with a logical channel in accordance to the received mac-LogicalChannelConfig. |  | 5.3.5.5.13 Uu Relay RLC channel addition/modification
M101 | MediaTek (Nathan) | QOE | 1 | None | ToDo |  | v18 | Language “SRB3 or SRB4” is not explicit. | Indicate clearly which SRB is controlled by which field: If the srb3-ToRelease is included: 2> release the PDCP entity and the srb-Identity of the SRB3; if the srb4-ToRelease is included: 2> release the PDCP entity and the srb-Identity of the SRB4. |  | 5.3.5.6.2 SRB release
V502 | vivo (Stephen) | MBS | 1 | None | ToDo |  |  | The NAS layer is not aware of multicast MRB and there is no need to indicate the tmgi. | This procedural text can be removed |  | 5.3.5.6.6 Multicast MRB release
C001 | CATT (Rui Zhou) | MBS | 1 | None | ToDo |  |  | “mrb-Identity” is the parameter in RRC message, can not be update.What to be updated is stored MRB ID in UE, not the “mrb-Identity”. | Change “mrb-Identity” to “MRB identity” |  | 5.3.5.6.7 Multicast MRB addition/modification
H002 | Huawei (Xubin) | MBS | 1 | None | ToDo |  | v09 | The procedure text is not clear enough: the UE should update both the stored MRB ID of previous configuration and the MRB ID in the currently received mrb-ToAddModList. | 2> update the mrb-Identity in current UE configuration and the mrb-Identity in the mrb-ToAddModList to the value mrb-IdentityNew |  | 5.3.5.6.7 Multicast MRB addition/modification
V503 | vivo (Stephen) | MBS | 1 | None | ToDo |  |  | this update operation should be done within the cycle of “1> for each mrb-Identity value included in the mrb-ToAddModList that is part of the current UE configuration (prior treating this mrb-ToAddModList):”. Otherwise, the existing multicast MRB will be treated as a not-current UE configuration. As a result, PDCP for this MRB will be re-established. | 1> for each mrb-Identity value included in the mrb-ToAddModList that is part of the current UE configuration (prior treating this mrb-ToAddModList): 2> for each mrb-Identity value included in the mrb-ToAddModList for which mrb-IdentityNew is included (multicast MRB ID change): 3> update the mrb-Identity to the value mrb-IdentityNew |  | 5.3.5.6.7 Multicast MRB addition/modification
V504 | vivo (Stephen) | MBS | 1 | None | ToDo |  |  | The NAS layer is not aware of multicast MRB and there is no need to indicate the tmgi. | indicate the establishment of the user plane resources for the multicast MRB(s) associated with the tmgi to upper layers; |  | 5.3.5.6.7 Multicast MRB addition/modification
H003 | Huawei (Dawid) | MBS | 1 | None | ToDo |  | v09 | Considering that MRB ID can be changed at the beginning of this procedure, this statement in the parenthesis might not be true as we should also treat the MRBs which existed before but for which the MRB ID was changed. | Move the procedure for treating existing MRBs before the part which adds new MRBs and remove "(prior treating this mrb-ToAddModList)" |  | 5.3.5.6.7 Multicast MRB addition/modification
V505 | vivo (Stephen) | MBS | 1 | None | ToDo |  |  | recoverPDCP is not needed for MBS multicast as the UE will only receive data without UP data transmission. | remoce this part. |  | 5.3.5.6.7 Multicast MRB addition/modification
Z606 | ZTE (Tao) | MBS | 1 | xxx | ToDo |  | v59 | Althouth this might have been raised before, it might be worth to double check. if we look closely in TS 37.324 [24] clause 5.1.1 in the lastest 324 running CR, nothing will be done there for MBS as no RRC configution will talk about SDAP (as agreed in "37324_CR0022r1_(Rel-17)_R2-2203700 37.324_R17_CR0022 Introduction of NR MBS". Therefore no SDAP entity needs to be established. | remove the SDAP related wording and procedures for multicast MRB. cooresponding wording in 324 can be removed too. |  | 5.3.5.6.7 Multicast MRB addition/modification
E096 | Ericsson (Tony) | SL | 1 | R2-22xxxxx | ToDo |  |  | The RX UE has the possibility to reject the DRX configuration received from a gNB but applying the rest of the configurations received in the RRCReconfiguration message normally. This is not in line with what is written in the current clause and some clarification is needed. | We will have a tdoc to address this issue. |  | 5.3.5.8.2 Inability to comply with RRCReconfiguration
O009 | OPPO (Qianxi) | SLrelay | 1 | None | ToDo |  | v22 | this description is a bit unclear, before the reception of reconfigurationwithsync, the remote UE cannot know which relay UE is the target UE, how for it to judge “the target L2 U2N Relay UE changes its serving PCell” | change it to: if the target L2 U2N Relay UE (i.e., the UE indicated by targetRelayUEIdentity in the received RRCReconfiguration message containing reconfigurationWithSync indicating path switch as specified in 5.3.5.5.2) changes its serving cell or PCell before path switch: |  | 5.3.5.8.3 T304 expiry (Reconfiguration with sync Failure) or Txxx expiry (Path switch failure)
X200 | Xiaomi (Xing) | SLrelay | 1 | None | ToDo |  |  | It’s not clear how to determine target relay UE’s serving Pcell changes. For example, how long before path switch? The UE’s PCell change before measurement report shall not trigger reestablishment. Furthermore, the relay UE may change its PCell multiple times after measurement report, due to successive cell reselection. If the relay UE changes to original Pcell, path switch can success. Therefore, the trigger shall be based on whether the relay UE’s Pcell changes compared to the Pcell indicated in remote UE’s measurment report is sent. | Change to following, 1> if the target L2 U2N Relay UE changes its serving Pcell compared to the Pcell indicated in the last measurement report including target L2 U2N Relay UE’s measurment result: |  | 5.3.5.8.3 T304 expiry (Reconfiguration with sync Failure) or Txxx expiry (Path switch failure)
V163 | vivo-Chenli | RedCap | 1 | None | ToDo |  | v115 | rrm-MeasRelaxationReportingConfig was not included in this sub-clause. | RRM relaxation configuration was missing in this sub-clause. Thus, the proposed change is to add the corresponding description for rrm-MeasRelaxationReportingConfig in this sub-clause: 1> if the received otherConfig includes the rrm-MeasRelaxationReportingConfig: 2> if rrm-MeasRelaxationReportingConfig is set to setup: 3> consider itself to be configured to report the fulfillment of the criterion for RRM measurements in accordance with 5.7.4; 2> else: 3> consider itself not to be configured to report the fulfillment of the criterion for RRM measurements; |  | 5.3.5.9 Other configuration
H039 | Huawei (Jagdeep) | ePowSav | 1 | None | ToDo |  | v31 | The UE behaviour for stopping the corresponding timer is missing. | add “and stop timer T34x associated with the cell group, if running”. |  | 5.3.5.9 Other configuration
H040 | Huawei (Jagdeep) | ePowSav | 1 | None | ToDo |  | v31 | The UE behaviour for stopping the corresponding timer is missing. | add “and stop timer T34y associated with the cell group, if running” |  | 5.3.5.9 Other configuration
S951 | Samsung (Seungbeom) | RedCap | 1 | None | ToDo |  | v53 | For RRM relaxtioon in connected mode, the procedure text should be added as follows. | 1> if the received otherConfig includes the rrm-MeasRelaxationReportingConfig: 2> if the rrm-MeasRelaxationReportingConfig is set to setup: 3> consider itself to be configured to report its fulfilment status for RRM measurement relaxation criterion in accordance with 5.7.4; 2> else: 3> consider itself not to be configured to report its fulfilment status for RRM measurement relaxation criterion; |  | 5.3.5.9 Other configuration
Z002 | ZTE (Mengjie) | DCenh | 1 | xxx | ToDo |  |  | Considering that the SCG is released, the timer T346g for SCG deactivation preference should also be stopped. | Add “3> stop timer T346g”. |  | 5.3.5.10 MR-DC release
A305 | Apple (Peng) | SLrelay | 2 | None | ToDo |  |  | Same issue as A304 | Modified similar to A304: if the UE is capable of L2 U2N relay operation: |  | 5.3.5.11 Full configuration
O010 | OPPO (Qianxi) | SLrelay | 1 | None | ToDo |  | v22 | the reading of T300 should happen before full configuration during SIB reading? | remove T300 in this bullet |  | 5.3.5.11 Full configuration
O011 | OPPO (Qianxi) | SLrelay | 1 | None | ToDo |  | v22 | similar to T300, T319 acquisition should be a part of SIB reading (note that there is no T319 acquisition in the legacy text of 5.3.5.11 either) | remove T319 in this bullet |  | 5.3.5.11 Full configuration
Q306 | QC (Umesh) | QOE | 1 | None | ToDo |  |  | This wrongly captures UE behavior in case of full configuration. The intention here should be in case of full configuration, if a measConfigAppLayerId previously configured is not indicated, UE should release the associated QoE configuration. Also “RAN visible configuration” is missing in the first 2>. | Update ‘if’ statement to clarify the intent as described. Update first 2> to “forward the measConfigAppLayerId and inform upper layers about the release of the application layer measurement configuration including any RAN visible configuration;” |  | 5.3.5.11 Full configuration
H041 | Huawei (Yulong) | IABenh | 1 | None | ToDo |  | v31 | In the topology redundancy case, there could be two bap-Config from MN and SN. But, there is only one BAP entity. When only SN releases its bap-Config, the BAP entity should not be released. | 1> if the bap-Config is set to release, and this is the only configured bap-Config: 2> release the BAP entity as specified in TS 38.340 |  | 5.3.5.12 BAP configuration
E018 | Ericsson (Cecilia) | DCenh | 1 | None | ToDo |  |  | The current text does not take CHO + MR-DC into accound, i.e. that there can be an SCG configuration also if the MCG configuration contains a conditional reconfiguration. In this case there should not be any evaluation in the SCG. See LS R3-222840. | Add the yellow marked text : if the RRCReconfiguration within condRRCReconfig includes the secondaryCellGroup including the reconfigurationWithSync and the masterCellGroup does not include reconfigurationWithSync, consider the cell which has a physical cell identity matching the value indicated in the ServingCellConfigCommon included in the reconfigurationWithSync within the secondaryCellGroup within the received condRRCReconfig to be applicable cell | Huawei (David) v038: Agree with the proposal. Vivo (Chenli) v128: We observed a similar issue, and agree with the proposal. Or we could just add “else” at the start of this bullet. | 5.3.5.13.4 Conditional reconfiguration evaluation
V196 | vivo-Chenli | MR-DC | 1 | None | ToDo |  | v128 | “else” should be used in the procedure | Thus, the proposed change is: 2> if condExecutionCond is configured: 3> if it is configured via SRB3 or configured within nr-SCG or within nr-SecondaryCellGroupConfig (specified in TS 36.331[10]) via SRB1: 4> in the remainder of the procedures, consider each measId indicated in the condExecutionCond as a measId in the VarMeasConfig associated with the SCG measConfig; 3> else otherwise: 4> in the remainder of the procedures, consider each measId indicated in the condExecutionCond as a measId in the VarMeasConfig associated with the MCG measConfig; |  | 5.3.5.13.4 Conditional reconfiguration evaluation
X701 | Xiaomi(Yi) | NTN | 1 | None | ToDo |  |  | Removal of “for the applicable cells”. | For measurement-based event (CondeEvent A3/A4/A5), it is evaluated based on the measurement result of conditional reconfiguration candidate, i.e. applicable cells. So it is needed to clarify the CondeEvent A3/A4/A5 is fulfilled for the applicable cells. However, CondEvent T1 is evaluated based on time measured at UE unrelated to the applicable cells. So, “for the applicable cells” is redundant and can be removed. |  | 5.3.5.13.4 Conditional reconfiguration evaluation
Z003 | ZTE (Mengjie) | DCenh | 1 | xxx | ToDo |  |  | It’s not clear whether the events (i.e. EventA3, EventA4, EventA5) for normal RRM measurement can also be reused for the execution conditions. Suggest to clarify this. | If it is confirmed that the events for normal RRM measurement can be reused, the following change is needed: 3> if the condEventId is associated with condEventA3, condEventA4 or condEventA5, or if EventId is associated with EventA3, EventA4 or EventA5, and if the entry condition(s) applicable for this event associated with the condReconfigId, i.e. the event corresponding with the condEventId(s) or EventId(s) of the corresponding condTriggerConfig within VarConditionalReconfig, is fulfilled for the applicable cells for all measurements after layer 3 filtering taken during the corresponding timeToTrigger defined for this event within the VarConditionalReconfig: |  | 5.3.5.13.4 Conditional reconfiguration evaluation
X702 | Xiaomi(Yi) | NTN | 1 | None | ToDo |  |  | Removal of “for the applicable cells”. | For measurement-based event (CondeEvent A3/A4/A5), it is evaluated based on the measurement result of conditional reconfiguration candidate, i.e. applicable cells. So it is needed to clarify the CondeEvent A3/A4/A5 is fulfilled for the applicable cells. However, CondEvent T1 is evaluated based on time measured at UE unrelated to the applicable cells. So, “for the applicable cells” is redundant and can be removed. |  | 5.3.5.13.4 Conditional reconfiguration evaluation
Z004 | ZTE (Mengjie) | DCenh | 1 | xxx | ToDo |  |  | It’s not clear whether the events (i.e. EventA3, EventA4, EventA5) for normal RRM measurement can also be reused for the execution conditions. Suggest to clarify this. | If it is confirmed that the events for normal RRM measurement can be reused, the following change is needed: 3> if the condEventId is associated with condEventA3, condEventA4 or condEventA5, or if EventId is associated with EventA3, EventA4 or EventA5, and if the leaving condition(s) applicable for this event associated with the condReconfigId, i.e. the event corresponding with the condEventId(s) or EventId(s) of the corresponding condTriggerConfig within VarConditionalReconfig, is fulfilled for the applicable cells for all measurements after layer 3 filtering taken during the corresponding timeToTrigger defined for this event within the VarConditionalReconfig: |  | 5.3.5.13.4 Conditional reconfiguration evaluation
M404 | MediaTek (Abhishek Roy) | NTN | 1 | None | ToDo |  |  | UE behavior is not clear on T2 timer expiry. | Needs to be discussed in next RAN2 meeting. |  | 5.3.5.13.4 Conditional reconfiguration evaluation
V318 | vivo (Xiao) | NTN | 1 | None | ToDo |  | v23 | Undefined UE behaviour on the CHO configuration upon associated T2 expiry | We understand that how to handle a CHO config upon the associated T2 expiry is an open issue that failed to be concluded in the last meeting, and this issue is to be resumed per chairman notes (though not captured as an EN). Since T2 is the latest moment that a UE is allowed to access to the associated candidate target cell as per its definition, it is proposed to release a CHO configuration upon associated T2 expiry. Proposed change are as follows: | Ericsson(Helka-Liina): this is May meeting discussion topic | 5.3.5.13.4 Conditional reconfiguration evaluation
V193 | vivo-Chenli | MR-DC | 1 | None | ToDo |  | v128 | Conditional reconfiguration evaluation | The 2nd bullet should be indented right as below: 1> for each condReconfigId within the VarConditionalReconfig specified in TS 36.331[10],: 2>1> in the remainder of the procedures, consider each measId indicated in the IE of CondReconfigExecCondSN contained in the triggerConditionSN as specified in TS 36.331[10], as a measId in the VarMeasConfig associated with the SCG measConfig; |  | 5.3.5.13.4a Conditional reconfiguration evaluation of SN initiated inter-SN CPC for EN-DC
V191 | vivo-Chenli | MR-DC | 1 | None | ToDo |  | v128 | IE naming alignment between TS 36.331 and TS 38.331. | There is no CondReconfigExecCondSN definition in TS 36.331. So the proposed change is to update the description according to the latest TS 36.331. |  | 5.3.5.13.4a Conditional reconfiguration evaluation of SN initiated inter-SN CPC for EN-DC
V197 | vivo-Chenli | MR-DC | 1 | None | ToDo |  | v128 | Should this note also apply for NR SCG? | Assuming this note also applies for NR SCG, then, this note should be also added into 5.3.5.13.4. But it could be considered after we determine the below FFS. Editors Note: FFS If EN-DC support in 5.3.5.13.4a should be merged to 5.3.5.13.4. |  | 5.3.5.13.4a Conditional reconfiguration evaluation of SN initiated inter-SN CPC for EN-DC
H600 | (Huawei) Rui Wang | SLrelay | 1 | None | ToDo |  | v27 | The reference should be 5.8.9.x1.1 PC5 Relay RLC channel release. | 2> perform PC5 Relay RLC channel release as specified in 5.8.9.1.25.8.9.x1.1; |  | 5.3.5.14 Sidelink dedicated configuration
H601 | (Huawei) Rui Wang | SLrelay | 1 | None | ToDo |  | v27 | The reference should be 5.8.9.x1.2 PC5 Relay RLC channel addition and modification | 2> perform PC5 Relay RLC channel addition/modification as specified in 5.8.9.1.25.8.9.x1.2; |  | 5.3.5.14 Sidelink dedicated configuration
O012 | OPPO (Qianxi) | SLrelay | 1 | None | ToDo |  | v22 | this “data” is misleading since relaying is also applicable to signalling/CP part. | Remove the ‘data’ here |  | 5.3.5.16.1 General
H602 | (Huawei) Rui Wang | SLrelay | 1 | None | ToDo |  | v27 | Editorial change. | 2> for each sl-L2Identity-RemoteSL-DestinationIdentity value included in the sl-RemoteUE-ToReleaseList: 3> if the current UE has a PC5 RRC connection to a L2 U2N Remote UE with sl-L2Identity-RemoteSL-DestinationIdentity |  | 5.3.5.16.2 L2 U2N Remote UE Release
O013 | OPPO (Qianxi) | SLrelay | 1 | None | ToDo |  | v22 | if the SRAP entity does not exist, there is an establishment step before configuration operation | add the establishment step for the SRAP entity if it does not exist yet |  | 5.3.5.16.3 L2 U2N Remote UE Addition/Modification
H603 | (Huawei) Rui Wang | SLrelay | 1 | None | ToDo |  | v27 | 1. SRAP entity establishment is missing; 2. if there is no dedicated PC5 Relay RLC channel configuration if provided, the default configuration should be applied by the relay UE (in case of the RRC Resume/Reestablishment initiated by the remote UE). | 2> if no SRAP entity has been established: 3> establish a SRAP entity as specified in TS 38.351 [x2]; 2> configure the parameters to SRAP entity in accordance with the sl-SRAP-Config-Relay; 2> if SRB1 is included in sl-MappingToAddModList, and no dedicated PC5 Relay RLC channel configuration associated with SRB1 included in the same RRCReconfiguration message, apply the default configuration of SL-RLC1 as specified in sub-clause 9.2.x for the SRB1; |  | 5.3.5.16.3 L2 U2N Remote UE Addition/Modification
O014 | OPPO (Qianxi) | SLrelay | 1 | None | ToDo |  | v22 | if the SRAP entity does not exist, there is an establishment step before configuration operation | add the establishment step for the SRAP entity if it does not exist yet |  | 5.3.5.17.1 General
H604 | (Huawei) Rui Wang | SLrelay | 1 | None | ToDo |  | v27 | SRAP entity establishment is missing. | To add a new step before this sentence as: 2> if no SRAP entity has been established: 3> establish a SRAP entity as specified in TS 38.351 [x2]; |  | 5.3.5.17.1 General
C033 | CATT (Erlin Zeng) | DCenh | 1 | None | ToDo |  |  | MAC reset has been capture in TS38.321, it is redundant to capture it here. | 5.3.5.18 SCG deactivation Upon initiating the procedure, the UE shall: 1> consider the SCG to be deactivated; 1> reset SCG MAC; 1> indicate to lower layers that the SCG is deactivated; Editor's note: FFS whether to make the above statement conditional to the SCG being previously activated. |  | 5.3.5.18 SCG deactivation
F001 | Fujitsu (Meiyi) | feMIMO | 1 | TBD | ToDo |  |  | in DC enhancement, RAN2 agreed to perform BFD on the PSCell after SCG is deactivation if the network configures it. While in feMIMO, BFD for BFD-RS set (i.e. TRP specific BFD) is introduced. For simplicity, we propose that these agreements reached in DC enhancement don’t apply to TRP specific BFD, i.e. the UE will not perform TRP specific BFD on deactivated PSCell. | RRC indicates to lower layers to stop TRP specific BFD of the PSCell upon SCG deactivation. For example: Upon initiating the procedure, the UE shall: 1> consider the SCG to be deactivated; 1> reset SCG MAC; 1> indicate to lower layers that the SCG is deactivated; 1> indicate to lower layers to stop beam failure detection for BFD-RS set of the PSCell; Editor's note: FFS whether to make the above statement conditional to the SCG being previously activated. 1> If bfd-and-RLM is not configured to true: ….. | Ericsson(Helka-Liina): see after F002 has been considered | 5.3.5.18 SCG deactivation
V055 | vivo (Wenjuan) | LTE_NR_DC_enh2 | 1 | None | ToDo |  | V67 | The network may configure bfd-and-RLM to true during SCG deactivation by sending the SCG deactivation indication scg-State and bfd-and-RLM IE, and the UE should resume RLM and BFD. However, this is not covered in the current procedure. | Add the below text in the 5.3.5.x SCG deactivation: If bfd-and-RLM is configured to true: 2> resume radio link monitoring on the SCG, if stopped; 2> indicate to lower layers to resume beam failure detection on the PSCell, if stopped; 2> start timer T310 for this cell group, if stopped; 2> start timer T312 for this cell group, if stopped; 2> reset the counters N310 and N311; |  | 5.3.5.18 SCG deactivation
B170 | Lenovo(Congchi) | DCenh | 1 | None | ToDo |  |  | It is obvious that UE is in RRC CONNECTED state to receive the SCG deactivation message. | 1> if the UE was in RRC_CONNECTED and the SCG was activated before receiving the message for which this procedure is initiated: |  | 5.3.5.18 SCG deactivation
B171 | Lenovo(Congchi) | DCenh | 1 | None | ToDo |  |  | Wrong numbering, should be 1> | change 2> to 1> and also change the numbering below. |  | 5.3.5.19 SCG activation
Q307 | QC (Umesh) | QOE | 1 | None | ToDo |  |  | Is "any RAN visible configuration" is part of "the applicable layer measurement configuration"? If not, this “including” should be changed to “and” and “RAN visible configuration” needs to be spelled out in the other two subbullets (“3> discard…” and “3> consider itself..”) |  |  | 5.3.5.20 Application layer configuration
S751 | Samsung (Seungbeom) | QOE | 1 | None | ToDo |  | v53 | This indentation level is inappropriate. Only when app layer container is included, UE can consider itself to be configured to send QoE report. | Indentation level "3>" should be updated to "4>". |  | 5.3.5.20 Application layer configuration
Q308 | QC (Umesh) | QOE | 1 | None | ToDo |  |  | should add ‘measConfigAppLayerId’ and ‘considering serviceType’ | 3> forward the transmissionOfSessionStartStop if received and measConfigAppLayerId to upper layers considering serviceType; |  | 5.3.5.20 Application layer configuration
H051 | Huawei (Dawid) | QOE | 1 | None | ToDo |  |  | numberOfBufferLevelEntries is optional while the procedure is to always forward it to upper layers. | 4> forward the measConfigAppLayerId, the ran-VisiblePeriodicity, the numberOfBufferLevelEntries (if configured) and the reportInitialPlayOutDelay to upper layers considering the serviceType; |  | 5.3.5.20 Application layer configuration
N023 | Nokia (Gosia Tomala) | NR_QoE-Core | 1 | None | ToDo |  | v72 | QoE reporting procedures are in configuration section | Move reporting of the QoE measurements to 5.3.5.16: 3> if pauseReporting is set to true: 4> if at least one segment, but not all segments, of a segmented MeasurementReportAppLayer message containing an application layer measurement report associated with the measConfigAppLayerId has been submitted to lower layers for transmission: 5> submit the remaining segments of the MeasurementReportAppLayer message to lower layers for transmission; 4> suspend submitting application layer measurement report containers to lower layers for the application layer measurement configuration associated with the measConfigAppLayerId; 4> store any previously or subsequently received application layer measurement report containers associated with the measConfigAppLayerId for which no segment, or full message, has been submitted to lower layers for transmission; 3> else if pauseReporting is set to false and if transmission of application layer measurement report containers has previously been suspended for the application layer measurement configuration associated with the measConfigAppLayerId: 4> submit stored application layer measurement report containers to lower layers for the application layer measurements configuration associated with the measConfigAppLayerId; 4> resume submitting application layer measurement report containers to lower layers for the application layer measurement configuration associated with the measConfigAppLayerId; |  | 5.3.5.20 Application layer configuration
N024 | Nokia (Gosia Tomala) | NR_QoE-Core | 1 | None | ToDo |  | v72 | Unclear meaning of ‘previously received’ and ‘full’ message | Change procedure to: 3> store any subsequently received application layer measurement reports until the UE Inactive AS Context is stored; |  | 5.3.5.20 Application layer configuration
H052 | Huawei (Jun) | QOE | 1 | None | ToDo |  | v31 | ]: In section 5.7.x.2, for the following Note, the wording "RAN visible reports" is not aligned with other places, i.e. RAN visible application layer measurment report. | change "RAN visible reports" to "RAN visible application layer measurement report" |  | 5.3.5.20 Application layer configuration
B172 | Lenovo(Congchi) | DCenh | 1 | None | ToDo |  |  | add another case wherein the MCG failure happens while SCG is deactivated | add, e.g., detecting radio link failure of the MCG while SCG is deactivated, in accordance with 5.3.5.18; or |  | 5.3.7.2 Initiation
A306 | Apple (Peng) | SLrelay | 2 | None | ToDo |  |  | One triggering condition is missing: upon the reception of PC5-S message of release PC5 link. | Add below sentence: 1> upon reception of PC5-S release message from L2 U2N Relay UE in RRC_CONNECTED |  | 5.3.7.2 Initiation
V506 | vivo (Stephen) | MBS | 1 | None | ToDo |  |  | In the RRC reconfiguration section, broadcast MRB cannot be resumed after the first RRC reconfiguration after RRC re-establishement. So, to faciliate the broadcast reception, broadcast MRB should not be suspended herein. | except SRB0 and broadcst MRBs |  | 5.3.7.2 Initiation
Z294 | ZTE (Wenting) | MUSIM | 1 | xxx | ToDo |  |  | The corresponding timer shall also be stopped when the musim-LeaveAssistanceConfig was released. | 2> release musim-LeaveAssistanceConfig, if configured and stop timer T3xx, if running; |  | 5.3.7.2 Initiation
E132 | Ericsson (Min) | SLrelay | 1 | R2-2xxxxxx | ToDo |  |  | according to RAN2 agreement Upon reception of the PC5 RRC message for notification, it is up to remote UE implementation whether to release or keep the unicast PC5 link. And if remote UE decides to release the unicast PC5 link, it triggers the legacy L2 release procedure and performs relay reselection. Only when remote UE receives a PC5 RRC message for notification, it is up to remote UE implementation whether to release or keep the unicast PC5 link. Therefore the current level 1> is not correct, it may trigger remote UE to perform actions in other failure reasons e.g., remote UE detects SL RLF on PC5 link or reception of PC5-S release message. | Update 1> to be restricted to when UE receives the PC5 notification message. |  | 5.3.7.2 Initiation
v207 | vivo(Boubacar) | SLrelay | 2 | None | ToDo |  | v23 | The L2 U2N Remote UE behaviour is not correctly captured in the initiation of RRC re-establsihment procedure. The first level 2> and level 3> are coupled with the UE implementation behaviour as in the following NOTE1 and are better to be removed. The UE behavior to stop T311 in the second level 2> is not correct. Regardless of whether to maintain the PC5 RRC connection with current U2N Relay UE, we always rely on either 5.3.7.3 upon selecting a suitable NR cell or 5.3.7.3a upon selecting a suitable L2 U2N Relay UE to stop T311 | 2> if the PC5-RRC connection with the U2N Relay UE is determined to be released: 3> perform the PC5-RRC connection release as specified in 5.8.9.5; 32> perform either cell selection in accordance with the cell selection process as specified in TS 38.304 [20], or relay selection as specified in clause 5.8.15.3, or both; 2> else maintain the PC5 RRC connection and stop T311 if running; |  | 5.3.7.2 Initiation
v208 | vivo(Boubacar) | SLrelay | 1 | None | ToDo |  | v23 | In the Note 2, clafirty what “select either one” means to better understand the UE behaviour. | the UE can select either one perform either actions following cell selection as specified in 5.3.7.3 or actions following relay selection as specified in 5.3.7.3a based on its implementation. |  | 5.3.7.2 Initiation
E097 | Ericsson (Tony) | SLrelay | 1 | None | ToDo |  |  | Even if the timer T311 is stopped when a suitable cell is found, the UE may continue still to do a relay selection since this procedure is not explicitly stopped at the UE. | Add the following change in the procedural text: 2> remove all the entries within VarConditionalReconfig, if any; 2> stop the relay (re)selection procedure, if ongoing; |  | 5.3.7.3 Actions following cell selection while T311 is running
Z403 | ZTE(Zhihong) | SONMDT | 1 | None | ToDo |  |  | Missing capability description | add ‘if UE supports CHO failure information reporting’ before ‘set the choCellId...’ |  | 5.3.7.3 Actions following cell selection while T311 is running
H069 | Huawei (Tingting) | SONMDT | 1 | None | ToDo |  | v084 | In this scenario, the UE sets choCellId to the cell which has a successful CHO recovery. The network does not need to transfer the RLF report to that cell, and instead the RLF report should be transferred to the cell which had a RLF. So the TAC information is not needed. | Remove “and the tracking area code”. |  | 5.3.7.3 Actions following cell selection while T311 is running
E098 | Ericsson (Tony) | SLrelay | 1 | None | ToDo |  |  | Even if the timer T311 is stopped when a suitable relay is found, the UE may continue still to do a cell selection since this procedure is not explicitly stopped at the UE. | Add the following change in the procedural text: 1> apply the SDAP configuration and PDCP configuration as specified in 9.1.1.2 for SRB0; 1> stop the cell (re)selection procedure, if ongoing; |  | 5.3.7.3a Actions following relay selection while T311 is running
E099 | Ericsson (Tony) | SLrelay | 1 | None | ToDo |  |  | The action “1> re-establish PDCP for SRB1” should be moved within the “else” since for the case of relay we already have that the UE needs to apply the default PDCP configuration for the SRB1 PDCP. | The following changes is proposed: 1> re-establish PDCP for SRB1; 1> if the UE is connected with a L2 U2N Relay UE via PC5-RRC connection (i.e. the UE is a L2 U2N Remote UE): 2> apply the default configuration of SL-RLC1 as defined in 9.2.x for SRB1; 2> apply the default configuration of PDCP defined in 9.2.1 for SRB1; 1> else: 2> re-establish RLC for SRB1; 2> apply the default configuration defined in 9.2.1 for SRB1; 2> re-establish PDCP for SRB1; |  | 5.3.7.4 Actions related to transmission of RRCReestablishmentRequest message
A307 | Apple (Peng) | SLrelay | 2 | None | ToDo |  |  | Same solution as A304. In addition, we prefer to have a strict definition of “L2 U2N Remote UE” in section 3 on whether it is UE capable of L2 relay operation (e.g. relay selection, direct-to-indirect path switch, T3xx timer reading) or it is PC5 connected (e.g. relay reselection, indirect-to-direct path switch) | Discuss the definition of “L2 U2N Remote UE” in RRC spec. And in this place, modified it to: if the UE is capable of L2 U2N relay operation: |  | 5.3.7.4 Actions related to transmission of RRCReestablishmentRequest message
A308 | Apple (Peng) | SLrelay | 2 | None | ToDo |  |  | We have NO agreements on fast re-configuration of SL parameters in RRCRestablishment. Please note that only NCC is provided in legacy Uu RRCReestablishment message. Even if this is necessary, we need to understand whether “L2-remoteUE-config” is needed only for the case when remote UE send RRCReestablishRequest via a relay UE. | 1) only include PCI and C-RNTI in RRCRestablishment message, as agreed. 2) Modify this sentence accordingly. |  | 5.3.7.5 Reception of the RRCReestablishment by the UE
H605 | (Huawei) Rui Wang | SLrelay | 1 | None | ToDo |  | v27 | The configuration of PC5 Relay RLC channel configuration for SRB1 is missing. | To add a new step after this sentence as: 1> perform the sidelink dedicated configuration procedure in accordance with the received sl-ConfigDedicatedNR as specified in 5.3.5.14; |  | 5.3.7.5 Reception of the RRCReestablishment by the UE
H080 | Huawei (Rama) | MUSIM | 1 | None | ToDo |  | v084 | Should be “MUSIM measurement”; otherwise it’s an error. | 1> release the MUSIM measurement gap configuration indicated by the musim-GapConfig, if configured; |  | 5.3.7.5 Reception of the RRCReestablishment by the UE
Z404 | ZTE(Zhihong) | SONMDT | 1 | None | ToDo |  |  | set sigLogMeasConfigAvailable and include logMeasAvailable is two dependent procedure, thus the first sigLogMeasConfigAvailable setting part coupled with logMeasAvailable setting procedure is duplicated and needs to be deleted; since UE will anyway perform the second part. | delete the sigLogMeasConfigAvailable setting part coupled with logMeasAvailable setting procedure |  | 5.3.7.5 Reception of the RRCReestablishment by the UE
Z405 | ZTE(Zhihong) | SONMDT | 1 | None | ToDo |  |  | Since only intra-RAT case is agreed for signalling MDT protection UE shall only indicate availability of NR signalling MDT configurtaion when setting sigLogMeasConfigAvailable | include following condition ‘and the logged MDT configuration if for NR’ at the end of following sentence ‘3> if T330 timer is running:’ |  | 5.3.7.5 Reception of the RRCReestablishment by the UE
v209 | vivo(Boubacar) | SLrelay | 1 | None | ToDo |  | v23 | Release of PC5 Relay RLC channels are missing. | Uu and PC5 Relay RLC channels |  | 5.3.8.1 General
H004 | Huawei (Xubin) | MBS | 1 | None | ToDo |  | v09 | The procedure of RRC connection release does not affect broadcast MRBs which can be used in all RRC states. | to suspend the RRC connection only if SRB2 and at least one DRB or multicast MRB or, for IAB, SRB2, are setup, which includes the suspension of the established radio bearers (except for broadcast MRBs) |  | 5.3.8.1 General
A003 | Apple (Fangli) | SDT | 1 | None | ToDo |  |  | it should add the resume for SDT case. | “when the UE tries to resume” is modified to that “when the UE tries to resume or initiate the SDT procedure” |  | 5.3.8.2 Initiation
N032 | Nokia(GWO)1 | SLIC | 1 | None | ToDo |  |  | Clause 5.3.8.3: As cellReselectionPriorities IE is extended to include the freqPriorityListNRSlicing, there is no need to mention freqPriorityListNRSlicing separately. Moreover, meaning "or" is unclear as freqPriorityNRSlicing is a part of cellReselectionPriorities. | Proposed to remove "or freqPriorityListNRSlicing": 1> if the RRCRelease message includes the cellReselectionPriorities or freqPriorityListNRSlicing: 2> store the cell reselection priority information provided by the cellReselectionPriorities or freqPriorityListNRSlicing |  | 5.3.8.3 Reception of the RRCRelease by the UE
H563 | (Huawei) Guo Yinghao | PosEnh | 1 | Yes | ToDo |  | v27 | The UE action upon the reception of the RRCRelease message with suspendConfig is not specified | When RRCRelease with suspendConfig includes the field SRS-PosRRC-InactiveConfig: (a) The MAC entity should start the inactivePosSRS-TimeAlignmentTimer (b) The MAC entity shall apply the configuration by srs-PosConfig |  | 5.3.8.3 Reception of the RRCRelease by the UE
W002 | NEC (Wang Da) | SDT | 1 | None | ToDo |  |  | To avoid CG-SDT resource being cleared by MAC reset, the order of MAC reset behavior were changed to a position before the applying of CG-SDT configuration. However, changing the order of “MAC reset and release the default MAC Cell Group configuration” behavior would impact the legacy behavior and Rel-16 features other than SDT. | Change MAC reset behavior back to where it is, and apply the CG-SDT related configuration after MAC reset: 1> if the RRCRelease includes suspendConfig: 2> reset MAC and release the default MAC Cell Group configuration, if any; 2> apply the received suspendConfig except the received nextHopChainingCount and sdt-MAC-PHY-CG-Config, if any; 2> if the sdt-Config is configured: 3> for each of the DRB in the sdt-DRB-List: 4> consider the DRB to be configured for SDT; 3> if sdt-SRB2-Indication is configured: 4> consider the SRB2 to be configured for SDT; 3> for each of the RLC bearer that is part of the UE configuration: 4> re-establish the RLC entity as specified in TS 38.322 [4]; 3> for SRB2, if it is resumed and for SRB1: 4> trigger the PDCP entity to perform SDU discard as specified in TS 38.323 [5]; 3> if configured grant resources for SDT are configured: 4> configure the MAC entity with the configured grant resources for SDT and instruct MAC to start the cg-SDT-TimeAlignmentTimer; 2> remove all the entries within VarConditionalReconfig, if any; 2> for each measId, if the associated reportConfig has a reportType set to condTriggerConfig: 3> for the associated reportConfigId: 4> remove the entry with the matching reportConfigId from the reportConfigList within the VarMeasConfig; 3> if the associated measObjectId is only associated to a reportConfig with reportType set to condTriggerConfig: 4> remove the entry with the matching measObjectId from the measObjectList within the VarMeasConfig; 3> remove the entry with the matching measId from the measIdList within the VarMeasConfig; 2> reset MAC and release the default MAC Cell Group configuration, if any; 2> apply the sdt-MAC-PHY-CG-Config, if any; |  | 5.3.8.3 Reception of the RRCRelease by the UE
I507 | Intel (Marta) | SDT | 1 | None | ToDo |  |  | It seems unclear to say “part of the UE configuration” when this should refer to the configuration in used i.e. those that are resumed/active | We suggest referring to the RBs that are active which would cover any RB established when UE is RRC_CONNECTED, as well as, the resumed RBs configured for SDT. ** Suggested update of the TP – START ** 3> for each of the RLC bearer that is not suspended that is part of the UE configuration ** Suggested update of the TP – STOP ** |  | 5.3.8.3 Reception of the RRCRelease by the UE
H548 | (Huawei) Guo Yinghao | SDT | 1 | None | ToDo |  |  | This procedure is performed when UE receives RRCRelease message rather than the UE performs SDT when the radio bearers configured for SDT is resumed. For SRB2, the condition should be that "if SRB2 is configured for SDT". |  |  | 5.3.8.3 Reception of the RRCRelease by the UE
I502 | Intel (Marta) | SDT | 1 | None | ToDo |  |  | Suggest using the actual IE name instead of “configured grant resources for SDT” and also follow setup/release approach. | We suggest considering the following update ** Suggested update of the TP – START ** 3> if sdt-MAC-PHY-CG-Config is setup: 4> configure MAC with the configured grant resources for SDT and instruct MAC to start the cg-SDT-TimeAlignmentTimer; 3> else (if sdt-MAC-PHY-CG-Config is release): 4> release the stored sdt-MAC-PHY-CG-Config; ** Suggested update of the TP – STOP ** |  | 5.3.8.3 Reception of the RRCRelease by the UE
X301 | Xiaomi (Yumin) | feMIMO | 1 | None | ToDo |  |  | Unclear PCI for the serving cell measurement used measurement event evaluation | Problem: The additionalPCIList-r17 field is added for a serving cell, and the legacy physCellId is also present in ServingCellConfigCommon for the same serving cell. The measurement result is current per PCI. It is not clear which PCI’s measurement result is used as the serving cell measurement for the measurement event evaluation, e.g. Event A1/A2/A3/A5/A6/B2. Solution: Add a Note at the end of Section 5.5.6.1 as follows: NOTE x: When multiple physCellId(s) are configured for the same serving cells, the measurement result of the physCellId indicated in the ServingCellConfigCommon is used for the measurement event evaluation. | Ericsson(Helka-Liina): In CR draft Instead of the notes suggested by X301, X302,X303 Describe in field description of additionalPCIList-r17 in ServingCellConfig that the additiona PCIs are not used for measurement results for serving cell. | 5.3.8.3 Reception of the RRCRelease by the UE
I503 | Intel (Marta) | SDT | 1 | R2-2xxxx | ToDo |  |  | For SDT, it is not clear which branch the UE should use e.g. RRCRelease may not always be received as response of RRCResumerRequest for SDT, and even so RRCRelease may have SDT related configuration which need to be updated in the UE AS Context. This is also related to the discussion on how and what part of the UE INACTIVE context is restored. | We will bring a TDoc on May meeting to discuss which branch should be used for SDT e.g. when multiple SDT data is exchanged, RRCRelease may not be considered a response to RRCResumeRequest e.g. DL SDT data as well as DLInformaitonTransfer might sent during an SDT session. Based on the conclusion, current text might need to be changed. |  | 5.3.8.3 Reception of the RRCRelease by the UE
H500 | (Huawei) Chen Jun | SLIC | 1 | None | ToDo |  | v13 | T320 can be applied to slice info in RRCRelease message, but the UE behaviours upon T320 expiry is missing here. | 2> if stored, discard the cell reselection priority information provided by the cellReselectionPriorities or inherited from another RAT; 2> if stored, discard the cell reselection priority information provided by the freqPriorityListNRSlicing; |  | 5.3.8.4 T320 expiry
H606 | (Huawei) Rui Wang | SLrelay | 1 | None | ToDo |  | v27 | Formulate the sentence in the format of procedural text. | Upon A L2 U2N Relay UE shall: 1> upon detecting radio link failure, it : 2> either triggers PC5-S release or sends Notification message to the connected L2 U2N Remote UE(s) in accordance with 5.8.9.x4. |  | 5.3.10.3 Detection of radio link failure
O015 | OPPO (Qianxi) | SLrelay | 1 | None | ToDo |  | v22 | since PC5-S release is a procedure performed by upper layer, it is more rigorous to describe something as indication to upper layer. | change “triggers PC5-S release” to something like indication to upper layer |  | 5.3.10.3 Detection of radio link failure
A309 | Apple (Peng) | SLrelay | 2 | None | ToDo |  |  | There are following issues: 1) Should be clear it is Uu RLF 2) It shall be the common behavior for both L2 and L3 relay (unless we support group mobility for L3 cases); 3) The sentence is better to be started with a “if condition”, instead of pretending to be a general behavior for all UEs. 4) “Notification message” needs to be presented as “NotificaitonMessageSidelink” | Modified like below: Upon L2 U2N Relay UE detecting Uu radio link failure, it either triggers PC5-S release or sends Notification message to the connected L2 U2N Remote UE(s) in accordance with 5.8.9.10. |  | 5.3.10.3 Detection of radio link failure
Z408 | ZTE(Zhihong) | SONMDT | 1 | None | ToDo |  |  | It is optional for UE to store CHO failure information in RLF-report, yet it is not clear for a RLF/HOF involving CHO configuration/DAPS configuration, whether UE doesn’t includes anything or includes part of the failure information. |  |  | 5.3.10.5 RLF report content determination
Z406 | ZTE(Zhihong) | SONMDT | 1 | None | ToDo |  |  | At multiple places where the configuration is checked, it seems the UE capability related check is missing. This needs to be added. | Add in the description that UE only includes CHO failure information if supported |  | 5.3.10.5 RLF report content determination
S702 | Samsung (Sangbum) | SONMDT | 1 | None | ToDo |  |  | missing choCandidate-r17 of MeasResultNR, in the procedural texts | adding 3> if the neighbour cell is one of the candidate cells for which the reconfigurationWithSync is included in the masterCellGroup in VarConditionalReconfig at the moment of the detected failure: 4> set choCandidate in MeaResultNR to true; |  | 5.3.10.5 RLF report content determination
S708 | Samsung (Sangbum) | SONMDT | 1 | TBD | ToDo |  |  | missing to set an explicit indicator for DAPS HO failure | RAN2 made an agreement in RAN2#113, Explicit indicator for DAPS handover failure Thus we need to clarify if it is still valid. |  | 5.3.10.5 RLF report content determination
H070 | Huawei (Tingting) | SONMDT | 1 | R2-22xxxxx | ToDo |  | v084 | Here only DAPS HO is defined, CHO is missing. | To be discussed in the Tdoc. |  | 5.3.10.5 RLF report content determination
S704 | Samsung (Sangbum) | SONMDT | 1 | TBD | ToDo |  |  | deleting the conditions of “while T304 was running” in this clause, so that timeConnSourceDAPS-Failure can be set both for “after fallback” and “before fallback” cases. | deleting the conditions of “while T304 was running” in this clause |  | 5.3.10.5 RLF report content determination
N026 | Nokia (Gosia Tomala) | NR_ENDC_SON_MDT_enh-Core | 1 | None | ToDo |  | v72 | Setting lastHO-Type to ‘cho’ for HOF | Setting lastHO-Type to ‘cho’ is covered only for RLF branch. It is missing under procedure for setting connectonFailureType to hof. Add upon: 4> set the rlf-Cause to the trigger for detecting the source radio link failure in accordance with clause 5.3.10.4; The following: 2> else if the last executed RRCReconfiguration message including reconfigurationWithSync was concerning a conditional handover: 3> set lastHO-Type to cho; |  | 5.3.10.5 RLF report content determination
S705 | Samsung (Sangbum) | SONMDT | 1 | TBD | ToDo |  |  | The new texts under wrong place. | The new texts are under “1> if the failure is detected due to reconfiguration with sync failure as described in 5.3.5.8.3, set the fields in VarRLF-report as follows:” The condition means T304 expiry. Since the intention is to cover the case that RLF happens in ther source during DAPS HO, the new texts should be moved under “1> else if the failure is detected due to radio link failure as described in 5.3.10.3, set the fields in VarRLF-report as follows:” |  | 5.3.10.5 RLF report content determination
C308 | CATT（Shijie) | SONMDT | 1 | None | ToDo |  |  | If the UE is configured with CHO configuration when the failure is detected due to reconfiguration with sync failure, the UE should record choCandidateCellList. If the failure is detected due to CHO execution failure, the UE should also record the timeSinceCHO-Reconfig. | 2> if configuration of the conditional handover is available in VarConditionalReconfig at the moment of the handover failure: 3> if the failure is detected due to conditional handover failure: 4> set timeSinceCHO-Reconfig to the time elapsed between the execution of the last RRCReconfiguration message including reconfigurationWithSync for the target PCell of the failed conditional handover, and the reception in the source PCell of the last conditionalReconfiguration including the condRRCReconfig of the target PCell of the failed conditional handover; 3> set choCandidateCellList to include the global cell identity and tracking area code, if available, and otherwise to the physical cell identity and carrier frequency of each of the candidate target cells for conditional handover included in condRRCReconfig within VarConditionalReconfig at the time of the failed handover, excluding the candidate target cells included in measResulNeighCells; |  | 5.3.10.5 RLF report content determination
N027 | Nokia (Gosia Tomala) | NR_ENDC_SON_MDT_enh-Core | 1 | None | ToDo |  | v72 | Unclear whether WI did agree on CHO configuration storing upon mobility from NR | Remove procedures related to CHO upon Mobility from NR Proposed TP: Upon 1> else if the failure is detected due to Mobility from NR failure as described in 5.4.3.5, set the fields in VarRLF-report as follows: Remove: 2> if configuration of the conditional handover is available in VarConditionalReconfig at the moment of the handover failure: 3> set timeSinceCHO-Reconfig to the time elapsed between the execution of the last RRCReconfiguration message including reconfigurationWithSync for the target PCell of the failed conditional handover, and the reception in the source PCell of the last conditionalReconfiguration including the condRRCReconfig of the target PCell of the failed conditional handover; 3> set choCandidateCellList to include the global cell identity and tracking area code, if available, and otherwise to the physical cell identity and carrier frequency of each of the candidate target cells for conditional handover included in condRRCReconfig within VarConditionalReconfig at the time of the failed conditional handover, excluding the candidate target cells included in measResulNeighCells; |  | 5.3.10.5 RLF report content determination
S706 | Samsung (Sangbum) | SONMDT | 1 | None | ToDo |  |  | The new texts under wrong place. | The new texts are under “1> else if the failure is detected due to Mobility from NR failure as described in 5.4.3.5, set the fields in VarRLF-report as follows:” The condition means inter-RAT mobility failure. Since the intention is to cover the CHO failure, the new texts should be moved under “1> if the failure is detected due to reconfiguration with sync failure as described in 5.3.5.8.3, set the fields in VarRLF-report as follows:” |  | 5.3.10.5 RLF report content determination
N025 | Nokia (Gosia Tomala) | NR_ENDC_SON_MDT_enh-Core | 1 | None | ToDo |  | v72 | Setting timeSinceCHO-Reconfig and the associated timeConnFailure once CHO is configured but not executed. | timeSinceCHO-Reconfig is logged from the reception of the last CHO configuration till RLF (i.e. RLF case not HO), but for this case timeConnFailure which is defined as the time elapsed since the last HO execution till failure should be set to 0, as there was NO CHO execution. Proposed TP: 3> if configuration of the conditional handover is available in VarConditionalReconfig at the moment of radio link failure: 4> set choCandidateCellList to include the global cell identity and tracking area code of all the candidate target cells for conditional handover included in condRRCReconfig within VarConditionalReconfig at the time of radio link failure, excluding the candidate target cells included in measResulNeighCells; 4> set timeSinceCHOReconfig to the time elapsed between the detection of the radio link failure, and the reception, in the source PCell, of the last conditionalReconfiguration including the condRRCReconfig message; 4> set timeConnFailure to 0; |  | 5.3.10.5 RLF report content determination
C310 | CATT（Shijie) | SONMDT | 1 | None | ToDo |  |  | In case of the radio link failure is detected at target cell soon after handover completion, if the UE was configured with CHO configuration at source cell before handover, the CHO configuration will be removed after successful handover completion. In this case, the UE will not record the choCandidateCellList. In addition, if the UE is configured with CHO configuration at source cell, when the radio link failure is detected at source cell, the UE should record the choCandidateCellList in RLF report. | 3> if configuration of the conditional handover is available in VarConditionalReconfig at the moment of radio link failure: 3> set choCandidateCellList to include the global cell identity and tracking area code of all the candidate target cells for conditional handover included in condRRCReconfig within VarConditionalReconfig at the time of radio link failure, excluding the candidate target cells included in measResulNeighCells; 2> if configuration of the conditional handover is available in VarConditionalReconfig at the moment of declaring the radio link failure: 3> set timeSinceCHO-Reconfig to the time elapsed between the detection of the radio link failure, and the reception, in the source PCell, of the last conditionalReconfiguration including the condRRCReconfig message; 3> set choCandidateCellList to include the global cell identity and tracking area code, if available, and otherwise to the physical cell identity and carrier frequency of each of the candidate target cells for conditional handover included in condRRCReconfig within VarConditionalReconfig at the time of radio link failure, excluding the candidate target cells included in measResulNeighCells; |  | 5.3.10.5 RLF report content determination
A004 | Apple (Fangli) | SDT | 1 | None | ToDo |  |  | it should be also applicable for the SDT case. | it should be added a new condition as follows: 1> if the UE is leaving RRC_INACTIVE, or 1> if the T319a is running (i.e. the resume procedure for SDT purpose) 2> if going to RRC_IDLE… |  | 5.3.11 UE actions upon going to RRC_IDLE
S877 | Samsung (Vinay) | MBS | 1 | None | ToDo |  |  | Broadcast MRBs are retained upon going to RRC_IDLE | Change as below to address the sustenance of broadcast MRBs 1> release all radio resources, including release of the RLC entity, the BAP entity, the MAC configuration and the associated PDCP entity and SDAP for all established RBs (except for broadcast MRBs), BH RLC channels, Uu Relay RLC channels, PC5 Relay channels and SRAP entity; |  | 5.3.11 UE actions upon going to RRC_IDLE
A310 | Apple (Peng) | SLrelay | 2 | None | ToDo |  |  | The “Uu Relay RLC channels” cannot be release by remote UE. | Remove " Uu Relay RLC channels " |  | 5.3.11 UE actions upon going to RRC_IDLE
H053 | Huawei (Jun) | QOE | 1 | None | ToDo |  | v31 | the wording "not transmitted yet" is not clear, and actually it should be the reports which has not been submitted to lower layers. | change "not transmitted yet" to "not yet submitted to lower layers for transmission". |  | 5.3.11 UE actions upon going to RRC_IDLE
I508 | Intel (Marta) | SDT | 1 | R2-2xxx | ToDo |  |  | Current diagrams show resume procedure without the support of SDT e.g. SDT data is not shown multiplexed with RRCResumeRequest or it is not shown how RRCResume or RRCRelease may be sent after exchanging DL/UL SDT traffic. | We will bring a TDoc on May meeting to discuss with suggested update in current figures or adding clarification notes that show how RRC connection resume can be used for SDT. The key points to show in the figure or shortly explain are for example, UL SDT data can be multiplexed in 1st UL SDT, subsequent DL/UL SDT data can be exchanged before network responds to terminate the SDT session with RRCRelease, or RRCResume. |  | 5.3.13.1 General
I509 | Intel (Marta) | SDT | 1 | None | ToDo |  |  | This text aims to explain the purpose of the resume procedure, however for SDT, the text only refers to the initiation of the SDT. Moreover it should also reflect that during an SDT session network can resume the connection by sending RRCResume msg | We suggest the following update ** Suggested update of the TP – START ** The purpose of this procedure is to resume a suspended RRC connection, including resuming SRB(s) and DRB(s) or perform an RNA update. This procedure is also used to resume for initiate SDT in RRC_INACTIVE. ** Suggested update of the TP – STOP ** |  | 5.3.13.1 General
v210 | vivo(Boubacar) | SLrelay | 1 | None | ToDo |  | v23 | Clarify exceptional cases for L2 U2N Relay UE’s to trigger RRC conncetion resume by AS layer. | NOTE: Upper layers initiate an RRC connection resume (other than the RRC connection resume initiated at the L2 U2N Relay UE upon reception of a L2 U2N Remote UE’ SL-RLC0 or SL-RLC1 message). The interaction with NAS is left to UE implementation. |  | 5.3.13.1a Conditions for resuming RRC Connection for NR sidelink communication/discovery/V2X sidelink communication
A005 | Apple (Fangli) | SDT | 1 | None | ToDo |  |  | NAS layers may trigger resume request during the SDT procedure. We should exclude this case. | modified this condition as follows: "1> the upper layers request resumption of RRC connection and T319a is not running; and" |  | 5.3.13.1b Conditions for initiating SDT
A006 | Apple (Fangli) | SDT | 1 | None | ToDo |  |  | The UAC procedure can be skipped if MAC determines to initiate CG-SDT procedure. | add the condition to indicate only for RA-SDT to perform this UAC part. |  | 5.3.13.2 Initiation
v211 | vivo(Boubacar) | SLrelay | 2 | None | ToDo |  | v23 | Clarify that NOTE 2 is applied to Relay UE when Relay UE enters RRC_CONNECTED only for relaying purpose. In other words, there is no cause value information received from upper layers due to its own service. Otherwise, NOTE 2 is not applicable and the UE should follow legacy procedure to set the resumeCause. | NOTE 2: In case the L2 U2N Relay UE initiates RRC connection resume according to conditions as specified in 5.3.13.1a and there is no cause value information received from its own upper layers, the L2 U2N Relay UE sets the resumeCause by implementation. If the cause value in the message received from the L2 U2N Remote UE via SL-RLC0 is emergency, mps-PriorityAccess, or mcs-PriorityAccess, the L2 U2N Relay UE can set the same value. Otherwise, the L2 U2N Relay UE does not set the value as emergency, mps-PriorityAccess, or mcs-PriorityAccess. |  | 5.3.13.2 Initiation
E100 | Ericsson (Tony) | SLrelay | 1 | None | ToDo |  |  | It is good to clarify in the note that is up to the relay UE to understanding what resume cause the remote UE had set. | Add the following sentence to the note: How the L2 U2N Relay UE understands with the resumeCause the L2 U2N Remote UE has set is up to the L2 U2N Relay UE implementation. | Better to add a sentence that how the relay UE understands what value the remote UE set if up to UE implementation. | 5.3.13.2 Initiation
A007 | Apple (Fangli) | SDT | 1 | None | ToDo |  |  | If the resume is initiated for SDT, UE doesnot need to release the legacy parameter or release the DC/CA as legacy. | add condition to skip this part if SDT is initiated. |  | 5.3.13.2 Initiation
E061 | Ericsson (Ritesh) | PosEnh | 1 | None | ToDo |  |  | The below clause is not needed as it is covered by section 5.7.15 and can be removed 1> if the UE performs connection resumption in a different cell than the cell where srs-PosRRC-InactiveConfig was configured; 2> release srs-PosRRC-InactiveConfi | Remove the below clause 1> if the UE performs connection resumption in a different cell than the cell where srs-PosRRC-InactiveConfig was configured; 2> release srs-PosRRC-InactiveConfi |  | 5.3.13.2 Initiation
H564 | (Huawei) Guo Yinghao | POS | 1 | None | ToDo |  | v27 | When cell reselection happens, RRC layer would indicate to the MAC layer to stop the TAT. While stopping the TAT would not let the MAC layer request the upper layer to release the SRS configuration. Only TAT expiry would trigger the RRC to release the SRS resource. |  |  | 5.3.13.2 Initiation
A311 | Apple (Peng) | SLrelay | 2 | None | ToDo |  |  | Same solution as A304. In addition, we prefer to have a strict definition of “L2 U2N Remote UE” in section 3 on whether it is UE capable of L2 relay operation (e.g. relay selection, direct-to-indirect path switch, T3xx timer reading) or it is PC5 connected (e.g. relay reselection, indirect-to-direct path switch) | Discuss the definition of “L2 U2N Remote UE” in RRC spec. And in this place, modified it to: if the UE is capable of L2 U2N relay operation: |  | 5.3.13.2 Initiation
A312 | Apple (Peng) | SLrelay | 2 | None | ToDo |  |  | There is no SDAP for SRB0 | Remove " the SDAP configuration and " |  | 5.3.13.2 Initiation
Z360 | ZTE(EV) | SDT | 1 | None | ToDo |  |  | After RRC Releases the CG configuration (due to cell change), the MAC should also release the corresponding configuration (and stop the CG-TAT timer). Otherwise, MAC might continue to consider the CG resource as valid. | Add a line for instructing the MAC entity to stop the CG timer. |  | 5.3.13.2 Initiation
L001 | seungjune.yi | SDT | 1 | None | ToDo |  |  | In MAC specification, it is specified; 1> when instruction from the upper layer has been received for stopping the cg-SDT-TimeAlignmentTimer: 2> consider the cg-SDT-TimeAlignmentTimer as expired. It would be better to align with MAC specification. | 2> instruct the MAC entity to considerstop the cg-SDT-TimeAlignmentTimer as expired, if it is running; |  | 5.3.13.2 Initiation
H549 | (Huawei) Guo Yinghao | SDT | 1 | Yes | ToDo |  |  | Currently, the restored configuration from the UE inactive context only includes the RLC and PDCP configuration corresponding to the radio bearers configured for SDT. However, it should be noted that the logicalChannelGroup, logicalChannelSR-DelayTimerApplied, and logicalChannelSR-Mask within the logical channel configurations are also needed for the UE. The following agreement has been made regarding logicalChannelSR-Mask 2. It is up to the network how to configure the logicalChannelSR-Mask value for LCHs of DRBs configured for SDT. logicalChannelSR-DelayTimerApplied is also needed for indicating whether SR delay is applied to the logical channel Also, logical channel group configuration is needed for BSR There are two approaches to handle the issue (a) The configuration is delivered per RLC configured with SDT within the RRCRelease message. (b) The configuration is restored from the UE inactive context. We think that there is no need for additional configuration in the RRCRelease message and the UE only needs to restore the configuration from the UE inactive context. |  |  | 5.3.13.3 Actions related to transmission of RRCResumeRequest or RRCResumeRequest1 message
v212 | vivo(Boubacar) | SLrelay | 1 | None | ToDo |  | v23 | For the case of RRC_INACTIVE, for L2 U2N Remote UE in RRC_INACTIVE, the cell (re)selection and relay (re)selection behavoir as NOTE 3 of 5.3.3.3 should be moved to this subclause. | Add a new NOTEX. NOTE X: For L2 U2N Remote UE in RRC_INACTIVE, the cell (re)selection procedure as specified in TS 38.304 [20] and relay (re)selection procedure as specified in 5.8.15.3 are performed independently and up to UE implementation to select either a cell or a L2 U2N Relay UE. |  | 5.3.13.3 Actions related to transmission of RRCResumeRequest or RRCResumeRequest1 message
H087 | Huawei (Dawid) | QOE | 1 | R2-22xxxxx | ToDo |  | v127 | The UE should restore also application layer measurement configuration in case it was stored in UE context. | restore the masterCellGroup, mrdc-SecondaryCellGroup, if stored, appLayerMeasConfig, if stored, and pdcp-Config from the UE Inactive AS context; |  | 5.3.13.4 Reception of the RRCResume by the UE
H550 | (Huawei) Guo Yinghao | SDT | 1 | None | ToDo |  |  | RAN2 already agreed that cg-SDT-TimeAlignmentTimer is stopped when UE enters RRC_connected and CG resources for SDT should be released, it was not captured in the spec. Agreements: • As baseline, the CG-SDT-TAT is stopped when a) UE enters RRC connected, and b) UE receives RRC Release at the end of SDT procedure and RRC Release does not include/configure CG resources. FFS if there is any impact to this agreement as a result of delta signalling |  |  | 5.3.13.4 Reception of the RRCResume by the UE
I510 | Intel (Marta) | SDT | 1 | R2-2xxxx | ToDo |  |  | Delta operation should also be enabled for SDT-Config while UE is in CONNECTED (similarly as it is done with RNA config). We believe this scenario was not discussed explicitly in previous delta related discussion. In our understanding, there is no harm to allow keeping it and rely on delta/release in subsequent RRCRelease msg which could lead to a signal saving. | We will bring a TDoc on May meeting to discuss whether SDT config should only be released when UE moves to RRC_IDLE |  | 5.3.13.4 Reception of the RRCResume by the UE
N021 | Nokia (Gosia Tomala) | NR_QoE-Core | 1 | None | ToDo |  | v72 | Discarding UE Inactive AS config for QoE measurements | Reception of the RRCResume leads to appLayerMeasConfig discard (by 1> discard the UE Inactive AS context;), while no information to upper layer is provided. Proposed change should cover instruction on data discarding and forwarding the information to upper layers, in case the appLayerMeasConfig does not continue. I.e.: 1> if the RRCResume message includes the appLayerMeasConfig: 2> perform the application layer measurement configuration procedure as specified in 5.3.5.20; 1> else if: 2> inform upper layers about the release of all application layer measurement configurations. |  | 5.3.13.4 Reception of the RRCResume by the UE
H607 | (Huawei) Rui Wang | SLrelay | 1 | None | ToDo |  | v27 | The configuration of PC5 Relay RLC channel configuration and SRAP are missing. | 1> if the RRCResume message includes the sl-L2RemoteUEConfig (i.e. the UE is a L2 U2N Remote UE): 2> perform the L2 U2N Remote UE configuration procedure as specified in 5.3.5.x2; 1> if the RRCResume message includes the sl-ConfigDedicatedNR: 2> perform the sidelink dedicated configuration procedure as specified in 5.3.5.14; |  | 5.3.13.4 Reception of the RRCResume by the UE
Q311 | QC (Umesh) | QOE | 1 | None | ToDo |  |  | SRB4 seems missing | Add “SRB4 (if configured)", that is: 1> resume SRB2, SRB3 (if configured), SRB4 (if configured), all DRBs (that are suspended) and multicast MRBs; |  | 5.3.13.4 Reception of the RRCResume by the UE
H647 | (Huawei) Zheng Lili | MGenh | 1 | None | ToDo |  |  | The format should be re-designed to increase readability | 6> if requestedTargetBandFilterNCSG-NR is configured, 7> for each supported NR band included in requestedTargetBandFilterNCSG-NR, include an entry in interFreq-needForNCSG and set the NCSG requirement information for that band; 6> else 7> include an entry for each supported NR band in interFreq-needForNCSG and set the corresponding NCSG requirement information; |  | 5.3.13.4 Reception of the RRCResume by the UE
H648 | (Huawei) Zheng Lili | MGenh | 1 | None | ToDo |  |  | The format should be re-designed to increase readability | 6> if requestedTargetBandFilterNCSG-EUTRA is configured, 7> for each supported NR band included in requestedTargetBandFilterNCSG-EUTRA, include an entry in interFreq-needForNCSG and set the NCSG requirement information for that band; 6> else 7> include an entry for each supported EUTRA band in interFreq-needForNCSG and set the corresponding NCSG requirement information; |  | 5.3.13.4 Reception of the RRCResume by the UE
Z401 | ZTE(Zhihong) | SONMDT | 2 | None | ToDo |  |  | It is needed to be further discussed if UE replace the oldest entry with latest connection failure information instead of stopping storing new CEF when exceeding maximum allowed entries |  |  | 5.3.13.5 Handling of failure to resume RRC Connection
L002 | seungjune.yi | SDT | 1 | None | ToDo |  |  | In MAC specification, it is specified; 1> if a PDCCH addressed to the MAC entity’s C-RNTI has not been received after initial transmission for the CG-SDT with CCCH message to which the configuredGrantTimer corresponds: 2> indicate failure to perform SDT procedure to the upper layer. This is not captured in RRC specification. | 1> if the lower layers indicate that cg-SDT-TimeAlignmentTimer or configuredGrantTimer expired before receiving network response for the UL CG-SDT transmission with CCCH message while T319a is running; or |  | 5.3.13.5 Handling of failure to resume RRC Connection
A008 | Apple (Fangli) | SDT | 1 | None | ToDo |  |  | For the barring is alleviation bullet, the following bullet should clarify to include the SDT case. | update the condition as follows: 2> if upper layers do not request RRC the resumption of an RRC connection, or if the SDT is not initiated, and |  | 5.3.13.8 RNA update
A313 | Apple (Peng) | SLrelay | 2 | None | ToDo |  |  | We are talking about the message from remote UE to relay UE which is UL message. UL message for Resume request or establishment request should just use SL-RLC0. | Modified as: “This procedure does not apply to L2 U2N Relay UE initiating RRC connection establishment or RRC connection resume upon reception of any message from a L2 U2N remote UE via SL-RLC0 or SL-RLC1 in accordance to 5.3.3.1a and 5.3.13.1a.” |  | 5.3.14.1 General
I504 | Intel (Marta) | SDT | 1 | None | ToDo |  |  | re-establish statement should be added before the suspend similarly as it is done in the procedure of RRCRelease | We suggest the following change ** Suggested update of the TP – START ** 5.3.15.2 Reception of the RRCReject by the UE <text omitted> 1> if RRCReject is received in response to an RRCSetupRequest: 2> inform upper layers about the failure to setup the RRC connection, upon which the procedure ends; 1> else if RRCReject is received in response to an RRCResumeRequest or an RRCResumeRequest1: 2> if resume is triggered by upper layers: 3> inform upper layers about the failure to resume the RRC connection; 2> if resume is triggered due to an RNA update; or: 2> if resume is triggered for SDT and T380 is not running: 3> set the variable pendingRNA-Update to true; 2> discard the current KgNB key, the KRRCenc key, the KRRCint key, the KUPint key and the KUPenc key derived in accordance with 5.3.13.3; 2> for each radio bearer configured for SDT: 3> indicate PDCP suspend to lower layers; 3> re-establish the RLC entity as specified in TS 38.322 [4]; 2> suspend SRB1 and the radio bearers configured for SDT, if any; 2> for each radio bearer configured for SDT: 3> indicate PDCP suspend to lower layers; 3> re-establish the RLC entity as specified in TS 38.322 [4]; 2> the procedure ends; ** Suggested update of the TP – STOP ** |  | 5.3.15.2 Reception of the RRCReject by the UE
Z361 | ZTE(EV) | SDT | 1 | None | ToDo |  |  | The actions should also apply to SRB1. So, we should add SRB1 also to this condition. | Add SRB1 to the condition so that the old PDCP PDUs in SRB1 are also discarded. |  | 5.3.15.2 Reception of the RRCReject by the UE
W005 | NEC (Wang Da) | SDT | 1 | None | ToDo |  |  | After reception of RRCReject during SDT, UE goes back to normal INACTIVE state, and may initiate a second SDT procedure later. To avoid the buffered/old data in SRB2 being counted into SDT data volume calculation, they should be discarded upon reception of RRCReject, just like the behavior of RRC Release. Note that PDCP suspend can only discard PDCP PDU, but not PDCP SDU. | Add the following step: 2> for SRB2, trigger the PDCP entity to perform SDU discard as specified in TS 38.323 [5]; |  | 5.3.15.2 Reception of the RRCReject by the UE
O016 | OPPO (Qianxi) | SLrelay | 1 | None | ToDo |  | v22 | since PC5-S release is a procedure performed by upper layer, it is more rigorous to describe something as indication to upper layer. | change “triggers PC5-S release” to something like indication to upper layer |  | 5.3.15.2 Reception of the RRCReject by the UE
H508 | (Huawei) Shi Yulong | RedCap | 1 | None | ToDo |  | v13 | Based on the RedCap agreement, “For the LTE to NR handover, in case the target NR cell is a legacy cell, the RedCap UE should trigger RRC re-establishment procedure. FFS any specification impact or purely leave to implementation”, following NOTE should be added. | Add NOTE “NOTE: If the RedCap UE determines the target NR cell does not support RedCap, by considering the configuration (e.g. intraFreqReselectionRedCap-r17) in SIB1 of the target cell, the UE should initiate the connection re-establishment procedure as specified in clause 5.3.7. |  | 5.4.2.3 Reception of the RRCReconfiguration by the UE
H005 | Huawei (Xubin) | MBS | 1 | None | ToDo |  | v09 | The case of mobility from MBS gNB to E-UTRAN shouldn’t be excluded. | the procedure is initiated only when AS security has been activated, and SRB2 with at least one DRB or multicast MRB are setup and not suspended. |  | 5.4.3.2 Initiation
Z651 | ZTE (Lin Chen) | SLrelay | 1 | None | ToDo |  | v59 | The CBR measurement for sidelink discovery resource pool should be added. | add the CBR measurement for sidelink discovery. |  | 5.5.1 Introduction
M601 | MediaTek (Felix Tsai) | MGenh | 1 | None | ToDo |  |  | The Editor Note on measurement gap definition should be removed. | Delete the Editor Note without changing of procedure text. The current definition on measurement gap is highly level enough and we think that introduction of pre-configured MG does not violate this definition. There is also no need to have details handling of measurement gap in the 5.5.1, which is for introduction. |  | 5.5.1 Introduction
E030 | Ericsson (Felipe) | MGenh | 1 | None | ToDo |  | v126 | The gap could be modified/reconfigured instead of directly released with this new R17 ToAddMod structure (the same applies for FR1, FR2 and UE gap) | Let the UE update the measurement gap if the measGapId is already setup, e.g.: 2> if an FR1 measurement gap configuration associated with the measGapId indicated by the GapConfig is already setup, reconfigure the FR1 measurement gap configuration with the respective values in GapConfig; 2> else: … |  | 5.5.2.9 Measurement gap configuration
H649 | (Huawei) Zheng Lili | MGenh | 1 | None | ToDo |  |  | It should be guaranteed that the number of gaps in total does not exceed the limitation set by RAN4. | Add note: The gNB should ensure that the total number of gaps configured does not exceed maxNrofGapId-r17 and follows the supported measurement gap combination defined in TS 38.133 [14]. |  | 5.5.2.9 Measurement gap configuration
V353 | vivo (Xiao) | SLRelay, SL | 1 | R2-22xxxxx | ToDo |  | v113 | For NR SL discovery transmission, the specific pools for CBR measurements are unknown and should be specified. | Which specific pool(s) a UE transmitting NR SL discovey should measure for CBR need to be concluded and specified, with the consideration on the cases: 1) the sl-DiscTxPoolSelected is configured or not; 2) the UE is configured to transmit SL discovery only or both SL discovery and communication. We’ll bring a contribution to settle this issue in RAN2#118e. |  | 5.5.3.1 General
Z652 | ZTE (Lin Chen) | SLrelay | 1 | None | ToDo |  | v59 | The CBR measurement for discovery resource pool is missing and should be added. | add the CBR measurement for sidelink discovery and the resource pool of sl-DiscTxPoolSelected should be considered. |  | 5.5.3.1 General
V352 | vivo (Xiao) | SL | 1 | None | ToDo |  | v23 | Missing RAN1 agreement for CBR measurements. | The current description requires any UE capable of CBR measurement shall perform CBR measurements, and this is apparently against the above below RAN1 #107e agreement for random selection. Agreement When UE performs random resource selection, LTE principle is reused: The UE is not required to measure CBR. When no SL CBR measurement result is available, a (pre-)configured SL CBR value is used. The proposed solution is as follows (following the same principle for LTE P2X): “The UE capable of CBR measurement when configured to transmit NR sidelink communication shall, if not selecting to use random resource selection for transmission:” |  | 5.5.3.1 General
X302 | Xiaomi (Yumin) | feMIMO | 1 | None | ToDo |  |  | Unclear PCI for the serving cell measurement used measurement event evaluation | Problem: The additionalPCIList-r17 field is added for a serving cell, and the legacy physCellId is also present in ServingCellConfigCommon for the same serving cell. The measurement result is current per PCI. It is not clear which PCI’s measurement result is used as the serving cell measurement for the measurement event evaluation, e.g. Event A1/A2/A3/A5/A6/B2. Solution: Add a Note at the end of Section 5.5.6.1 as follows: NOTE x: When multiple physCellId(s) are configured for the same serving cells, the measurement result of the physCellId indicated in the ServingCellConfigCommon is used for the measurement event evaluation. | Ericsson(Helka-Liina): Instead of the notes suggested by X301, X302,X303 Describe in field description of additionalPCIList-r17 in ServingCellConfig that the additiona PCIs are not used for measurement results for serving cell | 5.5.4 Measurement report triggering
O017 | OPPO (Qianxi) | SLrelay | 1 | None | ToDo |  | v22 | is event-Y2 missing here? | add event-Y2 together with event-Y1 |  | 5.5.4.1 General
L011 | LGE(SungHoon) | NTN | 2 | None | ToDo |  |  | A cell triggering event D1 is not included in the measurement report | In the current formulation, MeasurementReport triggered by event D1 does not include the cell meeting event D1 and its cell. So we propose to add the procedure text to include the cell meeting event D1. There are a couple of ways to enable this, and we think it is most straightforward to include the cell in cellsTriggeredList, as similar to other event cases. |  | 5.5.4.1 General
L012 | LGE(SungHoon) | NTN | 1 | None | ToDo |  |  | No procedural text upon meeting the leaving condition of event D1 | Add procedural text to enable triggering of measurement report when leaving condition of D1 is met. |  | 5.5.4.1 General
X703 | Xiaomi(Yi) | NTN | 1 | None | ToDo |  |  | Undefined UE behaviour when the leaving condition(s) of Event D1 is fulfilled. | Problem: The leaving condition(s) of Event D1 has been defined in 5.5.4.19, but the UE behaviour for leaving condition(s) has not been described in the procedure of measurement report triggering. Solution: suggest to add procedure texts for fulfilled leaving condition(s) of Event D1. Proposed change are as follows: 2> else if the reportType is set to eventTriggered and if the eventId is set to eventD1 and if the leaving condition applicable for this event is fulfilled for the associated VarMeasReport within the VarMeasReportList for this measId during timeToTrigger defined within the VarMeasConfig for this event: 3> if reportOnLeave is set to true for the corresponding reporting configuration: 4> initiate the measurement reporting procedure, as specified in 5.5.5; 3> remove the measurement reporting entry within the VarMeasReportList for this measId; 3> stop the periodical reporting timer for this measId, if running; |  | 5.5.4.1 General
A314 | Apple (Peng) | SLrelay | 2 | None | ToDo |  |  | We don’t have agreement to reuse this procedure for L2 relay, and strongest relay may not be satisfied the upper layer criteria | Remove the quoted part |  | 5.5.4.1 General
O018 | OPPO (Qianxi) | SLrelay | 1 | None | ToDo |  | v22 | suggest to align the description with other places in the spec | revise it to be: Ofn is the measurement object specific offset of the reference signal of the neighbour cell (i.e. offsetMO as defined within measObjectNR corresponding to the neighbour cell). |  | 5.5.4.15 Event X1 (Serving L2 U2N Relay UE becomes worse than threshold1 and NR Cell becomes better than threshold2)
O019 | OPPO (Qianxi) | SLrelay | 1 | None | ToDo |  | v22 | suggest to align the description with other places in the spec | revise it to be: Ocn is the cell specific offset of the neighbour cell (i.e. cellIndividualOffset as defined within measObjectNR corresponding to the frequency of the neighbour cell), and set to zero if not configured for the neighbour cell. |  | 5.5.4.15 Event X1 (Serving L2 U2N Relay UE becomes worse than threshold1 and NR Cell becomes better than threshold2)
M405 | MediaTek (Abhishek Roy) | NTN | 1 | None | ToDo |  |  | “but” is not needed | Remove “but” |  | 5.5.4.19 Event D1
M406 | MediaTek (Abhishek Roy) | NTN | 1 | None | ToDo |  |  | Inconsistent, as Mt is expressed in 10ms | Mt is expressed in 10 m |  | 5.5.4.20 CondEvent T1
X303 | Xiaomi (Yumin) | feMIMO | 1 | None | ToDo |  |  | Unclear PCI for the serving cell measurement included in the measurement report. | Problem: The additionalPCIList-r17 field is added for a serving cell, and the legacy physCellId is also present in ServingCellConfigCommon for the same serving cell. The measurement result is current per PCI. It is not clear which PCI’s measurement result is included in measResultServingCell. Solution: Add a Note at the end of Section 5.5.5.1 as follows: NOTE x: When multiple physCellId(s) are configured for the same serving cells, the measurement result of the physCellId indicated in the ServingCellConfigCommon is used for measResultServingCell. | Ericsson(Helka-Liina): Instead of the notes suggested by X301, X302,X303 Describe in field description of additionalPCIList-r17 in ServingCellConfig that the additiona PCIs are not used for measurement results for serving cell | 5.5.5.1 General
O020 | OPPO (Qianxi) | SLrelay | 1 | None | ToDo |  | v22 | Like the other level-1 bullet, the condition here should be based on configured event, which is missing the description. | change the whole sentence to: if reportConfig associated with the measId that triggered the measurement reporting is set to eventTriggered and eventID is set to eventX1, or eventX2: |  | 5.5.5.1 General
O021 | OPPO (Qianxi) | SLrelay | 2 | None | ToDo |  | v22 | currently this IE is to restrict the max number of cells but not relay-UEs | Either add new IE for max number of relay UE, or revise the field description of this old IE to include the relay UE case. |  | 5.5.5.1 General
O022 | OPPO (Qianxi) | SLrelay | 1 | None | ToDo |  | v22 | in legacy, this bullet should be in the loop of “set the measResultNeighCells to include the best neighbouring cells up to maxReportCells in accordance with the following:”, so the level should be the one for “set the measResultNeighCells to include the best neighbouring cells up to maxReportCells in accordance with the following:” + 1 | change the level to 5> |  | 5.5.5.1 General
O023 | OPPO (Qianxi) | SLrelay | 1 | None | ToDo |  | v22 | similar error as for “for each cell that is included in the measResultNeighCells, include the physCellId;”, and the placement is wrong, it should in the loop of “4> set the sl-MeasResultCandRelay to include the best candidate L2 U2N Relay UEs up to maxReportCells in accordance with the following:” | change the level to 5>, and move it to the loop of “4> set the sl-MeasResultCandRelay to include the best candidate L2 U2N Relay UEs up to maxReportCells in accordance with the following:” |  | 5.5.5.1 General
O024 | OPPO (Qianxi) | SLrelay | 1 | None | ToDo |  | v22 | from “if the reportType is set to eventTriggered or periodical:” to “set the measResult to include the quantity(ies) indicated in the reportQuantityUTRA-FDD within the concerned reportConfigInterRAT in decreasing order of the sorting quantity, determined as specified in 5.5.5.3, i.e. the best cell is included first;;”, the level is wrong, due to similar error as for “for each cell that is included in the measResultNeighCells, include the physCellId;”, i.e., instead of put the level as old-level – 1, it should be old level + 1 | from “if the reportType is set to eventTriggered or periodical:” to “set the measResult to include the quantity(ies) indicated in the reportQuantityUTRA-FDD within the concerned reportConfigInterRAT in decreasing order of the sorting quantity, determined as specified in 5.5.5.3, i.e. the best cell is included first;;”, instead of put the level as old-level – 1, it should be old level + 1 |  | 5.5.5.1 General
O025 | OPPO (Qianxi) | SLrelay | 1 | None | ToDo |  | v22 | together with the bullet below (“set the measResult to include the quantity(ies) indicated in the reportQuantityRelay within the concerned reportConfigRelay in decreasing order of the sorting quantity, determined as specified in 5.5.5.x1, i.e. the best L2 U2N Relay UE is included first;”), it should in the loop of “4> set the sl-MeasResultCandRelay to include the best candidate L2 U2N Relay UEs up to maxReportCells in accordance with the following:” | put it and the bullet below, into the loop of “4> set the sl-MeasResultCandRelay to include the best candidate L2 U2N Relay UEs up to maxReportCells in accordance with the following:” |  | 5.5.5.1 General
V320 | vivo (Xiao) | NR_NTN_enh-Core | 1 | R2-22xxxxx | ToDo |  | v66 | Erroneous CGI reporting in case tackingAreaList is confiugred. | If the concerned cell configured for CGI reporting includes trackingAreaList (i.e an NTN cell), the procedure here still requires the UE to report the legacy trackingAreaCode. However, in case trackingAreaList is configured, the field description requires the legacy trackingAreaCode to be ignored by the UE, which means that the trackingAreaCode included may be an invalid/useless one. As a result, the existing procedure would lead to incorrect CGI information reported to the network, with the serving cell unable to tell whether the trackingAreaList is also configured, or tell the NW type of the concenred cell. As whether ANR is invovled in NTN or between TN and NTN was not really discussed in earlier meetings, we will bring a separate Tdoc to discuss this issue. | vivo (Xiao) v66: Note that RAN4 agreed the NTN operating bands n256 and 255 (as now captured in 38.101-5) which are respectively overlapped with the the legacy TN operating bands n65 (partially) and n24. This makes it possible that the concerned cell for which CGI reporting is configured by the serving cell is either a TN or an NTN cell (at least on the above frequencies). | 5.5.5.1 General
E039 | Ericsson (Zhenhua Zou) | URLLC | 1 | None | ToDo |  |  | To resolve the editor’s note. It is assumed (without explicit RAN2 agreements) that only the latest measurement is included in the report, e.g., no filtered measurement, no multiple measurement reports. Proponent companies for other measurement reporting can bring discussion paper in the maintenance phase. |  |  | 5.5.5.1 General
O026 | OPPO (Qianxi) | SLrelay | 1 | None | ToDo |  | v22 | the revision to this clause is for relay UE, while this clause (5.5.5.3) is only called by other clause for cell based measurement, i.e., this section is not called for relay UE related measurement sorting | add reference to 5.5.5.3 requring relay-UE sorting, by revising 5.5.5.x1 above to 5.5.5.3 |  | 5.5.5.3 Sorting of cell measurement results
M607 | MediaTek (Felix Tsai) | MGenh, PosEnh | 2 | R2-22xxxx | ToDo |  |  | Clarification on pre-configured positioning gap and pre-configured gap is needed | Related to Z141 and H566. There is “pre-configured gap” introduced by MGE WI and “pre-configured positioning gap” from positioning WI. There are different activation/deactivation procedure for these two “pre-configured” gaps. Whether to harmonize ASN.1 code for the two gaps could be discussed. When to use which gap should also be discussed. In addition, there is an FFS point from MGE WI that “FFS whether and how to capture the UE behavior on PRS measurements within measurement gaps when a Pre-configured MG is provided by the network (as indicated in RAN4 LS R4-2206789)”. We will have a Tdoc to discuss the needed change. |  | 5.5.6.2 Initiation
H565 | (Huawei) Guo Yinghao | PosEnh | 1 | None | ToDo |  | v27 | “the procedure” is not quite clear which procedure it is with UL MAC CE triggering being introduced | add referece Clause 5.5.6.3 |  | 5.5.6.2 Initiation
H566 | (Huawei) Guo Yinghao | MULTI | 1 | Yes | ToDo |  |  | It should be” preconfig-MG for positioning is not activated”. With concurrent gap, there can be activated preconfiguration gap for positioning and other purpose. While if a preconfigured gap not for the purpose for positioning is activated/deactivated should not affect the spec here | change the condition to "there is no activated preconfigured measurement gap for positioning". |  | 5.5.6.2 Initiation
H567 | (Huawei) Guo Yinghao | MULTI | 1 | Yes | ToDo |  |  | The UE does not need to send the deactivation request when a new preconfiguraton measurement gap is needed or the current meas gap needs to be modified. The UE only needs to send another UL MAC CE for the activation of preconfig MG or another LocationMeasurementIndication to update the request. The reason is that there can be only one acticated MG for positioning at a certain time with the agremment from the dicsussin on concurrent gap. | Remove the condition “2> if a request from upper layers to transmit either a new preConfigGapID or to modify the current measGapConfig is received; or” Also, change the “if preconfigGapID is activated” to If there is activated preconfigmeasurement gap for positioning” |  | 5.5.6.2 Initiation
S709 | Samsung (Sangbum) | SONMDT | 1 | None | ToDo |  |  | add a separate text for sigLoggedMeasType | Not suitable to add sigLoggedMeasType (which is optional) in the text for mandatory fields. Thus, the field is removed there, and a separate text can be introduced as follows: 1> store the received absoluteTimeInfo, traceReference, traceRecordingSessionRef, and tce-Id, and sigLoggedMeasType in VarLogMeasReport; 1> store the received bt-NameList, if included, in VarLogMeasConfig; 1> store the received wlan-NameList, if included, in VarLogMeasConfig; 1> store the received sensor-NameList, if included, in VarLogMeasConfig; 1> start timer T330 with the timer value set to the loggingDuration; 1> store the received sigLoggedMeasType, if included, in VarLogMeasConfig; |  | 5.5a.1.3 Reception of the LoggedMeasurementConfiguration by the UE
E074 | Ericsson (Ali) | SONMDT | 1 | None | ToDo |  |  | In NR considering the fact that the logged MGD measurement can be limited to the frequencies configured as part of InterFreqTargetInfo, it is plausible that UE experience IDC issue on frequencies that are not configured as part of InterFreqTargetInfo. For example InterFreqTargetInfo might be F1 and F2, while IDC is experienced on F3, hence MDT measurement will not be affected by IDC issue and hence logging MDT measurement should continue. | Following changes in yellow: 2> when performing the logging: 3> if InterFreqTargetInfo is configured and if the UE detected IDC problems on at least one of the frequencies included in InterFreqTargetInfo during the last logging interval: or 3> if InterFreqTargetInfo is not configured and if the UE detected IDC problems during the last logging interval: 3> if the UE detected IDC problems during the last logging interval: 4> if measResultServCell in VarLogMeasReport is not empty: 5> include inDeviceCoexDetected; 5> suspend measurement logging from the next logging interval; 4> else: 5> suspend measurement logging; |  | 5.5a.3.2 Initiation
S710 | Samsung (Sangbum) | SONMDT | 1 | None | ToDo |  |  | UE configured for early measurement applies either measIdleCarrierListNR (or measIdleCarrierListEUTRA) or SIB4 (or SIB5). | In order to avoid confusion, update 5> else: 6> if earlyMeasIndication is included in VarLogMeasConfig; 7> include measurement results for NR neighbouring frequencies that are included either in measIdleCarrierListNR or SIB4; 6> else: 7> include measurement results for NR neighbouring frequencies that are included in SIB4; 4> include measurement results for at most 3 neighbours per inter-RAT frequency in accordance with the following: 5> if earlyMeasIndication is included in VarLogMeasConfig: 6> include measurement results for inter-RAT neighbouring frequencies that are included either in measIdleCarrierListEUTRA or SIB5; |  | 5.5a.3.2 Initiation
S728 | Samsung (June) | IABenh | 1 | None | ToDo |  |  | the intention is to collocated IAB MT not any IAB MT. | The purpose of this procedure is to transfer NAS dedicated information from NG-RAN to a UE in RRC_CONNECTED, or to transfer F1-C related information from IAB Donor-CU to IAB-DU via collocated IAB-MT in RRC_CONNECTED or to a UE in RRC_INACTIVE during SDT. |  | 5.7.1.1 General
S729 | Samsung (June) | IABenh | 1 | None | ToDo |  |  | I believe this is the only case where F1-C transfer applies. | The network initiates the DL information transfer procedure whenever there is a need to transfer NAS dedicated information, or F1-C related information intended for an IAB-node. The network initiates the DL information transfer procedure by sending the DLInformationTransfer message. |  | 5.7.1.2 Initiation
v224 | vivo(Boubacar) | URLLC | 1 | None | ToDo |  | v23 | According to the clause 5.2.2.4.10，upon receiving SIB9 with referenceTimeInfo, the UE may perform the related actions as specified in subclause 5.7.1.3. This means that UE may ignore all further referenceTimerInfo received in SIB9 even though UE receives the reference time this time via broadcast signalling. | Two options can be considered to solve this issue as following: Option 1: modify the clause 5.2.2.4.10 5.2.2.4.10 Actions upon reception of SIB9 Upon receiving SIB9 with referenceTimeInfo, the UE may perform the related actions except for the handling of ignoring all further referenceTimeInfo received in SIB9 as specified in subclause Option 2: modify the clause 5.7.1.3 2> if the referenceTimeInfo is received via the DLInformationTransfer, ignore all further referenceTimeInfo received in SIB9 |  | 5.7.1.3 Reception of the DLInformationTransfer by the UE
O501 | OPPO(Zhe Fu) | URLLC | 1 | None | ToDo |  |  | It is agreed in RAN2#117 that, as soon as a UE receives its reference time information via dedicated signaling, it ignores all further reference time information received over SIB9. It means that the UE shall continue to receive the RTI via SIB9, but the UE will not apply it. The description related to sib9Fallback looks like to let the UE re-start the reception of the RTI in SIB9. Furthermore, after falling back to SIB9, the UE shall not ignore all further RTI in SIB9 until the RTI in new dedicated signaling is received. | Upon receiving DLInformationTransfer message, the UE shall: 1> if dedicatedNAS-Message is included: 2> forward dedicatedNAS-Message to upper layers. 1> if referenceTimeInfo is included: 2> calculate the reference time based on the time, referenceSFN and timeInfoType if it is included; 2> calculate the uncertainty of the reference time based on the uncertainty, if uncertainty is included; 2> inform upper layers of the reference time and, if uncertainty is included, of the uncertainty; 2> if the referenceTimeInfo is included in DLInformationTransfer: 3> ignore all further referenceTimeInfo received in SIB9, if any. 1> if sib9Fallback is included: 2> fallback to apply referenceTimeInfo in SIB9. |  | 5.7.1.3 Reception of the DLInformationTransfer by the UE
v225 | vivo(Boubacar) | URLLC | 2 | None | ToDo |  | v23 | UE behaviour when the TA PDC is activated is missing in the current procedure | add the UE behaviour when the TA PDC is activated like below If ta-PDC is set to activate: 2>Inform upper layers of the propogation delay determined by the latest accumulated TA. |  | 5.7.1.3 Reception of the DLInformationTransfer by the UE
S730 | Samsung (June) | IABenh | 1 | None | ToDo |  |  | Our understanding is that the procedure immediately above (“Upon receiving DLInformationTransfer message, the UE shall:…”) applies to any UE including IAB-MT. Therefore ‘additionally’ is needed here. Or the previous procedure need changing to make sure it is clear it is applicable to IAB-MTs as well. | Upon receiving DLInformationTransfer message, the IAB-MT shall additionally: 1> if dedicatedInfoF1c is included: 2> forward dedicatedInfoF1c to the IAB-DU. |  | 5.7.1.3 Reception of the DLInformationTransfer by the UE
S731 | Samsung (June) | IABenh | 1 | None | ToDo |  |  | This is only applied to the collocated IAB-DU not any IAB-DU. | Upon receiving DLInformationTransfer message, the IAB-MT shall additionally: 1> if dedicatedInfoF1c is included: 2> forward dedicatedInfoF1c to the collocated IAB-DU. |  | 5.7.1.3 Reception of the DLInformationTransfer by the UE
S732 | Samsung (June) | IABenh | 1 | None | ToDo |  |  | only for collocated IAB-MT can apply this procedure. | The purpose of this procedure is to transfer NAS dedicated information from the UE to the network, or to transfer F1-C related information from IAB-DU to IAB Donor-CU via collocated IAB-MT in RRC CONNECTED. |  | 5.7.2.1 General
S727 | Samsung (June) | IABenh | 1 | None | ToDo |  |  | need to update ULInformationTrnasferMRDC to include IABOtherInformation message for IP address assignement request or report to the donor node. | The purpose of this procedure is to transfer MR-DC dedicated information from the UE to the network e.g. the NR or E-UTRA RRC MeasurementReport, FailureInformation, UEAssistanceInformation, or, RRCReconfigurationComplete, MCGFailureInformation or IABOtherInformation message, . 5.7.2a.2 Initiation A UE in RRC_CONNECTED initiates the UL information transfer for MR-DC procedure whenever there is a need to transfer MR-DC dedicated information. I.e. the procedure is not used during an RRC connection reconfiguration involving NR or E-UTRA connection reconfiguration, in which case the MR DC information is piggybacked to the RRCReconfigurationComplete message, except in the case the UE executes an intra-SN CPC. 5.7.2a.3 Actions related to transmission of ULInformationTransferMRDC message The UE shall set the contents of the ULInformationTransferMRDC message as follows: 1> if there is a need to transfer MR-DC dedicated information related to NR: 2> set the ul-DCCH-MessageNR to include the NR MR-DC dedicated information to be transferred (e.g., NR RRC MeasurementReport, UEAssistanceInformation, FailureInformation, RRCReconfigurationComplete or MCGFailureInformation, or IABOtherInformation message); 1> else if there is a need to transfer MR-DC dedicated information related to E-UTRA: 2> set the ul-DCCH-MessageEUTRA to include the E-UTRA MR-DC dedicated information to be transferred (e.g., E-UTRA RRC MeasurementReport, or MCGFailureInformation message); 1> submit the ULInformationTransferMRDC message to lower layers for transmission, upon which the procedure ends. |  | 5.7.2a.1 General
E129 | Ericsson (Stefan Wager) | DCenh | 1 | R2-22xxxxx | ToDo |  |  | Stopping/resuming BFD at beam failure for deactivated SCG | RAN2#117 agreed that BFD is stopped at PSCell beam failure while the SCG is deactivated. This is not yet captured. |  | 5.7.3.2 Initiation
B173 | Lenovo(Congchi) | DCenh | 1 | None | ToDo |  |  | When SCG is deactivated, T304 will not start. Also, in this release we don’t support CPC under deactivated SCG. | 1> if the procedure was not initiated due to beam failure of the PSCell while the SCG is deactivated: 2> suspend SCG transmission for all SRBs, DRBs and, if any, BH RLC channels; 2> reset SCG MAC; 2>stop T304 for the SCG, if running; 2>stop conditional reconfiguration evaluation for CPC, if configured; |  | 5.7.3.2 Initiation
C034 | CATT (Erlin Zeng) | DCenh | 1 | None | ToDo |  |  | The failure type determination of beam failure while in SCG deactivation state for NR-DC is missing here. | 5.7.3.5 Actions related to transmission of SCGFailureInformation message The UE shall set the contents of the SCGFailureInformation message as follows: … 1> else if the UE initiates transmission of the SCGFailureInformation message due to consistent uplink LBT failures: 2> set the failureType as other and set the failureType-v1610 as scg-lbtFailure; 1> else if connected as an IAB-node and the SCGFailureInformation is initiated due to the reception of a BH RLF indication on BAP entity from the SCG: 2> set the failureType as other and set failureType-v1610 as bh-RLF; 1> else if the UE initiates transmission of the SCGFailureInformation message due to beam failure of the PSCell while the SCG is deactivated: 2> set the failureType as other and set failureType-v1610 as beamFailure. 1> include and set MeasResultSCG-Failure in accordance with 5.7.3.4; 1> for each MeasObjectNR configured by a MeasConfig associated with the MCG, and for which measurement results are available: 2> include an entry in measResultFreqList; 2> if there is a measId configured with the MeasObjectNR and a reportConfig which has rsType set to ssb: 3> set ssbFrequency in measResultFreqList to the value indicated by ssbFrequency as included in the MeasObjectNR; … |  | 5.7.3.5 Actions related to transmission of SCGFailureInformation message
Z410 | ZTE(Zhihong) | SONMDT | 1 | None | ToDo |  |  | failureType for PSCell addition failure is also synchReconfigFailureSCG, which is not captured here. For PSCell addition failure since previousPSCellId and failedPSCellId is the same, it is no need to be included/ | add “or PSCell addition” at the end of PSCell change and restrict the inclusion of previousPSCellId only to PSCell change in this case |  | 5.7.3.5 Actions related to transmission of SCGFailureInformation message
C301 | CATT（Shijie) | SONMDT | 1 | None | ToDo |  |  | The last RRCReconfiguration message for PSCell change can be received from MN or from SN, the “where” here seems to limit the message can only be received from the PSCell(SN). |  | 3> set the previousPSCellId to the physical cell identity and carrier frequency of the source PSCell whereif the last RRCReconfiguration message including reconfigurationWithSync for the SCG was received; The same change should be made in the branch of “2> else”: 4> set the previousPSCellId to the physical cell identity and carrier frequency of the PSCell whereif the last RRCReconfiguration message including reconfigurationWithSync for the SCG was received; | 5.7.3.5 Actions related to transmission of SCGFailureInformation message
O801 | OPPO-Jiangsheng Fan | MUSIM | 1 | None | ToDo |  |  | Only periodic MUSIM gap can be updated. | A UE capable of providing MUSIM assistance information may initiate the procedure if it was configured to do so, upon determining that it needs to leave RRC_CONNECTED state, or upon determining it needs MUSIM gap(s), or upon change of the periodic MUSIM gap(s) information without leaving RRC_CONNECTED state. |  | 5.7.4.2 Initiation
H081 | Huawei (Rama) | MUSIM | 1 | None | ToDo |  | v084 | As the description says MUSIM gap, “without leaving RRC_CONNECTED state” is not needed. | Remove “without leaving RRC_CONNECTED state” |  | 5.7.4.2 Initiation
M001 | MediaTek (Felix Tsai) | ePowSav | 1 | None | ToDo |  |  | Consistency between UE relaxation state and the corresponding knowledge at gNB should be discussed | Delete this editor note and do not change the procedure text. It is TRUE that if we have large prohibit timer on RLM/BFD status indication, there may be some delay for the NW to aware the latest status. However, we believe that this could be resolved by configuring small or zero prohibit timer if immediate NW awareness is critical. |  | 5.7.4.2 Initiation
C035 | CATT (Erlin Zeng) | DCenh | 1 | None | ToDo |  |  | The case of the indication that the UE has uplink data to transmit on SCG RLC bearer while the SCG is deactivated is missing. | 5.7.4.2 Initiation … A UE capable of providing an indication of fulfilment of the RRM measurement relaxation criterion in connected mode may initiate the procedure upon change of its fulfilment status for RRM measurement relaxation criterion for connected mode. A UE capable of providing an indication of uplink data arrives at SCG side while the SCG is deactivated may initiate the procedure upon the UE has uplink data to transmit for a DRB for which there is no MCG RLC bearer while the SCG is deactivated. |  | 5.7.4.2 Initiation
Z295 | ZTE (Wenting) | MUSIM | 1 | xxx | ToDo |  |  | For the first condition, the T3yy may have been running. (E.g. UE send assistance information->Start T3yy->UE receive the other config with musim-GapAssistanceConfig again and UE need to restart the T3yy, otherwise we need to add “and T3yy is not running to the first condition”) | 3> start and restart the timer T3yy with the timer value set to the musim-GapProhibitTimer. |  | 5.7.4.2 Initiation
J005 | LIU Lei (Sharp) | ePowSav | 1 | None | ToDo |  |  | When SCG is deactivated, RLM measurement may be stopped. In this case, UE doesn’t need to initiate UAI to report relaxation state of RLM relaxation. | Add “and RLM measurement is not stopped in case of the cell group is SCG”. |  | 5.7.4.2 Initiation
V051 | vivo (Wenjuan) | DCenh | 1 | None | ToDo |  | V05 | The condition “since the UE was configured to provide its SCG deactivation preference” is not necessary. | Remove the above condition from the text. |  | 5.7.4.2 Initiation
O372 | OPPO (Haitao) | RedCap | 2 | Yes | ToDo |  |  | For other UAI, prohibit timer is used to prohibit frequent UAI reporting from UE which may cause large signalling overhead. Similarly, we need to discuss whether to introduce an prohibit timer for UAI for RRM measurement relaxation. | If RAN2 agrees to introduce a prohibit timer for UAI for RRM measurement relaxation, we need to add a parameter in 6.3.4 and update the procedure accordingly. We will have a document on this issue. |  | 5.7.4.2 Initiation
Z297 | ZTE (Wenting) | MUSIM | 1 | xxx | ToDo |  |  | The if/else structure is wrong, and redundant “respectively” | We prefer to simply delete “else ()” in option 1 as below Option 1 ... 2> if the UE has a preference for MUSIM aperiodic gap: 3> include the field musim-GapPreferenceList, with one entry for the aperiodic gap the UE prefers to be configured; 4> set musim-Gaplength and musim-Starting-SFN-AndSubframe in the musim-GapInfo IE to the values of respectively the length and the starting SFN/subframe of the gap, respectively, the UE prefers to be configured with; 2> else (if the UE has no longer preference for the periodic/aperiodic gaps): 3> do not include musim-GapPreferenceList in the musim-Assistance IE; Option 2 if transmission of the UEAssistanceInformation message is initiated to provide MUSIM assistance information according to 5.7.4.2 or 5.3.5.3: if the UE has a preference for MUSIM gap(s): 32> if the UE has a preference for MUSIM periodic gap(s): 43> include musim-GapPreferenceList with an entry for each periodic gap the UE prefers to be configured; 54> set musim-Gaplength and musim-GapRepetitionAndOffset in the musim-GapInfo IE to the values of the length and the repetition/offset of the gap(s), respectively, the UE prefers to be configured with; 32> if the UE has a preference for MUSIM aperiodic gap: 43> include the field musim-GapPreferenceList, with one entry for the aperiodic gap the UE prefers to be configured; 54> set musim-Gaplength and musim-Starting-SFN-AndSubframe in the musim-GapInfo IE to the values of respectively the length and the starting SFN/subframe of the gap, respectively, the UE prefers to be configured with; 2> else (if the UE has no longer preference for the periodic/aperiodic gaps): 3> do not include musim-GapPreferenceList in the musim-Assistance IE; |  | 5.7.4.3 Actions related to transmission of UEAssistanceInformation message
A009 | Apple (Fangli) | SDT | 1 | None | ToDo |  |  | It should at least include the nonSDT indication. | add the following bullets for SDT: 2> - 2> include nonSDT-DataIndication in the UEAssistanceInformation message; |  | 5.7.4.3 Actions related to transmission of UEAssistanceInformation message
E048 | Ericsson (Min) | 71GHz | 1 | R2-22xxxxx | ToDo |  |  | Introduce changes to 36.331 and 38.331 for OverheatingAssistance in EN-DC scenarios. 71GHz WI. For EN-DC, OverheadtingAssistance information is not supported for SCG in FR2-2. The following changes is also related to the RIL E801 in the LTE RRC ASN.1 review file. | Add procedure texts for sending OverheatingAssistance info for FR2-2 by UE Update CG-ConfigInfo to include OverheatingAssistance info for FR2-2 provided by UE We are going to have a Tdoc to address this issue. |  | 5.7.4.3a Setting the contents of OverheatingAssistance IE
J001 | Sharp (LIU Lei) | RedCap | 1 | None | ToDo |  | vxx | Srxlev is defined in 38.304 and used for idle/inactive, thus it should not be used for connected RRM relaxation criterion. | Change “Srxlev” to “SS-RSRP”, and define “SS-RSRP is current L3 RSRP measurement of the PCell based on SSB (dB)”. It is also aligned with the description in RLM/BFD relaxation. |  | 5.7.4.4 Relaxed measurement criterion for a stationary UE
J002 | Sharp (LIU Lei) | RedCap | 1 | None | ToDo |  | vxx | Active DL BWP switching may lead to the type of SSB for PCell measurement switching, i.e. from NCD-SSB to CD-SSB or vice versa. In this case, reference RSRP should be set to the current RSRP to avoid incorrect evaluation. | “If the relaxed measurement criterion has not been met for TSearchDeltaP-StationaryConnected; or the type of measured SSB is changed:” |  | 5.7.4.4 Relaxed measurement criterion for a stationary UE
H071 | Huawei (Jun) | SONMDT | 1 | None | ToDo |  | v084 | This bullet was not agreed in RAN2. | 3> if the UE was not configured with a PSCell at the time of change of PCell in RRC_CONNECTED: 4> include an entry in visitedPSCellInfoList after removing the oldest entry, if necessary, according to the following; 5> set the field timeSpent of the entry as the time without PSCell according to the following: 6> if the UE experienced a PSCell release or secondary cell radio link failure since entering the previous PCell in RRC_CONNECTED: 7> include the time spent with no PSCell since last PSCell release or secondary cell radio link failure since entering the previous PCell in RRC_CONNECTED; |  | 5.7.9.2 Initiation
E122 | Ericsson (Marco) | SONMDT | 1 | None | ToDo |  |  | This is related to RIL E120 and RIL 121. In this highlighted procedure, the UE has to copy the PSCell list stored in the temporary variable visitedPSCellInfoList within the VarMobilityHistoryReport-r17 (see RIL XXX) and put it in the nested structure within the legacy visitedCellInfoList. Note that this procedure takes place when the UE transits from PCell A to PCell B. Hence, at this point the UE includes in the visitedCellInfoList the PCell A info, and all the PSCells visited while connected to PCell A. Here, there is however a confusion on the naming used, since the visitedPSCellInfoList within the VarMobilityHistoryReport-r17 (see RIL 120) has the same name as the visitedPSCellInfoList included in the visitedCellInfoList | Following changes are needed: 3> if visitedPSCellInfoList exists in VarMobilityHistoryReport: 4> include visitedPSCellInfoList stored in the visitedCellInfoList of the variable VarMobilityHistoryReport in the visitedPSCellInfoListReport within the entry of the visitedCellInfoList associating it with associated to the latest PCell entry; 4> remove visitedPSCellInfoList from the variable VarMobilityHistoryReport; | Related to RIL E120, E121. | 5.7.9.2 Initiation
H072 | Huawei (Jun) | SONMDT | 1 | None | ToDo |  | v084 | This was not agreed in RAN2. | 1> upon entering 'camped normally' state in NR (in RRC_IDLE or RRC_INACTIVE) or E-UTRA (in RRC_IDLE) while previously in RRC_CONNECTED state NR or LTE while not connected to a PSCell: 2> include an entry in visitedPSCellInfoList after removing the oldest entry, if necessary, according to the following; 3> set the field timeSpent of the entry as the time without PSCell according to the following: 4> if the UE experienced a PSCell release or secondary cell radio link failure since entering the current PCell in RRC_CONNECTED: 5> include the time spent with no PSCell since last PSCell release or SCG radio link failure after entering the current PCell in RRC_CONNECTED. |  | 5.7.9.2 Initiation
Z413 | ZTE(Zhihong) | SONMDT | 2 | None | ToDo |  |  | In case VarConnEstFailReportList is available, the latest entries stored is always the same as that stored in VarConnEstFailReport. To make the specs clear and avoid duplicated reporting, it shall be clearly specified that UE includes VarConnEstFailReportList if available otherwise includes VarConnEstFailReport. And separate the description. |  |  | 5.7.10.3 Reception of the UEInformationRequest message
E123 | Ericsson (Ali) | SONMDT | 1 | None | ToDo |  |  | Using the current implementation the connEstFailReport and the last entry of connEstFailReportList will be equal and duplicated in most of the cases. Hence we propose the following changes to avoid sending duplicated information to the network | The following changes can be applied to avoid sending duplicated measurement to the network 2> for each connEstFailReport in the connEstFailReportList in the UEInformationResponse message, set the value to the value of connEstFailReport in VarConnEstFailReport in VarConnEstFailReportList expect the last entry, if the content of connEstFailReport in the VarConnEstFailReport is equal to the content of the last entry in the VarConnEstFailReportList; |  | 5.7.10.3 Reception of the UEInformationRequest message
E075 | Ericsson (Ali) | SONMDT | 1 | None | ToDo |  |  | timeSinceFailure is a mandatory field and hence should be logged also for each entry in the CEF report list. Such procedural text is missing | The following changes in yellow are needed: 2> set timeSinceFailure in VarConnEstFailReport to the time that elapsed since the last connection establishment failure or connection resume failure in NR; 2> set the connEstFailReport in the UEInformationResponse message to the value of connEstFailReport in VarConnEstFailReport; 2> for each connEstFailReport in the connEstFailReportList in VarConnEstFailReportList: 3> set timeSinceFailure to the time that elapsed since the associated connection establishment failure or connection resume failure in NR 2> for each connEstFailReport in the connEstFailReportList in the UEInformationResponse message, set the value to the value of connEstFailReport in VarConnEstFailReport in VarConnEstFailReportList; 2> discard the connEstFailReport from VarConnEstFailReport and VarConnEstFailReportList upon successful delivery of the UEInformationResponse message confirmed by lower layers; |  | 5.7.10.3 Reception of the UEInformationRequest message
H073 | Huawei (Tingting) | SONMDT | 1 | None | ToDo |  | v084 | The bullet below says "if the successHO-Report in..." but it is unclear what it means if the UE actually does not have anything. | 1> if the successHO-ReportReq is set to true and the UE has successful handover related information available in VarSuccessHO-Report and if the RPLMN is included in the plmn-IdentityList stored in VarSuccessHO-Report: |  | 5.7.10.3 Reception of the UEInformationRequest message
H074 | Huawei (Tingting) | SONMDT | 1 | None | ToDo |  | v084 | Currenlty, the IE upInterruptionTimeAtHO is defined in user plane, and it is assumed that there are data packets from the source cell and the target cell during HO. However, it may happen that there is no data packet from the target cell during the handover, so the UE can not set the timer. | 2> if the successHO-Report in the VarSuccessHO-Report concerns a DAPS handover: 3> if the UE has already received a non-duplicate PDCP PDU from the target cell of the concerned handover: 4> set upInterruptionTimeAtHO in VarSuccessHO-Report to include the time elapsed between the time of arrival of the last PDCP PDU received from the source cell of the concerned handover and the time of arrival of the first non-duplicate PDCP PDU received from the target cell of the concerned handover, as measured at the time of arrival of the first non-duplicate PDCP PDU received from the target cell; 3> else: 4> set upInterruptionTimeAtHO in VarSuccessHO-Report to include the time elapsed between the time of arrival of the last PDCP PDU received from the source cell of the concerned handover; |  | 5.7.10.3 Reception of the UEInformationRequest message
Z414 | ZTE(Zhihong) | SONMDT | 1 | None | ToDo |  |  | It has been agreed that on demand system information in connected mode is not stored, while current procedure and title does not capture it. Also the title is too long, it can be shorten and leave the storing condition in detailed procedure. | Update the title to “Actions upon successful completion of a random-access procedure or completion of request of on-demand system information”. Add “in RRC_IDLE/RRC_INACTIVE” at the end of ‘or upon failed or successfully completed on-demand system information acquisition procedure’ in the procedure part. Alternatively, the title can be simplified to some more generic title and the actual procedural text should describe when these actions happen. |  | 5.7.10.4 Actions upon successful completion of a random-access procedure or on successful or unsuccessful completion of a procedure for request of on-demand system information
C311 | CATT（Shijie) | SONMDT | 1 | None | ToDo |  |  | The case of failed or successful completed on-demand SI acquisition procedure is missing. | 2> if the number of PLMN entries in plmn-IdentityList stored in VarRA-Report is equal to maxPLMN and the list of EPLMNs is subset of or equal to the plmn-IdentityList stored in VarRA-Report: 3> append the following contents associated to the successfully completed random-access procedure or the failed or successfully completed on-demand system information acquisition procedure as a new entry in the VarRA-Report: |  | 5.7.10.4 Actions upon successful completion of a random-access procedure or on successful or unsuccessful completion of a procedure for request of on-demand system information
C322 | CATT（Shijie) | SONMDT | 1 | None | ToDo |  |  | According to the order of information setting in the text procedure, there is no information about msgA-RO-FrequencyStart in ra-InformationCommon. Meanwhile, according to ASN.1 structure, the parameter introduced in rel-16 should be better setted before the parameter introduced in rel-17. | 2> set the msg1-FrequencyStart associated to the 4 step random-access resources if used in the random-access procedure, and if its value is different from the value of msgA-RO-FrequencyStart if it is included in the ra-InformationCommonassociated to 2 step random-access resources; |  | 5.7.10.5 RA information determination for RA report and RLF report
E076 | Ericsson (Marco) | SONMDT | 1 | None | ToDo |  |  | This action implies that the UE should have already filled in the msgA-RO-FrequencyStart. However, the actions related to the msgA RA information are performed later after filling in the msg1 information. In order to have a more accurate modelling of the UE behaviour, the UE should first filled in the msgA-related RA information and then the msg1-related information. | All the actions related to msg1 CBRA should be performed after the actions for msgA CBRA |  | 5.7.10.5 RA information determination for RA report and RLF report
C323 | CATT（Shijie) | SONMDT | 1 | None | ToDo |  |  | See C322 in RIL. | See C322 in RIL. |  | 5.7.10.5 RA information determination for RA report and RLF report
C324 | CATT（Shijie) | SONMDT | 1 | None | ToDo |  |  | See C322 in RIL. | See C322 in RIL. |  | 5.7.10.5 RA information determination for RA report and RLF report
C325 | CATT（Shijie) | SONMDT | 1 | None | ToDo |  |  | See C322 in RIL. | See C322 in RIL. |  | 5.7.10.5 RA information determination for RA report and RLF report
E078 | Ericsson (Marco) | SONMDT | 1 | None | ToDo |  |  | According to the field description of msgA-SubcarrierSpacing in the field description of RACH-ConfigCommonTwoStepRA, in the case the msgA-SubcarrierSpacing is absent in the configuration, the UE applies the SCS as derived from the msgA-PRACH-ConfigurationIndex in RACH-ConfigGenericTwoStepRA in case of 2-step only BWP configured, or the same SCS as Msg1 derived from RACH-ConfigCommon. This latter option is not captured in the current procedural text. | The following change in yellow could be introduced: 2> else if only 2 step random-access resources are available in the UL BWP used in the random-access procedure: 3> set the msgA-SCS-From-prach-ConfigurationIndex to the subcarrier spacing as derived from the msgA-PRACH-ConfigurationIndex used in the 2-step random-access procedure; 2> else: 3> set the msg1-SubcarrierSpacing associated to the 4 step random-access resources used in the random-access procedure | The same change above is needed in the CFRA procedure below. | 5.7.10.5 RA information determination for RA report and RLF report
Z415 | ZTE(Zhihong) | SONMDT | 1 | None | ToDo |  |  | UE set msgA-TransMax to the value of msgA-TransMax in RACH-ConfigDedicated only when RACH is initiated for HO | add ‘and ra-Purpose is reconfigurationWithSync ’ at the end of ‘ 2> if the configuration for the random access msgA-TransMax was configured in RACH-ConfigDedicated for this random access procedure:’ |  | 5.7.10.5 RA information determination for RA report and RLF report
Z416 | ZTE(Zhihong) | SONMDT | 1 | None | ToDo |  |  | It has not been discussed whether SHR only applies to MCG but in our understanding the intention now is only for MCG, therefore suggest to clarify that the procedure only applies to MCG. | Add “for PCell” at the end of “The UE shall” |  | 5.7.10.6 Actions for the successful handover report determination
N030 | Nokia (Gosia Tomala) | NR_ENDC_SON_MDT_enh-Core | 1 | None | ToDo |  | v72 | Independent triggers in SHR config do not clarify whether the procedural condition is true or false in absence of any | All 4 triggering conditions can be configured independently, are optional and marked with NEED M(aintain). It needs to be clarified what happens in case threshold setting is missing: is attached condition never checked or is the condition always true? Proposal to add before the 4 procedures, respectively: if thresholdPercentageT304 was received in successHO-Config and if thresholdPercentageT310 was received in successHO-Config and if thresholdPercentageT312 was received in successHO-Config and if sourceDAPS-FailureReporting was received in successHO-Config and |  | 5.7.10.6 Actions for the successful handover report determination
Z417 | ZTE(Zhihong) | SONMDT | 1 | None | ToDo |  |  | tracking area code might not be available thus if available needs to be added (there are multiple occurances of this) | Add ‘if available’ after tracking area code. |  | 5.7.10.6 Actions for the successful handover report determination
E079 | Ericsson (Marco) | SONMDT | 1 | None | ToDo |  |  | If the RLF is due to random access problem in the source cell, it would be beneficial if the UE includes the RA-InformationCommon associated to the source PCell | Following changes in yellow: 4> if the last executed handover was a DAPS handover and if an RLF occurred at the source PCell during the DAPS handover while T304 was running: 5> set the rlfInSource-DAPS in sourceCellInfo to true; 5> if the UE declares radio link failure due to the random access problem set the ra-InformationCommonSource to include the random-access related information associated to the random access procedure in the source PCell, as specified in subclause 5.7.10.5; | If this change is pursued, the ra-InformationCommonSource IE should be included in the ASN.1. | 5.7.10.6 Actions for the successful handover report determination
E113 | Ericsson (Marco) | SONMDT | 1 | None | ToDo |  |  | It has to be clarified here that the ra-InformationCommon included here are associated to the random access procedure performed in the target cell. That is because while doing the DAPS HO, the UE may perform RA also in the source cell. | The following changes are needed. 4> set the ra-InformationCommon to include the random-access related information associated to the random access procedure in the target PCell, as specified in subclause 5.7.10.5; |  | 5.7.10.6 Actions for the successful handover report determination
C312 | CATT（Shijie) | SONMDT | 1 | None | ToDo |  |  | The description here should be same as above. | 3> if the T312 associated to the measurement identity of the target cell was running at the time of initiating the execution of the reconfiguration with sync procedure and if the ratio between the value of the elapsed time of the timer T312 and the configured value of the T312 timer, configured while the UE was connected to the source PCell before executing the last reconfiguration with sync, is greater than thresholdPercentageT312 included in the successHO-Config configured by the source PCell before executing the last reconfiguration with sync: 4> set t312-cause in shr-Cause to true; |  | 5.7.10.6 Actions for the successful handover report determination
Z418 | ZTE(Zhihong) | SONMDT | 1 | None | ToDo |  |  | since UE will maintain the received SHR configuration received in otherConfig if no updated configuration is received, successHO-Config configured by target needs to be released after successful reconfiguration with sync execution otherwise UE will use it for next HO even when the next target doesn’t configure so. | add sentence to explicitly release SHR configured by target, e.g., ‘1> release successHO-Config configured by the target PCell immediately after executing the last reconfiguration with sync.’ |  | 5.7.10.6 Actions for the successful handover report determination
C321 | CATT（Shijie) | SONMDT | 1 | None | ToDo |  |  | The SHR configuration for T310, T312 and DAPS HO are configured by source cell, the SHR configuration for T304 is configured by target cell, all these SHR configurations should be released after executing the last reconfiguration with sync. In addition, we consider this entire section is invoked upon successfully completing the Random Access procedure triggered for the reconfigurationWithSync in spCellConfig of the MCG. Therefore, we propose to change the description here is similar as the description in RRC resume and RRC reestablishment section. | 1> release successHO-Config configured by the source PCell before executing the last reconfiguration with sync. |  | 5.7.10.6 Actions for the successful handover report determination
N029 | Nokia (Gosia Tomala) |  | 1 | None | ToDo |  | v72 | Premature release of the successHO-Config release | If the following procedure is followed, the UE would have no way of logging SHR as configuration is deleted before HO is executed so no way of knowing if it succeed or not. release successHO-Config configured by the source PCell before executing the last reconfiguration with sync. Change to : release successHO-Config configured by the source PCell. | Huawei (David) v84: "before executing the last reconfiguration with sync" was clearly not meant to say when to execute the action but when the configuration was received, so this change is perhaps not so relevant. However, the UE configuration is the result of multiple reconfigurations received from the network with delta signalling and it is unclear how the UE is supposed to identify "from which cell" a piece of configuration is actually coming (it is the result of multiple reconfigurations possibly from different cells). So perhaps "configured by the source PCell" should be also removed | 5.7.10.6 Actions for the successful handover report determination
S726 | Samsung (June) | IABenh | 1 | None | ToDo |  |  | For the CP/UP split scenario 1 and 2 where single donor node is either MN or SN, and CP redundancy case where both MN and SN are different donor node, IABOtherInformation transmission procedure needs to be considered to either transmitted as it is or encapsulated in NR ULInformationTransferMRDC message over SRB1 or SRB3. Since IAB node MT would be aware of the target donor and its position i.e., MN/SN for IABOtherInformation message to be transmitted, it should follow corresponding transmission method to the target donor node. | 1> if the IAB-MT is in (NG)EN-DC: 2> if SRB3 is configured: 3> submit the IABOtherInformation message via SRB3 to lower layers for transmission; 2> else: 3> submit the IABOtherInformation message via the E-UTRA MCG embedded in E-UTRA RRC message ULInformationTransferMRDC as specified in TS 36.331 [10]. else if IAB-MT wants to request for SCG associated IP address assignment or to report the SCG associated IP address assigned to SN donor for the collocated DU: 2> if SRB3 is configured: 3> submit the IABOtherInformation message via SRB3 to lower layers for transmission to SN donor; 2> else: 3> submit the IABOtherInformation via the NR MCG embedded in NR RRC message ULInformationTransferMRDC via SRB1 1> else: 2> submit the IABOtherInformation message via SRB1 to lower layers for transmission. |  | 5.7.12.3 Actions related to transmission of IABOtherInformation message
V141 | vivo-Chenli | ePowSav | 1 | R2-22xxx | ToDo |  | v115 | Low mobility criterion configuration and evaluation for RLM/BFD relaxation | Similar as V137, RAN4 has concluded that low mobility is evaluated on PCell. Thus, the UE cannot perform the evaluation of the low mobility criterion for SCG. Details could be found in the contribution R2-22xxx. |  | 5.7.13.1 Relaxed measurement criterion for low mobility
V142 | vivo-Chenli | ePowSav | 1 | R2-22xxx | ToDo |  | v115 | Same as V141 |  |  | 5.7.13.1 Relaxed measurement criterion for low mobility
X101 | Xiaomi(Yanhua) | ePowSav | 1 | None | ToDo |  |  | The procedure to set the SS-RSRPRef can be aigned with “5.7.4.4 Relaxed measurement criterion for a stationary UE” which is simpler and covers the following cases: upon low mobility criterion configuration without handover and other cases, e.g., upon handover. | “- After receiving low mobility criterion configuration, or - After MAC of the CG successfully completes a Random Access procedure after applying a reconfigurationWithSync in spCellConfig of the CG while low mobility criterion is configured, or ” We suggest to change to: At the end of RRC reconfiguration procedure as specified in 5.3.5.3, when lowMobilityEvaluationConnected-r17 is included in the RRCReconfiguration message; or |  | 5.7.13.1 Relaxed measurement criterion for low mobility
V143 | vivo-Chenli | ePowSav | 1 | R2-22xxx | ToDo |  | v115 | same as V141 |  |  | 5.7.13.1 Relaxed measurement criterion for low mobility
B007 | Lenovo (Hyung-Nam) | NR_pos_enh-Core | 1 | None | ToDo |  | v85 | The UE Positioning Assistance Information procedure is a connected state procedure, so NW should know when to initiate this procedure to the UE and not initiate it blindly. Currrently, there is no AS capability defined to indicate to RAN that a UE supports UEPositioningAssistanceInfo procedure. Therefore, it makes sense to introduce a concerned AS capability. | Add in IE UE-NR-Capability a new capability: “ue-TxTEG-RequestUL-TDOA-Config ENUMERATED {supported} OPTIONAL” |  | 5.7.14.2 Initiation
H568 | (Huawei) Guo Yinghao | PosEnh | 1 | Yes | ToDo |  |  | Currently, the UE procedure for periodic reporting of TX TEG is not properly reflected in the section 5.7.X. Also, the following condition “1> if ue-TxTEG-RequestUL-TDOA-Config in SRS-Config IE is configured to request the association between UL SRS Resource for positioning and Tx TEG:” is duplicated with the condition that “upon the initiation of the procedure”. The initiation of the procedure has already been defined as “A UE capable of providing the association between UL SRS Resource for positioning and UE Tx TEG ID in RRC_CONNECTED may initiate the procedure upon being configured to provide this association information.” | 1/ Remove the condition “if ue-TxTEG-RequestUL-TDOA-Config in SRS-Config IE is configured to request the association between UL SRS Resource for positioning and Tx TEG” 2/ Send the message when RRC configuration for UE assitance information is received for the Tx TEG reporting. If the reporting is configured as periodic reporting, start the timer when the RRC message UEPositioningAssistanceInformation is transmitted. 3/ When the timer expires, the UE sends the message UEPositioningAsssitanceInformation |  | 5.7.14.2 Initiation
B101 | Lenovo(Lianhai) | PosEnh | 1 | None | ToDo |  | v17 | Before ‘initiation of the procedure’, UE has already judged ‘configured to request the association’. Otherwise, UE will not initiate this procedure. Therefore, after initiation of the procedure, UE will not determine ‘configured to request the association’ sine it is only one reason in this release. Upon initiation of the procedure, the UE shall: 1> if ue-TxTEG-RequestUL-TDOA-Config in SRS-Config IE is configured to request the association between UL SRS Resource for positioning and Tx TEG: 2> initiate transmission of the UEPositioningAssistanceInfo message in accordance with 5.7.14.3 to provide the association. | Upon initiation of the procedure, the UE shall: 1> if ue-TxTEG-RequestUL-TDOA-Config in SRS-Config IE is configured to request the association between UL SRS Resource for positioning and Tx TEG: 2> 1> initiate transmission of the UEPositioningAssistanceInfo message in accordance with 5.7.14.3 to provide the association. |  | 5.7.14.2 Initiation
H569 | (Huawei) Guo Yinghao | PosEnh | 1 | Yes | ToDo |  |  | For how to set the contention of the message UEPositioningAssistanceInfo, the current description is not clear enough. The UE should send the Tx TEG association when the request is received for oneshot or the first reporting for periodic reporting; The UE should send the Tx TEG associations since the last reporting for the periodic reporting that is not the first instance of the reporting. |  |  | 5.7.14.3 Actions related to transmission of UEPositioningAssistanceInfo message
M123 | MediaTek (Nathan) | PosEnh | 1 | None | ToDo |  | v42 | Broken section reference to “5.X.2.2”. | Listed as 1 rather than class 0 because it is not transparent which section this was supposed to refer to; the section number is wrong in the original CR. It looks like it should be 5.7.14.2. |  | 5.7.14.3 Actions related to transmission of UEPositioningAssistanceInfo message
H570 | (Huawei) Guo Yinghao | PosEnh | 1 | Yes | ToDo |  |  | Currently, the section 5.7.Y is only for UE's action when cell reselection happens during RRC_INACTIVE. This overlaps with Section 5.3.13.6. which focus on UE procedure under the same secanrio, i.e., cell reselection under RRC_INACTIVE |  |  | 5.7.15.1 General
E060 | Ericsson (Ritesh) | PosEnh | 1 | None | ToDo |  |  | This is about how to structure the section. As such the current structure is fine and hence the Editor’s note can be removed | keep the same structure and remove the editor’s note. |  | 5.7.15.2 Actions Related to SRS for Positioning at Cell Re-selection in RRC_INACTIVE
H088 | Huawei (Dawid) | QOE | 1 | R2-22xxxxx | ToDo |  | v127 | The procedure for filling up the buffer level entries in the list is unclear, e.g.: According to SA4 LS in R2-2203848, the app layer will drop the buffer level entries which exceed the maximum number of entries, but we also specify dropping here. The description now suggests that a signle report will contain multiple appLayerBufferLevel(s), but then the procedure specifies newest, second newest etc. buffer levels which is unclear. | How buffer levels are provided from upper layer should be clarified and RAN2 and SA4 need to be aligned on this. The simplest would be to agree that the app layer provides the whole list which is then just by the UE instead of specifying how the list is filled up by the UE. |  | 5.7.15.2 Actions Related to SRS for Positioning at Cell Re-selection in RRC_INACTIVE
N022 | Nokia (Gosia Tomala) | NR_QoE-Core | 1 | None | ToDo |  | v72 | Unclear use of the applicationLayerBufferLevel value | Reception of the applicationLayerBufferLevel should determine reporting (maximum entries). Proposed change should cover instruction on data discarding and forwarding the information to upper layers, in case the appLayerMeasConfig does not continue. I.e.: 4> set the applicationLayerBufferLevel values in the applicationlayerBufferLevelLIst to the buffer level values received from the upper layer in the order with the first applicationLayerBufferLevel value set to the newest received buffer level value, the second applicationLayerBufferLevel value set to the second newest received buffer level value, and so on until all the buffer level values received from the upper layer have been assigned or until the configured maximum number of values have been set, according to numberOfBufferLevelEntries, if configured; |  | 5.7.15.2 Actions Related to SRS for Positioning at Cell Re-selection in RRC_INACTIVE
H089 | Huawei (Dawid) | QOE | 2 | R2-22xxxxx | ToDo |  | v127 | Based on the procedural text here and ASN.1, it seems that PDU session ID is optional for RAN visible QoE report. It is unclear whether this was an ontention from RAN3 and in which situations the app layer will or will not provide these IDs. | It should be clarified with RAN3 whether PDU session ID is mandatory or optional and potentially adjust the procedure and ASN.1 accordingly. Also, SA4/CT1 should be informed about this. |  | 5.7.15.2 Actions Related to SRS for Positioning at Cell Re-selection in RRC_INACTIVE
H054 | Huawei (Jun) | QOE | 1 | None | ToDo |  | v31 | The discard of the oversized measurement report is missing. | 2> If the encoded RRC message is larger than the maximum supported size of a PDCP SDU specified in TS 38.323 [5]: 3> if the RRC message segmentation is enabled based on the field rrc-SegAllowed received in appLayerMeasConfig: 4> initiate the UL message segment transfer procedure as specified in clause 5.7.7; 3> else: 4> discard the RRC message. 2> else: 3> submit the MeasurementReportAppLayer message to lower layers for transmission upon which the procedure ends. |  | 5.7.15.2 Actions Related to SRS for Positioning at Cell Re-selection in RRC_INACTIVE
E041 | Ericsson (Min) | SLrelay | 1 | None | ToDo |  |  | we can remove the condition “U2N relay”, since SL-SRB4 is also used for non relay discovery message. | Remove “For U2N relay operation” |  | 5.8.1 General
V400 | vivo(Jing) | SL | 1 | None | ToDo |  | v37 | RX-UE reports DRX-configuration only after accepting it |  |  | 5.8.3.1 General
O027 | OPPO (Qianxi) | SL | 1 | None | ToDo |  | v22 | what R2 agreed is Rx-UE report the DRX configuration that Tx-UE send to it. In order to avoid the misunderstanding that this reporting is also to be applied to Tx-UE side, some clarification is needed. | change “communication” to “reception” |  | 5.8.3.1 General
V401 | vivo(Jing) | SL | 1 | None | ToDo |  | v37 | TX UE only reports DRX assistance information in mode-1. | as in the following sentence about reporting reject information, the ‘mode-1’ restriction is clarified, here should also do that as the TX UE only reports DRX assistance information in mode-1. Can be changd to ‘is reporting the sidelink DRX assistance information received from the associated peer UE for NR sidelink unicast communication, when the UE is a TX UE and is configured with sl-ScheduledConfig.’. ‘performing resource allocation mode-1’ is more stage-2 style and can be modified as well. |  | 5.8.3.1 General
O028 | OPPO (Qianxi) | SL | 1 | None | ToDo |  | v22 | what R2 agreed is Tx-UE when gets assistance-information from Rx-UE, report it to network. So to avoid misunderstanding that this reporting is also applicable to Rx-UE, some clarification is needed. | Change “communication” to “transmission” |  | 5.8.3.1 General
O029 | OPPO (Qianxi) | SL | 1 | None | ToDo |  | v22 | the bracket is due to R2 has not made agreement on whether additional information is needed. So suggest to remove this whole sentence to avoid misunderstanding (we can always add it back if later R2 agree on something). | Remove the whole sentence. |  | 5.8.3.1 General
O030 | OPPO (Qianxi) | SL | 1 | None | ToDo |  | v22 | In R16, R2 agreed to add QoS reporting for GC and BC Tx, and in R17, R2 agreed to add QoS reporting for GC and BC Rx. So this sentence is added. However, there is a sentence above which literally duplicated / redundant “is reporting QoS parameters and QoS profile(s) related to NR sidelink communication,” so some operation is needed to remove the redundancy. | Either remove the newly added sentence but just rely on the old sentence above, or revise the old sentence to “- is reporting QoS parameters and QoS profile(s) related to NR sidelink transmission,”, and revise the newly added sentence to “is reporting, for NR sidelink groupcast or broadcast reception” to differentiate in-between. |  | 5.8.3.1 General
O031 | OPPO (Qianxi) | SL | 1 | None | ToDo |  | v22 | what R2 agreed for this reporting is limited to unicast case, and limit to Tx-UE side, so good to clarify, and also it is to align with the wording used in other bullets. | Change “sidelink operaiton” to “unicast transmission”, and thus the the “peer Rx UE” can be revised to “peer UE” |  | 5.8.3.1 General
O032 | OPPO (Qianxi) | SLrelay | 1 | None | ToDo |  | v22 | just wonder the reason to highlight the source L2 ID (there are quite many detailed parameter, logically, it should highlight either all or none), so suggest to remove the part within the bracket. | remove the “(including L2 Remote UE’s source L2 ID” |  | 5.8.3.2 Initiation
Q905 | QC (Umesh) | SL | 1 | None | ToDo |  |  | RAN2 agreed that a Tx UE at RRC Connected may report the SL DRX configurationreceived from its Rx UE for resource allocation node 1 | A UE capable of NR sidelink communication that is in RRC_CONNECTED and is performing sidelink operation with resource allocation mode 1 may initiate the procedure … |  | 5.8.3.2 Initiation
H654 | (Huawei) Tao Cai/Li Zhao | SL | 1 | Yes | ToDo |  |  | The description on initiation of reporting DRX configuration reject information is missed, also is no description on when to report such DRX configuration reject information for TX UE. | A UE capable of NR sidelink communication that is in RRC_CONNECTED may initiate the procedure to report the sidelink ` configuration received from the associated peer UE for NR sidelink unicast communication, upon accepting the sidelink DRX configuration from the associated peer UE. A UE capable of NR sidelink communication that is in RRC_CONNECTED and is performing sidelink operation with resource allocation mode 1 may initiate the procedure to report the sidelink DRX assistance information or the sidelink DRX configuration reject information received from the associated peer UE for NR sidelink unicast communication, upon receiving sidelink DRX assistance information or the sidelink DRX configuration reject information from the associated peer UE. An RX UE capable of NR sidelink communication that is in RRC_CONNECTED may initiate the procedure to report the Destination Layer-2 ID and QoS profile associated with its interested services that sidelink DRX is applied, for NR sidelink groupcast or broadcast communication. |  | 5.8.3.2 Initiation
O033 | OPPO (Qianxi) | SL | 1 | None | ToDo |  | v22 | what R2 agreed is that Rx-UE would report the DRX configuration sent by Tx-UE to network, so it needs to be clarified that the procedure is limited to Rx-UE side only. | Change “communication” to “reception” |  | 5.8.3.2 Initiation
O034 | OPPO (Qianxi) | SL | 1 | None | ToDo |  | v22 | what R2 agreed for this reporting is limited to unicast case, and limit to Tx-UE side, so good to clarify, and also it is to align with the wording used in other bullets. | Change “sidelink operaiton” to “unicast transmission” |  | 5.8.3.2 Initiation
O035 | OPPO (Qianxi) | SL | 1 | None | ToDo |  | v22 | There is no definition in 331 on Rx-UE or Tx-UE, so to align with other places, we can reflect the R2 agreement (which is indeed for Rx-UE only) in the manner that change “commuication” at the end of this sentence to “reception”, and remove the word “Rx” here. | change “commuication” at the end of this sentence to “reception”, and remove the word “Rx” here. |  | 5.8.3.2 Initiation
O036 | OPPO (Qianxi) | SL | 1 | None | ToDo |  | v22 | what R2 agreed is that Rx-UE would report the DRX configuration sent by Tx-UE to network, so it needs to be clarified that the procedure is limited to Rx-UE side only. | Change “communication” to “reception” |  | 5.8.3.2 Initiation
O037 | OPPO (Qianxi) | SL | 1 | None | ToDo |  | v22 | There is no definition in 331 on Rx-UE or Tx-UE, so to align with other places, we can reflect the R2 agreement (which is indeed for Rx-UE only) in the manner that change “commuication” at the end of this sentence to “reception”, and remove the word “Rx” here. | revise the sentence to: if the UE is performing NR sidelink groupcast or broadcast reception and is interested in a service that sidelink DRX is applied |  | 5.8.3.2 Initiation
H655 | (Huawei) Tao Cai/Li Zhao | SL | 1 | Yes | ToDo |  |  | The condition of UE reporting to its gNB, i.e. if gNB supports DRX operation, shall be added for the initiating procedure, instead of added for the transmission action in clause 5.8.3.3. | 3> if sl-DRX-ConfigCommon-GC-BC is included in SIB12-IEs: 34> if the UE received a sidelink DRX configuration for NR sidelink unicast communication from the associated peer UE and the UE accepted the sidelink DRX configuration: 45> initiate transmission of the SidelinkUEInformationNR message to report the sidelink DRX configuration in accordance with 5.8.3.3; 34> if the UE is an RX UE for NR sidelink groupcast or broadcast communication and is interested in a service that sidelink DRX is applied: 45> initiate transmission of the SidelinkUEInformationNR message to report the Destination Layer-2 ID and QoS profile associated with the service in accordance with 5.8.3.3; |  | 5.8.3.2 Initiation
O038 | OPPO (Qianxi) | SL | 1 | None | ToDo |  | v22 | as for the other places, the reporting of assistance is for Tx-UE only, the we can reflect that by using unicast transmission. | change “communication” to “transmission” |  | 5.8.3.2 Initiation
H656 | (Huawei) Tao Cai/Li Zhao | SL | 1 | Yes | ToDo |  |  | The condition of UE reporting to its gNB, i.e. if gNB supports DRX operation, shall be added for the initiating procedure, instead of added for the transmission action in clause 5.8.3.3. The initiating of reporting DRX reject information as in TC008 shall be added as well. | 3> if sl-DRX-ConfigCommon-GC-BC is included in SIB12-IEs and UE is configured with sl-ScheduledConfig: 34> if the UE received a sidelink DRX assistance information or a sidelink DRX configuration reject information for NR sidelink unicast communication from the associated peer UE: 45> initiate transmission of the SidelinkUEInformationNR message to report the sidelink DRX assistance information or a sidelink DRX configuration reject information in accordance with 5.8.3.3; |  | 5.8.3.2 Initiation
Z653 | ZTE (Lin Chen) | SLrelay | 1 | None | ToDo |  | v59 | Discovery message include discovery announcement, solicitation and response. It is not precise to only mention discovery announcement for discovery reception/transmission | replace the “discovery announcements” in the spec with more general term, such as “discovery message”. |  | 5.8.3.2 Initiation
X401 | Xiaomi (Gordon) | SLrelay | 1 | None | ToDo |  |  | Use of sl-TxResourceReqListCommRelay | I reference to IEs sent when UE is triggered to “transmit NR sidelink L2 U2N relay communication” the reference should be the sl-TxResourceReqListCommRelay and not the sl-TxResourceReqListDisc as captured. Change in this section in 3 places. |  | 5.8.3.2 Initiation
Z654 | ZTE (Lin Chen) | SLrelay | 1 | None | ToDo |  | v59 | This condition is used for the relay communication transmission. However, the following check and SUI is for discovery resource request purpose. Actually, the SUI initiation for the discovery request purpose has been covered by previous conditions. | Change the subsequent steps to fit the relay communication condition. |  | 5.8.3.2 Initiation
O039 | OPPO (Qianxi) | SL | 1 | None | ToDo |  | v22 | what R2 agreed is that Rx-UE would report the DRX configuration sent by Tx-UE to network, so it needs to be clarified that the procedure is limited to Rx-UE side only. | Change “communication” to “reception” |  | 5.8.3.3 Actions related to transmission of SidelinkUEInformationNR message
O040 | OPPO (Qianxi) | SL | 1 | None | ToDo |  | v22 | what R2 agreed is Tx-UE when gets assistance-information from Rx-UE, report it to network. So to avoid misunderstanding that this reporting is also applicable to Rx-UE, some clarification is needed. | Change “communication” to “transmission” |  | 5.8.3.3 Actions related to transmission of SidelinkUEInformationNR message
O041 | OPPO (Qianxi) | SL | 1 | None | ToDo |  | v22 | what R2 agreed is limited to Rx-UE side, but not Tx-UE side, so good to clarify it by changing “communication” to “reception” | changing “communication” to “reception” |  | 5.8.3.3 Actions related to transmission of SidelinkUEInformationNR message
O042 | OPPO (Qianxi) | SLrelay | 1 | None | ToDo |  | v22 | if no restriction put here, the relay related communication may need to run these steps as well, so suggest to restrict this condition further by adding something like non-relay communication. | add something like non-relay communication to avoid running these steps for relay-case as well. |  | 5.8.3.3 Actions related to transmission of SidelinkUEInformationNR message
O043 | OPPO (Qianxi) | SL | 1 | None | ToDo |  | v22 | this reporting is only needed in case the gNB is DRX capable, so it should be a level-6 bullet under the if condition of “if sl-DRX-ConfigCommon-GC-BC is included in SIB12-IEs” | change this sentence to be a level-6 bullet under the if condition of “if sl-DRX-ConfigCommon-GC-BC is included in SIB12-IEs” |  | 5.8.3.3 Actions related to transmission of SidelinkUEInformationNR message
O044 | OPPO (Qianxi) | SL | 1 | None | ToDo |  | v22 | this condition is now placed in 5.8.3.3, just wonder why it is not placed at 5.8.3.2, which seems more proper. Based on the current shape, the result is the related reporting would be initiated (in 5.8.3.2) regardless of gNB capability, but might be stopped by 5.8.3.3 due to the late check of gNB capability. | suggest to replace the gNB-DRX-capability check condition at 5.8.3.2 (regardless whether keep it in 5.8.3.3) |  | 5.8.3.3 Actions related to transmission of SidelinkUEInformationNR message
O045 | OPPO (Qianxi) | SL | 1 | None | ToDo |  | v22 | based on R2 agreement, there is one missing restriction (which has been reflected in other places of 5.8.3), i.e., “that sidelink DRX is applied”, and since this agreement is only for Rx-UE, so good to align the wording | change this sentence to “set sl-RxInterestedQoS-InfoList to include the QoS profile of its interested service that sidelink DRX is applied for the associated destination for NR sidelink groupcast or broadcast reception” |  | 5.8.3.3 Actions related to transmission of SidelinkUEInformationNR message
H657 | (Huawei) Tao Cai/Li Zhao | SL | 1 | Yes | ToDo |  |  | The condition of RX UE reporting to its gNB, i.e. if gNB supports DRX operation, is not needed here if TC010 is implemented. | 5> if sl-DRX-ConfigCommon-GC-BC is included in SIB12-IEs: 56> set sl-DRX-ConfigFromTx to include the accepted sidelink DRX configuration of the associated destination, if received from the associated peer UE; 56> set sl-RxInterestedQoS-InfoList to include the QoS profile of its interested service for the associated destination for NR sidelink groupcast or broadcast communication; |  | 5.8.3.3 Actions related to transmission of SidelinkUEInformationNR message
O046 | OPPO (Qianxi) | SL | 1 | None | ToDo |  | v22 | this condition is now placed in 5.8.3.3, just wonder why it is not placed at 5.8.3.2, which seems more proper. Based on the current shape, the result is the related reporting would be initiated (in 5.8.3.2) regardless of gNB capability, but might be stopped by 5.8.3.3 due to the late check of gNB capability. | suggest to replace the gNB-DRX-capability check condition at 5.8.3.2 (regardless whether keep it in 5.8.3.3) |  | 5.8.3.3 Actions related to transmission of SidelinkUEInformationNR message
H658 | (Huawei) Tao Cai/Li Zhao | SL | 1 | Yes | ToDo |  |  | The condition of TX UE reporting to its gNB, i.e. if gNB supports DRX operation and TX UE is in Mode 1, is not needed here if TC010 is implemented. | 5> if sl-DRX-ConfigCommon-GC-BC is included in SIB12-IEs and UE is configured with sl-ScheduledConfig: 56> set sl-DRX-InfoFromRx to include the sidelink DRX assistance information of the associated destination, if any, received from the associated peer UE; |  | 5.8.3.3 Actions related to transmission of SidelinkUEInformationNR message
V406 | vivo(Jing) | SLrelay | 1 | None | ToDo |  | v37 | Capability check for L2 U2N remote UE is not right. | Just checking L2 Remote UE capability is not enough. More correct to be already entering the L2 Remote UE operation. Should change ‘if the UE is capable of’ to ‘if the UE is acting as’. This is also aligned with the descriptions elsewhere. |  | 5.8.3.3 Actions related to transmission of SidelinkUEInformationNR message
O047 | OPPO (Qianxi) | SLrelay | 1 | None | ToDo |  | v22 | like the other level-3 bullets, the check on gNB capability via presence of sl-L2U2N-Relay in SIB12 is necessary | add the condition of: SIB12 including sl-L2U2N-Relay |  | 5.8.3.3 Actions related to transmission of SidelinkUEInformationNR message
O048 | OPPO (Qianxi) | SLrelay | 1 | None | ToDo |  | v22 | like the other level-3 bullets, the check on gNB capability via presence of sl-L2U2N-Relay in SIB12 is necessary | add the condition of: SIB12 including sl-L2U2N-Relay |  | 5.8.3.3 Actions related to transmission of SidelinkUEInformationNR message
O049 | OPPO (Qianxi) | SLrelay | 1 | None | ToDo |  | v22 | like the other level-3 bullets, the check on gNB capability via presence of sl-L3U2N-RelayDiscovery in SIB12 is necessary | add the condition of: SIB12 including sl-L3U2N-RelayDiscover |  | 5.8.3.3 Actions related to transmission of SidelinkUEInformationNR message
A315 | Apple (Peng) | SLrelay | 1 | None | ToDo |  |  | and —> or | and —> or |  | 5.8.3.3 Actions related to transmission of SidelinkUEInformationNR message
V351 | vivo (Xiao) | SL | 1 | R2-22xxxxx | ToDo |  | v23 | Correction on the problematic procedure for exceptional pool usage. | The condition for exceptional pool usage here directly inherits that in Rel-16, and fails to consider the impacts resulting from the introduction of partial sensing and random selection. This makes the condition here problematic to the UEs capable of only random selection and/or the UEs selecting to perform random selection (even if it supports sensing as well) — they should/could have used Normal Pool with random selection (though having no sensing result), but the condition here will make them erroneously enter this loop and turn to use the exceptional pool. The proposed solution is to make this condition (i.e., lack of sensing result) valid only for the UEs that really selects to perform full/partial sensing as per its capability and the per-pool allowed RA schemes configured by the NW. A separate Tdoc is to be provided to show the specific changes needed via a proposed TP. | vivo (Xiao) v23: Note that LTE P2X had the same situation, and it was just settled by asking only the P2X UEs selecting partial sensing to check if this condition is met. So, the proposed solution above is just to follow the same principle as LTE. See 36.331, 5.10.13.1/1a. | 5.8.8 Sidelink communication transmission
V350 | vivo (Xiao) | SL | 1 | R2-22xxxxx | ToDo |  | v10 | Need of selection between sl-TxPoolSelectedNormal and sl-TxPoolSelectedNormalPS by RRC or not.A Tdoc will be provided to discuss this RIL with proposed TP which may also have impacts on RIL380. | One problem is that the current procedure asks the UE’s RRC to select between sl-TxPoolSelectedNormal and sl-TxPoolSelectedNormalPS, if both are configured (due to the “or” used here). This implies some forms of pool selection by RRC and goes against the principle of NR SL communication, where pool selection needs to be performed by the MAC based on PSFCH configurations and HARQ enabled/disabled attribute of SL LCHs (which are invisiable to RRC). Another problem is that it is incorrect to say the UE shall only do sensing-based mode-2 in the pools within sl-TxPoolSelectedNormal, as the sl-AllowedResourceSelectionConfig can also be included in sl-TxPoolSelectedNormal as in the current ASN.1, with a clarification further needed on the supported resource allocation scheme by a pool when sl-AllowedResourceSelectionConfig is absent. Proposed solution is: To change the procedure making the RRC configure all pools in both sl-TxPoolSelectedNormal and in sl-TxPoolSelectedNormalPS to the MAC; To discuss and decide whether to introduce a default resource allocation scheme, or specifiy sl-AllowedResourceSelectionConfig to be always present in Rel-17. |  | 5.8.8 Sidelink communication transmission
E101 | Ericsson (Tony) | SLrelay | 1 | R2-22xxxxx | ToDo |  |  | It is not clear what this “or” here stand for. It would be good to have “if” condition on when the UE should configured lower layers based on the PS or normal resource pool | We will have a tdoc addressing this issue. |  | 5.8.8 Sidelink communication transmission
O050 | OPPO (Qianxi) | SL | 1 | None | ToDo |  | v22 | the flag of sl-AllowedResourceSelectionConfig is present not only in the sl-TxPoolSelectedNormalPS, but also in the R16 pools of sl-TxPoolSelectedNormal. | add sl-TxPoolSelectedNormal here as well |  | 5.8.8 Sidelink communication transmission
A902 | Apple (Zhibin) | SL | 1 | None | ToDo |  |  | Clarificaion on the conditon for UE implementation | Missing the condition “if multiple resource allocation schemes are allowed for a TX resource pool “ because if only one RA scheme is allowed by “sl-allowedResourceSelectionConfig “, there is no need for “up to UE implementation” |  | 5.8.8 Sidelink communication transmission
O051 | OPPO (Qianxi) | SL | 1 | None | ToDo |  | v22 | “sensing or resource selection operation” is confusiong: sensing is also one type of resource selection operation, and sensing usage shall follow sl-AllowedResourceSelectionConfig. | suggest to remove “sensing or” in this sentence. |  | 5.8.8 Sidelink communication transmission
Z655 | ZTE(Lin Chen) | SLrelay | 1 | None | ToDo |  | v59 | The description for PC5 Relay RLC channels is missing. | suggest to add “ or PC5 Relay RLC channels” in this sentence. |  | 5.8.9.1.1 General
V407 | vivo(Jing) | SL | 1 | None | ToDo |  | v101 | sidelink RRC reconfiguration for IUC procedure is missed | can add the reconfiguration procedure for IUC, e.g. add ‘to (re-)configure of the latency bound of SL Inter-UE coordination report’ |  | 5.8.9.1.1 General
V408 | vivo(Jing) | SL | 1 | None | ToDo |  | v101 | sidelink RRC reconfiguration for IUC procedure is missed | add a bullet here ‘the (re-)configuration of the latency bound of SL Inter-UE coordination report’ |  | 5.8.9.1.1 General
V409 | vivo(Jing) | SL | 1 | None | ToDo |  | v101 | sidelink RRC reconfiguration for IUC procedure is missed | add a bullet ‘set the sl-LatencyBoundIUC-Report’ |  | 5.8.9.1.2 Actions related to transmission of RRCReconfigurationSidelink message
E042 | Ericsson (Min) | SL | 1 | R2-2xxxx | ToDo |  |  | RAN2 has made the following agreements For unicast and TX UE in RRC CONNECTED and Mode 2 RA, TX UE determines SL DRX for RX UE. : For IDLE/INACTIVE/OOC UE, It is up to TX UE implementation to set sl-DRX-ConfigUC-PC5. Considering the above RAN2 agreements, although wording is different, however, the intended UE actions are the same for UE in RRC connected with Mode 2, and UE in RRC IDLE/INACTIVE and out of coverage. In other words, it is up to UE implementation to set sl-DRX-ConfigUC-PC5. | Remove “if UE is in RRC_CONNECTED and is performing sidelink operation with resource allocation mode 2:” from bullet 3> and update bullet 4> as the following Set the sl-DRX-ConfigUC-PC5 for the associated peer UE In addition, update Note 2 as, It is up to UE implementation to set sl-DRX-ConfigUC-PC5 if UE is RRC IDLE, RRC INACTIVE, out of coverage, or RRC CONNECTED and performing sidelink operation with resource allocation Mode 2. |  | 5.8.9.1.2 Actions related to transmission of RRCReconfigurationSidelink message
Q904 | QC (Umesh) | SL | 1 | None | ToDo |  |  | RAN2 agreed that Tx UE indicates the SL DRX configuration to its peer UE while in RRC CONNECTED for Mode 1, and that Tx UE determines the SL DRX configuration and indicates the SL DRX configuration to its peer UE for Mode 2. | 4> UE determines the sidelink DRX configuration for unicast for the associated peer UE; and 4> set the sl-DRX-ConfigUC-PC5 according to stored NR sidelink DRX configuration information for this destination. |  | 5.8.9.1.2 Actions related to transmission of RRCReconfigurationSidelink message
H659 | (Huawei) Tao Cai/Li Zhao | SL | 1 | Yes | ToDo |  |  | Issue1: As how to set sl-DRX-ConfigUC-PC5 for mode 2 in RRC_CONNECTED is up to UE implementation, we should move this in the NOTE as conventional way of capturing UE implementation based behaviour, together with behaviour for IDLE, INACTIVE, and OOC. Issue2: For the procedure texts, the description of “mode1/mode2” shall be replaced with “if sl-ScheduledConfig is included in sl-ConfigDedicatedNR within RRCReconfiguration/if sl-UE-SelectedConfig is included in sl-ConfigDedicatedNR within RRCReconfiguration”. | 3> if UE is in RRC_CONNECTED and is performing sidelink operation with resource allocation mode 1 if sl-ScheduledConfig is included in sl-ConfigDedicatedNR within RRCReconfiguration: 4> set the sl-DRX-ConfigUC-PC5 according to stored NR sidelink DRX configuration information for this destination. 3> else if UE is in RRC_CONNECTED and is performing sidelink operation with resource allocation mode 2: 4> UE determines the sidelink DRX configuration for unicast for the associated peer UE; NOTE: If UE is in RRC_IDLE or in RRC_INACTIVE or out of coverage or in RRC_CONNECTED and sl-UE-SelectedConfig is included in sl-ConfigDedicatedNR within RRCReconfiguration, it is up to UE implementation to set the sl-DRX-ConfigUC-PC5. |  | 5.8.9.1.2 Actions related to transmission of RRCReconfigurationSidelink message
O052 | OPPO (Qianxi) | SLrelay | 1 | None | ToDo |  | v22 | there is no SL-RLC-ChannelConfig-PC5 in sl-RLC-ChannelToReleaseList-PC5, but just SL-RLC-ChannelID-r17 | revise the sentence to something like: include the SL-RLC-ChannelID-r17 corresponding to the PC5 Relay RLC channel in the sl-RLC-ChannelToReleaseList-PC5 |  | 5.8.9.1.2 Actions related to transmission of RRCReconfigurationSidelink message
O900 | OPPO (Qianxi) | SLrelay | 1 | None | ToDo |  | v116 | The two level-1 bullet (one on releasing RLC channel, the other on adding / modifying RLC channel should be placed before the level-1 bullets of submitting RRCReconfigurationFailureSidelink / RRCReconfigurationCompleteSidelink, together with the other operation of applying the configuration in RRCReconfigurationSidelink. | The two level-1 bullet (one on releasing RLC channel, the other on adding / modifying RLC channel should be placed before the level-1 bullets of submitting RRCReconfigurationFailureSidelink / RRCReconfigurationCompleteSidelink, together with the other operation of applying the configuration in RRCReconfigurationSidelink. |  | 5.8.9.1.3 Reception of an RRCReconfigurationSidelink by the UE
E043 | Ericsson (Min) | SLrelay | 1 | None | ToDo |  |  | “if configured” is not needed. UE releases DRBs only if they are already configured, | Remove “if configured” |  | 5.8.9.3 Sidelink radio link failure related actions
O095 | OPPO (Qianxi) | SLrelay | 1 | None | ToDo |  | v105 | based on the latest C1 CR C1-223118, the procedure would be firstly lower-layer indicate high-layer on the release, and then a legacy release procedure would be done, including a step of high-layer indicating lower-layer on the release of a specific PC5 link identifier (as captured in 7.2.6.3/4 in 554), so the AS-layer initiated SRB / Relay-RLC channel release is not needed. | remove the AS-layer initiated release here. |  | 5.8.9.5 Actions related to PC5-RRC connection release requested by upper layers or AS layer
O053 | OPPO (Qianxi) | SL | 1 | None | ToDo |  | v22 | Since R2 agreed to allow including multiple configurations, it should be changed to plural form | change “configuration” to “configuration(s)” |  | 5.8.9.6.1 General
V402 | vivo(Jing) | SL | 1 | None | ToDo |  | v37 | Actions related to reception of sidelink UE assistance information are too simplified. | the actions in 5.8.9.6.3 are totally repeating the actions in 5.8.3 sidelink UE information, as the UE behaviour is that the UE should trigger sidelink UE information on reception of assistance information. Procedure-wise we are ok to keep this section then for detailed UE behaviour (e.g. considering the assistance information should only be reported for some TX UE only in mode-1) we can refer to the section of 5.8.3. |  | 5.8.9.6.3 Actions related to reception of UEAssistanceInformationSidelink message
H660 | (Huawei) Tao Cai/Li Zhao | SL | 1 | Yes | ToDo |  |  | According to the agreement, no matter assistance information is received or not, TX UE determines SL DRX configuration by TX UE implementation. “When TX UE doesn’t receive any assistance information from RX UE, TX UE considers that RX UE is ok with any DRX configuration (including no DRX configuration).” Also TX UE may take the assistance information into account, so the determination of SL DRX configuration by TX UE implementation shall not be conditional on obtaining the assistance information. | For sidelink unicast, when a UE is in RRC_CONNECTED and is performing sidelink operation with resource allocation mode 1, it may report the sidelink DRX assistance information received within the UEAssistanceInformationSidelink from its peer UE to the network. For sidelink unicast, when a UE is in RRC_CONNECTED and is performing sidelink operation with resource allocation mode 2 or is in RRC_IDLE or RRC_INACTIVE or out of coverage, and has obtained the sidelink DRX assistance information from the UEAssistanceInformationSidelink transmitted from its peer UE, it may determine the sidelink DRX configuration SL-DRX-ConfigUC for its peer UE based on UE implementation. | [vivo(Jing)] our understanding here is that this section is for the case when TX UE HAS recviced the UEAssistancInformationSidelink. When the TX UE does not, it should be captured/clarified elsewhere. We can have another Note maybe. | 5.8.9.6.3 Actions related to reception of UEAssistanceInformationSidelink message
V403 | vivo(Jing) | SL | 1 | None | ToDo |  | v37 | Duplicated description for normative text and NOTE for UE to determine sidelink DRX configuration | For determinination the NOTE has already clarified how the UE can determine the sidelink DRX configuration and here for the ‘action’ upon receiving assistance information, more accurate UE behaviour would be ‘it may determinere-configure the sidelink DRX configuration…’ |  | 5.8.9.6.3 Actions related to reception of UEAssistanceInformationSidelink message
Z656 | ZTE(Lin Chen) | SLrelay | 1 | None | ToDo |  | v59 | there is no sl-RLC-ChannelID-PC5 in sl-RLC-ChannelToReleaseList-PC5. Same issue in the following bullet 2> sentence. sl-RLC-ChannelToReleaseList-PC5-r17 SEQUENCE (SIZE (1..maxSL-LCID-r16)) OF SL-RLC-ChannelID-r17 | suggested to change sl-RLC-ChannelID-PC5 to SL-RLC-ChannelID |  | 5.8.9.6.3 Actions related to reception of UEAssistanceInformationSidelink message
H608 | (Huawei) Rui Wang | SLrelay | 1 | None | ToDo |  | v27 | The Rx UE should also apply this clause to setup/modify/release RLC channel after receiving PC5 Relay RLC channel configuration from Uu RRCReconfiguration message. | 1> for each sl-RLC-ChannelID in sl-RLC-ChannelToReleaseList received in sl-ConfigDedicatedNR within RRCReconfiguration or for each sl-RLC-ChannelID-PC5 included in the received sl-RLC-ChannelToReleaseList-PC5 that is part of the current UE sidelink configuration: 2> release the RLC entity and the corresponding logical channel associated with the sl-RLC-ChannelID or sl-RLC-ChannelID-PC5; |  | 5.8.9.6.3 Actions related to reception of UEAssistanceInformationSidelink message
O054 | OPPO (Qianxi) | SLrelay | 1 | None | ToDo |  | v22 | not sure why the applying of default configuration for RLC1 is always triggered by the reception via RLC0: the default configuration of RLC1 is also used in the case of IDLE/INACTIVE relay UE during direct-2-indirect change procedure, where the first message is via RLC1 already. Considering this case, and since the case above “Upon PC5-RRC connection is established between the L2 U2N Relay UE and L2 U2N Relay UE, the L2 U2N Relay UE shall: 1> apply RLC specified configuration of SL-RLC0 as specified in sub-clause 9.1.1.4 and RLC default configuration of SL-RLC1 as specified in sub-clause 9.2.x;” there seems no need for the case of “Upon reception of any message from a L2 U2N Remote UE via SL-RLC0, the L2 U2N Relay UE shall: 1> apply RLC default configuration of SL-RLC1 as specified in sub-clause 9.2.x;” | remove the case of “Upon reception of any message from a L2 U2N Remote UE via SL-RLC0, the L2 U2N Relay UE shall: 1> apply RLC default configuration of SL-RLC1 as specified in sub-clause 9.2.x;” |  | 5.8.9.6.3 Actions related to reception of UEAssistanceInformationSidelink message
H609 | (Huawei) Rui Wang | SLrelay | 1 | None | ToDo |  | v27 | This part is covered in 5.3.x1.3, should be removed. | 1> apply RLC specified configuration of SL-RLC0 as specified in sub-clause 9.1.1.4 and RLC default configuration of SL-RLC1 as specified in sub-clause 9.2.x; Upon reception of any message from a L2 U2N Remote UE via SL-RLC0, the L2 U2N Relay UE shall: 1> apply RLC default configuration of SL-RLC1 as specified in sub-clause 9.2.x; |  | 5.8.9.6.3 Actions related to reception of UEAssistanceInformationSidelink message
E044 | Ericsson (Min) | SLrelay | 1 | None | ToDo |  |  | “entities” need to be removed, there is only one RLC entity | remote “or entities” |  | 5.8.9.6.3 Actions related to reception of UEAssistanceInformationSidelink message
H610 | (Huawei) Rui Wang | SLrelay | 1 | None | ToDo |  | v27 | The Rx UE should also apply this clause to setup/modify/release RLC channel after receiving PC5 Relay RLC channel configuration from Uu RRCReconfiguration message. | 1> if the current configuration contains a sidelink RLC bearer with the received sl-RLC-ChannelID or sl-RLC-ChannelID-PC5: 2> reconfigure the sidelink RLC entity or entities in accordance with the received sl-RLC-Config or sl-RLC-ConfigPC5; 2> reconfigure the sidelink logical channel in accordance with the received sl-MAC-LogicalChannelConfig or sl-MAC-LogicalChannelConfigPC5; |  | 5.8.9.6.3 Actions related to reception of UEAssistanceInformationSidelink message
H611 | (Huawei) Rui Wang | SLrelay | 1 | None | ToDo |  | v27 | The Rx UE should also apply this clause to setup/modify/release RLC channel after receiving PC5 Relay RLC channel configuration from Uu RRCReconfiguration message. | 1> else (a PC5 Relay RLC channel with the received sl-RLC-ChannelID or sl-RLC-ChannelID-PC5 was not configured before): 2> establish an sidelink RLC entity in accordance with the received sl-RLC-Config or sl-RLC-ConfigPC5; 2> configure the sidelink MAC entity with a logical channel in accordance with the received sl-MAC-LogicalChannelConfig or sl-MAC-LogicalChannelConfigPC5. |  | 5.8.9.6.3 Actions related to reception of UEAssistanceInformationSidelink message
A917 | Apple (Zhibin Wu) | SLrelay | 1 | None | ToDo |  |  | For remote UE, it does not need to request SIB(s) again and again. Basically, when SIB is updated, the relay UE is supposed to forward updated SIB(s) to the remote UE based on the prior request. The UE does not need to send this sl-requested-SI-list again for requesting only some of changed SIB(s). | 1> if the UE has not stored a valid version of a SIB, in accordance with clause 5.2.2.2.1, of one or several required SIB(s) in accordance with clause 5.2.2.1 and and has not send sl-Requested-SI-List in the RemoteUEInformationSidelink: |  | 5.8.9.8.2 Actions related to transmission of RemoteUEInformationSidelink message
C122 | CATT (Hao Xu) | SLrelay | 1 | R2-2204315 | ToDo |  |  | For paging and/or SIB forward release, it should be restricted for the case that the remote UE had sent paging or SIB forward request to the current relay UE. | The conditions of RemoteUEInformationSidelink message transmission should be clarified，especially for paging forward request. For paging and/or SIB forward release, it should be restricted for the case that the remote UE had sent paging or SIB forward request to the current relay UE. |  | 5.8.9.8.2 Actions related to transmission of RemoteUEInformationSidelink message
M107 | MediaTek (Nathan) | SLrelay | 1 | None | ToDo |  | v18 | There is no field “UE specific DRX cycle” in the message (note this occurs twice in the section). It appears to mean sl-PagingCycle-RemoteUE (which is a scalar). | Change bullets to set the sl-PagingCycle-RemoteUE to the value of UE specific Uu DRX cycle configuration by upper layers; and 3> set the sl-PagingCycle-RemoteUE to the minimum value of…(etc.) |  | 5.8.9.8.2 Actions related to transmission of RemoteUEInformationSidelink message
H612 | (Huawei) Rui Wang | SLrelay | 1 | None | ToDo |  | v13 | Wrong field name. | 3> set UE specific DRX cycle sl-PagingCycle-RemoteUE to the value of UE specific Uu DRX cycle configured by upper layer in the sl-PagingCycle-RemoteUE; |  | 5.8.9.8.2 Actions related to transmission of RemoteUEInformationSidelink message
E045 | Ericsson (Min) | SLrelay | 1 | None | ToDo |  |  | as specified in Uu procedure clause 4.2.1, RRC_INACTIVE: - A UE specific DRX may be configured by upper layers or by RRC layer; Therefore, it is more correct to say, “configured by RRC layer” | in bullet 3>, update “configured by RAN” to “configured by RRC layer”. |  | 5.8.9.8.2 Actions related to transmission of RemoteUEInformationSidelink message
H614 | (Huawei) Rui Wang | SLrelay | 1 | None | ToDo |  | v27 | The paging information and SI request may not be provided both to relay UE, then no need to release if the information has not been sent before. | When entering RRC_CONNECTED, if L2 U2N remote UE had send sl-Requested-SI-List and/or sl-PagingInfo-RemoteUE, the L2 U2N Remote UE shall: 1> set the sl-Requested-SI-List to the value release if requested before; 1> set the sl-PagingInfo-RemoteUE to the value release if sent before; |  | 5.8.9.8.2 Actions related to transmission of RemoteUEInformationSidelink message
C121 | CATT (Hao Xu) | SLrelay | 1 | None | ToDo |  |  | The paging request of remote UE via SidelinkUEInformationNR can't be released. | Once the gNB receive the SidelinkUEInformationNR message which includes sl-PagingIdentity-RemoteUE, it can't distinguish whether to setup or release. We suggest to cancel the current branch description or add a new IE to achieve the release function. |  | 5.8.9.8.3 Reception of RemoteUEInformationSidelink message by the L2 U2N Relay UE
V381 | vivo (Xiao) | SLrelay | 1 | None | ToDo |  | v44 | If the L2 U2N Relay UE has already stored a valid version of SIB(s) which is requested by the L2 U2N Remote UE, the the L2 U2N Relay UE can skip the Uu SI acquisition procedure and directly forward the requested SIB(s). | 3> if the UE has not stored a valid version of SIB(s) indicated in sl-Requested-SI-List: 34> perform acquisition of the system information indicated in sl-Requested-SI-List in accordance with 5.2.2 3> else: 4> perform the Uu message transfer procedure in accordance with 5.8.9.9; |  | 5.8.9.8.3 Reception of RemoteUEInformationSidelink message by the L2 U2N Relay UE
O055 | OPPO (Qianxi) | SLrelay | 1 | None | ToDo |  | v22 | this SI acquisition operation seems needed only in case there is valid version of the SI stored at relay UE | add the condition that if the relay UE has not stored a valid version of a SIB |  | 5.8.9.8.3 Reception of RemoteUEInformationSidelink message by the L2 U2N Relay UE
M108 | MediaTek (Nathan) | SLrelay | 1 | None | ToDo |  | v18 | Condition for receiving paging in RRCReconfiguration message is unclear/missing. | Add to first bullet as follows: upon receiving Paging message related to the connected L2 U2N Remote UE from network (including Paging message encapsulated inside RRCReconfiguration message); |  | 5.8.9.9.2 Actions related to transmission of UuMessageTransferSidelink message
N112 | Nokia(GWO)1 | SLRelay | 1 | None | ToDo |  |  | This bullet means that updated SIB1 is forwarded in all cases. Our understanding that it is optional if it is not requested by the remote UE. | Reword the bullet and an additional step about the optional SIB1 forwarding in the following way 1> upon receiving the updated SIB1 and the SIBs have been requested by the connected L2 U2N Remote UE from network; 1> optionally upon receiving the updated SIB1 from network; |  | 5.8.9.9.2 Actions related to transmission of UuMessageTransferSidelink message
V382 | vivo (Xiao) | SLrelay | 1 | None | ToDo |  | v44 | NOTE for SIB1 forwarding is not following agreement. | According to agreement as below, how to forward SIB1 is L2 Relay UE’s implementation. We think the current Note is not inline with the agreement. Recommendation 1-3 [19/23]: For SIB1, both request-based delivery (i.e., SIB1 request by the remote UE) and unsolicited forwarding are supported, of which the usage is left to relay UE implementation. Proposed change is “NOTE: The L2 U2N Relay UE always either forwards SIB1 requested by the connected L2 U2N Remote UE or perform unsolicited forwarding to the L2 U2N Remote UE by UE implementation” |  | 5.8.9.9.2 Actions related to transmission of UuMessageTransferSidelink message
N113 | Nokia(GWO)1 | SLRelay | 1 | None | ToDo |  |  | Our understanding that NOTE is incorrect, as the relay UE does not need to forward SIB1 without solicitation (up-to relay UE implementation) | Remove the NOTE |  | 5.8.9.9.2 Actions related to transmission of UuMessageTransferSidelink message
M109 | MediaTek (Nathan) | SLrelay | 1 | None | ToDo |  | v18 | Handling of sl-PagingDelivery does not cover receiving just a PagingRecord. (The procedure in 5.3.2.3 only refers to a Paging message.) | Expand the bullet to: perform the paging reception procedure as definedspecified in clause 5.3.2.3, as if the L2 U2N Remote UE had received a Paging message containing the PagingRecord from the sl-PagingDelivery; |  | 5.8.9.9.3 Reception of the UuMessageTransferSidelink
M105 | MediaTek (Nathan) | SLrelay | 1 | None | ToDo |  | v18 | Requirement should be “may” instead of “can”. | Change “can” to “may”. (Note that this is not a mandatory procedure in all cases, so “may” seems correct.) |  | 5.8.9.10.2 Initiation
H615 | (Huawei) Rui Wang | SLrelay | 1 | None | ToDo |  | v27 | Clarify only HO can trigger notification.but not for PSCell change. | 1> upon reception of an RRCReconfiguration including the reconfigurationWithSync included in masterCellGroup; |  | 5.8.9.10.2 Initiation
H616 | (Huawei) Rui Wang | SLrelay | 1 | None | ToDo |  | v27 | Resume failure is missing. [Proposed Change]: 1> if the UE initiates transmission of the NotificationMessageSidelink message due to Uu RRC connection establishment/Resume failure: | 1> if the UE initiates transmission of the NotificationMessageSidelink message due to Uu RRC connection establishment/Resume failure: |  | 5.8.9.10.3 Actions related to transmission of NotificationMessageSidelink message
X206 | Xiaomi (Xing) | SLrelay | 1 | None | ToDo |  | v114 | Not aligned with 5.8.9.10.2 | Should align with 5.8.9.10.2 to say connection failure, which includes multiple failure cases 1> if the UE initiates transmission of the NotificationMessageSidelink message due to Uu RRC connection failure: |  | 5.8.9.10.3 Actions related to transmission of NotificationMessageSidelink message
M122 | MediaTek (Nathan) | SLrelay | 1 | None | ToDo |  | v42 | Requirements on remote UE for reception of NotificationMessageSidelink are unclearly structured. | The level 2 “if/else” has no final catch-all “else”, suggesting that some cases are not handled; there are a couple of vacuous checks/requirements. Multiple changes are needed: Remote the level 1 bullet (contingent on issue M121) Fix the formatting issue in the first level 3 bullet Change the second level 2 bullet to “else (the UE is a L3 U2N Remote UE, or a L2 U2N Remote UE in RRC_IDLE or RRC_INACTIVE)”, since this covers all possibilities; Remove the last level 3 bullet, which is a do-nothing operation (there is no procedure to “maintain” the PC5-RRC connection). |  | 5.8.9.10.4 Actions related to reception of NotificationMessageSidelink message
O056 | OPPO (Qianxi) | SLrelay | 1 | None | ToDo |  | v22 | there seems some gap between CONNECTED and IDLE/INACTIVE branch, i.e., the two level-3 branches in IDLE/INACTIVE case seems necessary for CONNCTED case as well. “3> if the PC5-RRC connection with the U2N Relay UE is determined to be released:4> perform the PC5-RRC connection release as specified in 5.8.9.5.3> else maintain the PC5-RRC connection;” | add the two level-3 branches to CONNECTEd case as well “3> if the PC5-RRC connection with the U2N Relay UE is determined to be released:4> perform the PC5-RRC connection release as specified in 5.8.9.5.3> else maintain the PC5-RRC connection;” |  | 5.8.9.10.4 Actions related to reception of NotificationMessageSidelink message
O057 | OPPO (Qianxi) | SLrelay | 1 | None | ToDo |  | v22 | the result and check-condition should be split | change the sentence to “3> else, 4> maintain the PC5-RRC connection” |  | 5.8.9.10.4 Actions related to reception of NotificationMessageSidelink message
O058 | OPPO (Qianxi) | SLrelay | 1 | None | ToDo |  | v22 | the current description may lead to the result that sl-RxPool is used for reception of sidelink discovery even though sl-DiscRxPool is present, which is not the expected result. | revise the wording so that sl-RxPool is not used when sl-DiscRxPool is present |  | 5.8.12 DFN derivation from GNSS
O059 | OPPO (Qianxi) | SLrelay | 1 | None | ToDo |  | v22 | the current description may lead to the result that sl-TxPoolSelectedNormal is used for sensing result availability check even though sl-DiscTxPoolSelected is present, which is not the expected result. | revise the wording so that sl-TxPoolSelectedNormal is not used for sensing result availability check when sl-DiscTxPoolSelected is present |  | 5.8.12 DFN derivation from GNSS
Z657 | ZTE (Lin Chen) | SLrelay | 1 | None | ToDo |  | v59 | This condition may cause misuse of sl-TxPoolExceptional resource pool. Actually, following scenario may happen: 1) the sensing result of sl-DiscTxPoolSelected is available while the sensing result of sl-TxPoolSelectedNormal is not available. In this case, the sl-DiscTxPoolSelected can be used. 2) the sensing result of sl-DiscTxPoolSelected is not available while the sensing result of sl-TxPoolSelectedNormal is available. In this case, the sl-TxPoolExceptional should be used. | Separate the sensing result checking of sl-DiscTxPoolSelected and sl-TxPoolSelectedNormal into two conditions. |  | 5.8.12 DFN derivation from GNSS
V380 | vivo (Xiao) | SLrelay, SL | 1 | R2-22xxxxx | ToDo |  | v10 | Support of power-saving resource allocation to SL discovery transmission or not (Multi-WI feature). This RIL is linked with V350 (an issue for NR_SL_enh-Core) and will be discussed together with V350 via a separate Tdoc. | The NR SL discovery transmission procedure is captured mainly based on R16 NR SL communication procedure for mode-2. However, it is unclear if the power-saving resource allocation schemes introduced by R17 eSL apply to SL discovery transmission also (at least current ASN.1 does not prohibit doing so): If Yes, procedure changes are needed to introduce random selection/partial sensing in 5.8.13.3. If No, further discussions/changes are needed on what if the UE is configured to transmit both NR SL communication and discovery, but is configured with only shared resource pool(s) enabling power-saving resource allocation schemes (i.e. when/whether the power-saving schemes can really be used or not). Spec changes seem inevitable in either way. If the support of such an inter-WI feature is confirmed, the change here to SL discovery should reference related procedure for NR SL communication in 5.8.8, with changes proposed in RIL350 to be considered as well. |  | 5.8.12 DFN derivation from GNSS
Z658 | ZTE (Lin Chen) | SLrelay | 1 | None | ToDo |  | v59 | This condition may cause confusion on the usage of resource pool. Actually, following scenarios may happen: 1) the sensing results of both sl-DiscTxPoolSelected and sl-TxPoolSelectedNormal are available. In this case, the sl-DiscTxPoolSelected shouldbe used. 2)the sensing result of sl-DiscTxPoolSelected is available while the sensing result of sl-TxPoolSelectedNormal is not available. In this case, the sl-DiscTxPoolSelected should be used. 3) the sl-DiscTxPoolSelected is not configured and the sensing result of sl-TxPoolSelectedNormal is available. In this case, the sl-TxPoolSelectedNormal should be used. 4) the sl-DiscTxPoolSelected is not available and the sensing result of sl-TxPoolSelectedNormal is available. In this case, the sl-TxPoolExceptional should be used if configured. | Separate the sensing result checking of sl-DiscTxPoolSelected and sl-TxPoolSelectedNormal. |  | 5.8.12 DFN derivation from GNSS
O060 | OPPO (Qianxi) | SLrelay | 1 | None | ToDo |  | v22 | the current description may lead to the result that sl-TxPoolSelectedNormal is used even though sl-DiscTxPoolSelected is present, which is not the expected result. | revise the wording so that sl-TxPoolSelectedNormal is not used when sl-DiscTxPoolSelected is present |  | 5.8.12 DFN derivation from GNSS
V383 | vivo (Xiao) | SLrelay | 1 | None | ToDo |  | v44 | Deadlock inter-Spec referencing between MAC and RRC | One the one hand, TS 38.321 depends on TS 38.331 to decide whether it is sl-DiscTxPoolSelected or sl-TxPoolSelectedNormal that is confiugred to transmit discovery; on the other hand, here in 38.331 requires TS 38.321 to decide whether it is the sl-DiscTxPoolSelected or sl-TxPoolSelectedNormal to use. Down-select one from the two options as below: Opt.1: fix RRC specification to align with MAC. Opt.2: keep current RRC specification and update MAC specification to specify resource pool selection for NR sidelink discovery transmission |  | 5.8.12 DFN derivation from GNSS
Z659 | ZTE (Lin Chen) | SLrelay | 1 | None | ToDo |  | v59 | This condition may cause confusion on the usage of resource pool. | Separate the sensing result checking of sl-DiscTxPoolSelected and sl-TxPoolSelectedNormal. |  | 5.8.12 DFN derivation from GNSS
M110 | MediaTek (Nathan) | SLrelay | 1 | None | ToDo |  | v18 | Construction “were not met” is unclear. | Change to “were not previously met”. |  | 5.8.12 DFN derivation from GNSS
M111 | MediaTek (Nathan) | SLrelay | 1 | None | ToDo |  | v18 | Construction “were not met” is unclear. | Change to “were not previously met”. |  | 5.8.12 DFN derivation from GNSS
M106 | MediaTek (Nathan) | SLrelay | 1 | None | ToDo |  | v18 | Condition “if the UE has no suitable cell” means any UE in limited service can operate as a remote UE, irrespective of radio conditions. | Change “suitable” to “acceptable”. |  | 5.8.12 DFN derivation from GNSS
O075 | OPPO (Qianxi) | SLrelay | 1 | None | ToDo |  | v43 | Describe the out-of-coverage for remote UE | there were some discussion on this condition, one doubt is whether “serving cell” is more proper, since the UE may be still in-coverage when there is acceptable cell, the other question is in case the UE is connecting to the network via a relay, there is indeed a cell for it, although via indirect connection. So seems the current description is questionable in order to describe the out-of-coverage status rigorously. | suggest to change the condition wording to: out of coverage on the frequency used for NR sidelink communication, and the concerned frequency is not included in sl-FreqInfoToAddModList in sl-ConfigDedicatedNR within RRCReconfiguration message or included in sl-FreqInfoList within SIB12: | 5.8.12 DFN derivation from GNSS
O076 | OPPO (Qianxi) | SLrelay | 1 | None | ToDo |  | v43 | there were some discussion on this condition, one doubt is whether “serving cell” is more proper, since the UE may be still in-coverage when there is acceptable cell, the other question is in case the UE is connecting to the network via a relay, there is indeed a cell for it, although via indirect connection. So seems the current description is questionable in order to describe the out-of-coverage status rigorously. | suggest to change the condition wording to: out of coverage on the frequency used for NR sidelink communication, and the concerned frequency is not included in sl-FreqInfoToAddModList in sl-ConfigDedicatedNR within RRCReconfiguration message or included in sl-FreqInfoList within SIB12: |  | 5.8.12 DFN derivation from GNSS
O077 | OPPO (Qianxi) | SLrelay | 1 | None | ToDo |  | v43 | only SIB12 is mentioned for in-coverage case, but ASN.1 wise, seems this parameter can be configured via dedicated signalling as well when in-coverage | add dedicated signalling based approach as well, besides SIB12, for the in-coverage case. |  | 5.8.12 DFN derivation from GNSS
Z660 | ZTE (Lin Chen) | SLrelay | 1 | None | ToDo |  | v59 | For the remote UE detect RLF, it may use the sl-FilterCoefficient-RSRP in SL-ConfigDedicatedNR within RRCReconfiguration message for relay reselection. Otherwise, it does not make sense to configure the sl-FilterCoefficient-RSRP via dedicated signalling. | apply layer 3 filtering as specified in 5.5.3.2 across measurements that concern the same U2N Relay UE ID and using the sl-FilterCoefficient-RSRP in SystemInformationBlockType12 (in coverage RRC_IDLE/INACTIVE UE) or the preconfigured sl-FilterCoefficient-RSRP as defined in 9.3 (out of coverage) or the sl-FilterCoefficient-RSRP in SL-ConfigDedicatedNR within RRCReconfiguration message (in coverage RRC_CONNECTED UE), before using the SD-RSRP measurement results |  | 5.8.12 DFN derivation from GNSS
M112 | MediaTek (Nathan) | SLrelay | 1 | R2-22xxxxx | ToDo |  | v19 | Conflicting selection requirements for sidelink RLF handling by remote UE | The normative text says the L2 U2N remote UE in idle/inactive shall select a new candidate relay UE always, but NOTE 3 correctly indicates that the cell and relay re/selection procedures run independently. The right behaviour is for the UE to evaluate whether suitable cells and/or relays are available, and apply the cell or relay selection procedure accordingly, with implementation freedom in case both are available. The level 2 bullet on RLF handling and its children need to be restructured to reflect this. We will bring a tdoc to RAN2#118-e. |  | 5.8.12 DFN derivation from GNSS
C002 | CATT (Rui Zhou) | MBS | 1 | None | ToDo |  |  | The procedure also applies to UEs that are receiving MBS broadcast services. So “UE that is receiving data via broadcast MRB” is missed here | Change the text to, “The procedure applies to MBS capable UEs interested to receive or that are receiving MBS broadcast services” |  | 5.9.2.1 General
A013 | Apple (Fangli) | MBS | 1 | None | ToDo |  |  | For connected mode with an active BWP, it should be limited on the PCell. | modified it to “RRC_CONNECTED with an active BWP on PCell” |  | 5.9.2.1 General
S878 | Samsung (Vinay) | MBS | 1 | None | ToDo |  |  | Consistent usage of the terms is needed. | Change to “the start of new MBS service(s)” |  | 5.9.2.2 Initiation
C003 | CATT (Rui Zhou) | MBS | 1 | xxx | ToDo |  |  | UE behaviour should be specified for the case that the modification of a configuration of a broadcast MRB is received by UE | specify the UE behaviour for broadcast MRB modification, a paper to RAN2#118e is planed. |  | 5.9.3.1 General
A014 | Apple (Fangli) | MBS | 1 | None | ToDo |  |  | the sentence is not easy to understand, and improvement is needed. | modified it as follow: "1> receive DL-SCH on the cell where the MBSBroadcastConfiguration message was received for the established broadcast MRB using g-RNTI and mtch-SchedulingInfo (if included) in this message for this MBS broadcast service; " |  | 5.9.3.3 Broadcast MRB establishment
C004 | CATT (Rui Zhou) | MBS | 1 | xxx | ToDo |  |  | The UE behaviour to configure MAC layer is missed. | a paper to RAN2#118e is planed Add the below text, 1>configure the MAC layer in accordance with the drx-ConfigPTM-List |  | 5.9.3.3 Broadcast MRB establishment
V508 | vivo (Stephen) | MBS | 1 | None | ToDo |  |  | The NAS layer is not aware of broadcast MRB and there is no need to indicate the tmgi. | indicate the establishment of the user plane resources for the broadcast MRB(s) associated with the tmgi to upper layers; |  | 5.9.3.3 Broadcast MRB establishment
Z607 | ZTE (Tao) | MBS | 1 | xxx | ToDo |  | v59 | Same as in previous comments for multicast. Althouth this might have been raised before, it might be worth to double check. if we look closely in TS 37.324 [24] clause 5.1.1 in the lastest 324 running CR, nothing will be done there for MBS as no RRC configution will talk about SDAP (as agreed in "37324_CR0022r1_(Rel-17)_R2-2203700 37.324_R17_CR0022 Introduction of NR MBS". Therefore no SDAP entity needs to be established or configured. | remove the SDAP related wording and procedures for broadcast MRB. cooresponding wording in 324 can be removed too. |  | 5.9.3.3 Broadcast MRB establishment
O406 | OPPO-Shukun | MBS | 1 | proposed | ToDo |  |  | the impact on MII reporting due to the broadcat data reception on SCell need more discussion. | one discussion paper will be provided. |  | 5.9.4 MBS Interest Indication
O401 | OPPO-Shukun | MBS | 1 | None | ToDo |  |  | text improvement. | “The purpose of this procedure is to inform the network that the MBS capable UE in RRC_CONNECTED state….” |  | 5.9.4.1 General
Z608 | ZTE (Tao) | MBS | 1 | xxx | ToDo |  | v59 | To be consistent with other parts of the spec, such priority indication applies to both "unicast bearer and multicast MRB". | change to "about the priority of MBS broadcast versus unicast reception and multicast MRB." and othe 4 places as well in this section “5.X.4 MBS Interest Indication” |  | 5.9.4.1 General
O402 | OPPO-Shukun | MBS | 1 | None | ToDo |  |  | (1) text improvement; (2) the wording for “procedure ends” is missing. (3) considering the broadcast reception on SCell, the change is proposed. | An MBS capable UE in RRC_CONNECTED is receiving or is interested to receive MBS broadcast service(s) and may initiate the procedure in several cases including upon successful connection establishment, upon entering or leaving the broadcast service area, upon MBS broadcast session start or stop, upon change of interest, upon change of priority between MBS broadcast reception and unicast reception, upon change to a PCell broadcasting SIB21. Upon initiating the procedure, the UE shall: 1> if SIB21 is provided by the PCell and UE ensures having a valid version of SIB21 for the PCell: 2> ensure having a valid version of SIB21 for the PCell; 2> if the UE did not transmit MBS Interest Indication since last entering RRC_CONNECTED state; or 2> if since the last time the UE transmitted an MBS Interest Indication, the UE connected to a PCell not broadcasting SIB21: 3> if the set of MBS broadcast frequencies of interest, determined in accordance with 5.9.4.3, is not empty: 4> set the contents of MBS Interest Indication according to 5.9.4.5 and initiate transmission of the MBSInterestIndication message, upon which the procedure ends; 2> else: 3> if the set of MBS broadcast frequencies of interest, determined in accordance with 5.9.4.3, is different from mbs-FreqList included in the last transmission of the MBS Interest Indication; or 3> if the prioritisation of reception of all indicated MBS broadcast frequencies compared to reception of any of the established unicast bearers has changed since the last transmission of the MBS Interest Indication: 4> set the contents of MBS Interest Indication according to 5.9.4.5 and initiate transmission of the MBSInterestIndication message, upon which the procedure ends; NOTE: The UE may send MBS Interest Indication even when it is able to receive the MBS services it is interested in i.e. to avoid that the network allocates a configuration inhibiting MBS broadcast reception. 3> else if SIB20 is provided by the PCell or an SCell: 4> if since the last time the UE transmitted the MBS Interest Indication, the UE connected to a PCell not broadcasting SIB20 or not providing SIB20 of one SCell; 4> if the set of MBS broadcast services of interest determined in accordance with 5.9.4.4 is different from mbs-ServiceList included in the last transmission of the MBS Interest Indication: 5> set the contents of MBS Interest Indication according to 5.9.4.5 and initiate the transmission of MBSInterestIndication message, upon which the procedure ends. |  | 5.9.4.2 Initiation
O400 | OPPO-Shukun | MBS | 1 | proposed | ToDo |  |  | after HO, the UE may need to report MII again due to the MII is reported just after the source gNB initialize the HO precoedure toward to target gNB, .e.g. in one second. It is same as UAI reporting. | Tdoc will be provided. |  | 5.9.4.2 Initiation
A015 | Apple (Fangli) | MBS | 1 | None | ToDo |  |  | the sentence is not easy to understand, some explanation on this case needs to be added. | modified it as follow: 2> if since the last time the UE transmitted an MBS Interest Indication, the UE connected to a PCell not broadcasting SIB21 (i.e. SIB21 in current cell is provided in the middle of current RRC connection.) |  | 5.9.4.2 Initiation
H006 | Huawei (Xubin) | MBS | 1 | None | ToDo |  | v09 | In case the network provides MBS via SCell, it is likely that PCell will not broadcast SIB20. In such case the UE will not report TMGI in MII, while the network needs to know the TMGI being received by the UE to guarantee TDM scheduling between unicast and broadcast. | 3> else if SIB20 is provided by the PCell or SCell: 4> if since the last time the UE transmitted the MBS Interest Indication, the UE connected to a PCell not broadcasting SIB20 and SIB20 is not provided for SCell; or |  | 5.9.4.2 Initiation
A017 | Apple (Fangli) | MBS | 1 | None | ToDo |  |  | “else if” lead to the consequence that UE cannot include both the MBS broadcast frequency info and service info in the same MII message. It’s not correct. | modified it as follow: 3> if SIB20 is provided by the PCell |  | 5.9.4.2 Initiation
A016 | Apple (Fangli) | MBS | 1 | None | ToDo |  |  | the sentence is not easy to understand, some explanation on this case needs to be added. （similar as A15） | modified it as follow: 4> if since the last time the UE transmitted the MBS Interest Indication, the UE connected to a PCell not broadcasting SIB20; or (i.e. SIB20 in current cell is provided in the middle of current RRC connection.) |  | 5.9.4.2 Initiation
O403 | OPPO-Shukun | MBS | 1 | None | ToDo |  |  | the wording is hard to understand. The text improvement is necessary. | e.g. 2> for at least one of these MBS sessions of the concerned frequency, SIB21 acquired from the PCell includes the concerned frequency one or more MBS FSAIs as indicated in the USD for this session; and |  | 5.9.4.3 MBS frequencies of interest determination
H634 | (Huawei) Guo Yinghao | GEN | 2 | Yes | ToDo |  | v27 | The current description is only for the use of need code for downlink messages. While need code is also used for the PC5 RRC message. | Add description for the use of need code and conditions for PC5 RRC message. |  | 6.1.2 Need codes and conditions for optional downlink fields
E124 | Rapporteur (Ericsson) | GEN, SL | 2 | R2-22xxxxx | ToDo |  |  | Avoid IMPORTS from PC5 | The IE BandCombinationParametersSidelinkNR-r16 is defined in PC5 module and cannot be used in RRC module unless imported. Rapp introduced this IMPORTS to make the ASN.1 pass syntax check. So far, all IEs used in RRC Module are defined in the RRC Module and no need to import. But e.g. PC5 Module imports several IEs from RRC module. This principle should preferably remain. It is a mess if there is no hierarchy between the modules. The alternative and preferred solution to avoid IMPORTS from PC5 is to use an OCTET STRING, if the BandCombinationListSL-NonRelayDiscovery/ BandCombinationListSL-RelayDiscovery really need to be included in UE capabilities. Related to E125. We will provide a tdoc on this. |  | – NR-RRC-Definitions
V601 | vivo (Xiang) | PosEnh | 1 | None | ToDo |  | v05 | Add the missing posSIBs in to align with R2-2204242. | posSibType5-1, posSibType6-1, posSibType6-2, posSibType6-3,..., posSibType1-9, posSibType1-10, posSibType2-24, posSibType2-25, posSibType6-4, posSibType6-5, posSibType6-6 | [Lenovo] No, the new posSIBs have been already included posSibType-r17 since they will be scheduled using the new SchedulingInfo2 IE. | – DedicatedSIBRequest
I005 | Intel (Sudeep) | URLLC | 2 | R2-22xxxx | ToDo |  | v045 | It doesn’t seem good to have no delta configuration of these fields when the message is used for NAS transfer. | Introduce delta signalling and a mechanism to release these fields. |  | – DLInformationTransfer
H700 | (Huawei) Cai Tao | URLLC | 1 | No | ToDo |  | [Description] Both “rxTxTimeDiff-gNB-r17” and “sib9Fallback-r17” will trigger one-time action of UE “calculating PDC value” and “read RTI from SIB9”. UE will not repeat the calculation action and will listen unicast RTI once it receive unicast RTI again, so there is no issue of “cannot release configuration”. |  | For both “rxTxTimeDiff-gNB-r17” and “sib9Fallback-r17”, change “Need R” to “Need N”. |  | – DLInformationTransfer
O500 | OPPO(Zhe Fu) | URLLC | 1 | None | ToDo |  |  | It is agreed in RAN2#117 that the network tells the UE whether to fall back to SIB9 via explicit signaling, at least in the RRC reconfiguration with sync and reconfiguration after re-establishment. The condition on the presence of IE sib9Fallback is missing. | Add one more sentence in this field description, i.e. The field may be present at least upon RRC reconfiguration with sync or reconfiguration after re-establishment. |  | – DLInformationTransfer
I006 | Intel (Sudeep) | SONMDT | 2 | None | ToDo |  | v045 | Area configuration is already provided by Rel-16 field. For the same trace reference, it is not clear why another identical area configuration field is needed. Also the two IEs AreaConfiguration-r16 and AreaConfiguration-v700 seems identical. | Delete areaConfiguration-v1700 |  | – LoggedMeasurementConfiguration
B001 | Lenovo (Hyung-Nam) | MBS | 2 | None | ToDo |  | v39 | MBSInterestIndication-r17-IEs is not extensible (late NCE container and NCE empty sequence is missing). | Add late NCE container and NCE empty sequence in MBSInterestIndication-r17-IEs. |  | – MBSInterestIndication
N043 | Nokia (Mani) | MBS | 1 | None | ToDo |  | v35 | Handling mbs-FreqList and mbs-ServiceList when both are optional | It is not clear whether the UE can signal the freqs of interest but not the services of interest or vice versa. Needs further discussion and clarification. |  | – MBSInterestIndication
N044 | Nokia (Mani) | MBS | 1 | None | ToDo |  | v35 | MBS prioritization of frequency or service needs clarification | Confusing whether this prioritization is a prioritization of service or prioritization of frequencies. First sentence says broadcast service is high priority than unicast or multicast while second sentence says it prioritizes all frequencies signalled in MII message. The second sentence also does not mention multicast services. Change the 2nd sentence as follows: The field is present (i.e. value true), if the UE prioritises reception of broadcast services, on frequencies indicated in mbs-FreqList, above reception of any of the unicast or MBS multicast services. Otherwise, the field is absent |  | – MBSInterestIndication
C005 | CATT (.) | MBS | 1 | None | ToDo |  |  | the MBS-Priority is not revalant to multicast.The MBS-Priority is only for the priority between broadcast and unicast, as specified in 5.9.5, and that is also the RAN2#115e meeting agreement. | “and MBS multicast” should be removed. |  | – MBSInterestIndication
I007 | Intel (Sudeep) | QOE | 1 | None | ToDo |  | v045 | Define an IE for this as with other messages | Define an IE for this as with other messages |  | – MeasurementReportAppLayer
H055 | Huawei (Jun) | QOE | 1 | None | ToDo |  | v31 | the field description for applicationLayerBufferLevel is incorrect, and it should be for applicationLayerBufferLevelList. | applicationLayerBufferLevelList The field indicates a list of application layer buffer levels, and each ApplicationLayerBufferLevel indicates the application layer buffer level in ms. Value 1 corresponds to 10ms, value 2 corresponds to 20 ms and so on. If the buffer level is larger than the maximum value of 30000 (5 minutes), the UE reports 30000. |  | – MeasurementReportAppLayer
H056 | Huawei (Dawid) | QOE | 1 | R2-22xxxxx | ToDo |  | v31 | The field description suggests at the moment that a UE will indicate applicationLayerSessionStatus each time a session starts or stops for the QoE configuration. However, what really matters for the network is whether there is any ongoing session. It should be clarified that the applicationLayerSessionStatus indicates whether there is any ongoing session for the related QoE configuration | Indicates that a QoE session in the application layer starts or stops. When set to started, indicates a start of a first QoE session for the related QoE configuration. When set to stopped, indicates that the last QoE sessions for the related QoE sessions has stopped (i.e. there are no more ongoing QoE sessions for this QoE configuration). |  | – MeasurementReportAppLayer
E027 | Ericsson (Cecilia) | QOE | 1 | None | ToDo |  |  | We normally use”application layer measurement” and not “QoE”. Also clearer to use the word “end”. | Change the wording to “Indicates when an application layer measurement session in the application layer starts or ends”. |  | – MeasurementReportAppLayer
H090 | Huawei (Dawid) | QOE | 1 | R2-22xxxxx | ToDo |  | v127 | In RRC specifications we refer to initial playout delay while in RAN3 specs (e.g. 38.423) the metric is called Playout Delay for Media Startup. In TS 26.247, Initial Playout Delay and Playout Delay for Media Start-up are two different metrics defined in section 10.2.5 and 10.2.9 accordingly. According to RAN3 agreement, it is the latter that should be specified for NR QoE: Playout delay for media startup is confirmed as a RAN visible QoE metric for DASH and VR service types | Change the name of the parameter to playoutDelay and clarify in the field description that it refers to parameter Playout Delay for Media Start-up as specified in TS 26.247, section 10.2.9. |  | – MeasurementReportAppLayer
H056 | Huawei (Jun) | QOE | 1 | None | ToDo |  | v31 | "the UE reports 30000ms" is not aligned with the ASN1 definition. | the UE reports 30000ms |  | – MeasurementReportAppLayer
N045 | Nokia (Mani) | MBS | 1 | None | ToDo |  | v35 | Missing need code and field description | Need code missing. Should be Need S. UE behaviour for missing pagingGroupList must be specified when a definition for the field is added. |  | – Paging
H082 | Huawei (Rama) | MUSIM | 1 | None | ToDo |  | v084 | Should be "paging cause" (two separate words, no italics). | See description. |  | – Paging
A906 | Apple (Zhibin) | SLrelay | 2 | None | ToDo |  |  | Fast reconfiguration for relay operation in Msg 4 | We have NO agreements on fast re-configuration of SL parameters in RRCRestablishment. Please note that only NCC is provided in legacy Uu RRCReestablishment message. Even if this is necessary, we need to understand whether “L2-remoteUE-config” is needed only for the case when remote UE send RRCReestablishRequest via a relay UE. We suggest to stick to RAN2 agreements to only include PCI and C-RNTI in this message | [vivo (Boubacar)]: We also understand that RRCRestablishment message is used to re-activate security with NCC configuration only. Any other configurations will be included only if the security re-activation after reception of RRCRestablishment message is successfully completed. Therefore, we propose to remove the whole RRCReestablishment-v1700-IEs within the RRCRestablishment message and the related configuration can be inclued in the first RRCReconfigration message after sucessful RRC restablishment. | – RRCReestablishment
H617 | (Huawei) Rui Wang | SLrelay | 1 | None | ToDo |  | v27 | Move the need code to absent case. | The field is mandatory present for L2 U2N Remote UE, need M; otherwise it is absent, need M. |  | – RRCReestablishment
O061 | OPPO (Qianxi) | SLrelay | 1 | None | ToDo |  | v22 | need code is not needed for mandatory field? | remove the need code |  | – RRCReestablishment
I008 | Intel (Sudeep) | SLrelay | 1 | None | ToDo |  | v045 | Use of conditions for setupRelease is problematic. Can you send the Release when the device stops functioning as a relay? | Suggest to make this Need M and add in the field description that the field is only applicable for L2 relay UE. Also for the next field – applicable only for L2 remote UE. |  | – RRCReconfiguration
E102 | Ericsson (Tony) | SLrelay | 1 | None | ToDo |  |  | “Cond” missing from here. Also, better to call the condition PagingRelay | The following change is proposed: dedicatedPagingDelivery-r17 OCTET STRING (CONTAINING Paging) OPTIONAL, -- Cond L2U2NRelay PagingRelay L2U2NRelayPagingRelay For L2 U2N Relay UE, the field is optionally present, Need N. Otherwise, it is absent.   |  | – RRCReconfiguration
I009 | Intel (Sudeep) | QOE | 2 | None | ToDo |  | v045 | No mechanism to release. | Suggest to use SetupRelease. |  | – RRCReconfiguration
H065 | Huawei (David) | DCenh | 1 | None | ToDo |  | v038 | This description is missing that the network does not configure CPC and CPA together. | Add " The network does not configure a UE with CPA and CPC". | Qualcomm v87: We agree. We suggest undeleting the sentence which was there in rel-16 and seems to be removed from rel-17: “…The network does not configure a UE with both conditional PCell change and conditional PSCell change simultaneously. The field is absent if any DAPS bearer is configured or …” | – RRCReconfiguration
Z005 | ZTE (Mengjie) | DCenh | 1 | xxx | ToDo |  |  | The field conditionalReconfiguration is used for conditional PSCell change or conditional PSCell addition, not both. | Change “and” to “or”. |  | – RRCReconfiguration
M113 | MediaTek (Nathan) | SLrelay | 1 | None | ToDo |  | v19 | Field description of dedicatedPagingDelivery should refer to the remote UE. | Change field description: “This field is used to transfer Paging message for the associated L2 U2N Remote UE to the L2 U2N Relay UE in RRC_CONNECTED.” |  | – RRCReconfiguration
Z661 | ZTE (Lin Chen) | SLrelay | 1 | None | ToDo |  | v59 | when the L2 U2N remote UE is in RRC_CONNECTED status, SIB6,SIB7,SIB8 should be delivered by this IE. | adding ‘ or the L2 U2N Remote UE in RRC_CONNECTED.’ |  | – RRCReconfiguration
H042 | Huawei (Yulong) | IABenh | 2 | None | ToDo |  | v31 | In NR-DC case, SN may also need to configure the additional IP address to the boundary node. | In this version of the specification, the RRC message can only include fields secondaryCellGroup, otherConfig, conditionalReconfiguration,measConfig, and bap-Config and iab-IP-AddressConfigurationList. |  | – RRCReconfiguration
Z006 | ZTE (Mengjie) | DCenh | 1 | xxx | ToDo |  |  | It is obvious that the scg-DeactivationPreferenceConfig is configured for the SCG. But it is not clear whether the IE can be configured in the SCG RRCReconfiguration message, or only in the MCG RRCReconfiguration message. (I guess the intention to add the description for SCG is to clarify that the listed IEs can be included in the SCG RRCReconfiguration message). | If it is clarified that the scg-DeactivationPreferenceConfig can be included in the SCG RRCReconfiguration message, update the field description as follows: When configured for the SCG, only fields drx-PreferenceConfig, maxBW-PreferenceConfig, maxBW-PreferenceConfigFR2-2, maxCC-PreferenceConfig, maxMIMO-LayerPreferenceConfig, maxMIMO-LayerPreferenceConfigFR2-2, minSchedulingOffsetPreferenceConfig, minSchedulingOffsetPreferenceConfigExt, btNameList, wlanNameList, sensorNameList, scg-DeactivationPreferenceConfig and obtainCommonLocation can be included in the SCG RRCReconfiguration message. If it is clarified that the scg-DeactivationPreferenceConfig can not be included in the SCG RRCReconfiguration message, also update the field description to avoid the ambiguity: When configured for the SCG, only fields drx-PreferenceConfig, maxBW-PreferenceConfig, maxBW-PreferenceConfigFR2-2, maxCC-PreferenceConfig, maxMIMO-LayerPreferenceConfig, maxMIMO-LayerPreferenceConfigFR2-2, minSchedulingOffsetPreferenceConfig, minSchedulingOffsetPreferenceConfigExt, btNameList, wlanNameList, sensorNameList and obtainCommonLocation can be included in the SCG RRCReconfiguration message. |  | – RRCReconfiguration
V053 | vivo (Wenjuan) | DCenh | 1 | None | ToDo |  | V05 | the current text means scg-State is absent in the RRC configuration contained in the CondRRCReconfig, which is the SN RRC reconfiguration message. However, it is not right. Actually, scg-State IE should be absent in the RRC configuration includes CondRRCReconfig, which is MN RRC reconfiguration message. | “The field is absent if CPA or CPC is configured for the UE, or if the RRCReconfiguration message is contained in contains CondRRCReconfig” |  | – RRCReconfiguration
Z152 | ZTE (LiuJing) | ULGAP | 1 | xxx | ToDo |  |  | “configures FR2 bands to UE” is a bit misleading, it can be FR2 serving cells or RRM measured FR2 target bands. | Suggest to change the sentence into “the network (MN or SN) which configured with FR2 serving cell(s) decides and configures the FR2 UL gap pattern.”. |  | – RRCReconfiguration
O078 | OPPO (Qianxi) | SLrelay | 1 | None | ToDo |  | v43 | to differentiate from L2RelayUE condition above, a naming which is more comprehensive is preferred, e.g., PagingViaL2RelayUE | Rename the condition to make it more comprehensive, e.g., PagingViaL2RelayUE |  | – RRCReconfiguration
Q901 | QC (Umesh) | SLrelay | 2 | None | ToDo |  |  | RAN2 agreement is to include only the C-RNTI in suspend config. Using sl-ServingCellInfo-r17 is not ok as serving cell info IE inlcudes both PCI and C-RNTI. | Replace sl-ServingCellInfo-r17 with sl-UEIdentityRemote-r17 RNTI-Value OPTIONAL, -- Cond L2RemoteUE Also update SuspendConfig field descriptions as sl-UEIdentityRemote Indicate the C-RNTI used in the PCell. |  | – RRCRelease
M124 | MediaTek (Nathan) | PosEnh | 2 | None | ToDo |  | v42 | No way to release srs-PosRRC-InactiveConfig | If this field is configured in SuspendConfig, it will then live forever unless one of the conditions for explicit release is met. Suggest making it a SetupRelease similar to sdt-Config. |  | – RRCRelease
I010 | Intel (Sudeep) | PosEnh | 2 | None | ToDo |  | v045 | No mechanism to release | Suggest to use SetupRelease |  | – RRCRelease
H509 | (Huawei) Shi Yulong | RedCap | 1 | None | ToDo |  | v13 | As indicated in the field description “The field is only included when the UE is configured with eDRX in RRC_IDLE”. We should capture this as Conditional Presence. | Change ”Need R” to “Cond RAN-Paging” Add Cond “RAN-Paging This field is optionally present, Need R, if the UE is configured with DILE eDRX, see TS 24.401 [23]; otherwise the field is not present.” Delete “The field is only included when the UE is configured with eDRX in RRC_IDLE, see TS 24.401 [23].” in the filed description. |  | – RRCRelease
H502 | (Huawei) Chen Jun | SLIC | 1 | None | ToDo |  | v13 | In section 6.2.2 (RRCRelease message), the slice info (i.e. freqPriorityListNRSlicing-r17) was introduced. RAN2#113b-e agreed that UE is only configured with either the existing dedicated priority configuration or the slice info in RRC Release. However, there is no such definition in ASN1. | It is proposed to add some clarifications in the field descriptions. For example: - for freqPriorityListEUTRA/freqPriorityListNR, it is configured only if freqPriorityListNRSlicing is not configured - for freqPriorityListNRSlicing, it is configured only if freqPriorityListEUTRA/freqPriorityListNR is not configured |  | – RRCRelease
H551 | (Huawei) Guo Yinghao | SDT | 1 | None | ToDo |  |  | Since the behaviour upon absence is described in the field description, it should be NEED S | change need R to need S |  | – RRCRelease
H552 | (Huawei) Guo Yinghao | SDT | 1 | None | ToDo |  |  | Within the BSR configuration, we only need those that are not part of the default configuration. For the three fields within BSR-config, periodicBSR-Timer, retxBSR-Timer are within the default config and logicalChannelSR-DelayTimer is within system information. So, it is already complete | Remove the sentence |  | – RRCRelease
Z350 | ZTE (EV) | SDT | 1 | xxx | ToDo |  |  | The FFSs above were left in by mistake and can be removed, these aspects are now clear in the spec. | Remove the two FFS comments |  | – RRCRelease
H553 | (Huawei) Guo Yinghao | SDT | 1 | None | ToDo |  |  | The initial BWP dedicated configuration is only stored in the UE context but not part of the INACTIVE SDT configuration. What configuration in the UE context can be reused has been clearly specified in the 5.3.13.3. |  |  | – RRCRelease
Z351 | ZTE (EV) | SDT | 2 | xxx | ToDo |  |  | This is a relative threshold and hence should have been db type not dbm! | Propose to change this as follows: RSRP-ChangeThresh-r16 ::= ENUMERATED {dB 2, dB4, dB6, dB8, dB10, dB14, dB18, dB22, dB26, dB30, dB34, spare5, spare4, spare3, spare2, spare1 } Field description needs to be added/updated accordingly too. |  | – RRCRelease
H554 | (Huawei) Guo Yinghao | SDT | 1 | None | ToDo |  |  | The need code is not aligned with the field description. |  |  | – RRCRelease
I011 | Intel (Sudeep) | SDT | 1 | None | ToDo |  | v045 | Seems this IE is the same as -r16 version. | reuse ConfiguredGrantConfigToAddModList-r16. |  | – RRCRelease
W001 | NEC (Wang Da) | SDT | 1 | None | ToDo |  |  | This IE is also the same as -r16 version, similar to the ToAddModList. | Reuse ConfiguredGrantConfigToReleaseList-r16. |  | – RRCRelease
H571 | (Huawei) Guo Yinghao | PosEnh | 1 | None | ToDo |  |  | both srs-TimeALignmentTimer and inactiveposSRS-RSRP-changeThresh should be need M, which means that they are mandatory present. The network should always configure these fields when SRS-PosRRC-InactiveConfig is configured. Check SDT CR. |  |  | – RRCRelease
H572 | (Huawei) Guo Yinghao | Multi | 2 | None | ToDo |  |  | In SDT, we have agreed that for cell pathloss reference derivation and the SSB consolidation, the fields in SIB2 can be reused. For Positioning SRS transmission in RRC_INACTIVE, we think the same can be adopted. |  |  | – RRCRelease
E062 | Ericsson (Ritesh) | PosEnh | 2 | None | ToDo |  |  | As described in the editor’s note align this ASN.1 with SDT | include SUL/UL and align with SDT CR |  | – RRCRelease
H555 | (Huawei) Guo Yinghao | SDT | 1 | None | ToDo |  |  | It is more appropriate to capture this as a condition. |  |  | – RRCRelease
V602 | vivo (Xiang) | PosEnh | 1 | None | ToDo |  | v05 | Removal the underline and revision of the field description for bwp. | BWP configuration for SRS for Positioning during the RRC_INACTIVE state. If the field is absent, the UE uses the corresponding parameters configured in initialUplinkBWP of the initial uplink BWP. | [Lenovo] This is an editorial issue, class 0. | – RRCRelease
C241 | CATT(Jianxiang) | PosEnh | 1 | None | ToDo |  |  | Field name is not correct. | inactivePosSRS-NrofSS-BlocksToAverage should be srs-NrofSS-BlocksToAverage. |  | – RRCRelease
H573 | (Huawei) Guo Yinghao | PosEnh | 1 | None | ToDo |  |  | can be removed since we have already reused the IE timeAlignmentTimer | remove the note |  | – RRCRelease
A907 | Apple (Zhibin) | SLrelay | 2 | None | ToDo |  |  | Update of C-RNTI conditional to RNAU procedure | “sl-ServingCellInfo” is not needed in suspendConfig in RRCRelease message except only for RNAU procedure. We suggest to say “The field is mandatory present for L2 U2N Remote UE in performing RNAU” and remove “need M” [OPPO] another alternative is to make this as optional, and keep the need code |  | – RRCRelease
I012 | Intel (Sudeep) | SLrelay | 2 | None | ToDo |  | v045 | Not clear to me how these can be configured during the Setup procedure and whether these can be done without security. | Suggest to remove them from setup message |  | – RRCResume
A908 | Apple (Zhibin) | SLrelay | 2 | None | ToDo |  |  | Fast reconfiguration for relay operation in RRCResume | Similar to A906, we have NO agreements on fast re-configuration of SL parameters in RRCRestablishment. Please note that only NCC is provided in legacy Uu RRCResume message The remote UE can get the configuraiton in an RRCReconfiguraiton instead. .. We suggest to stick to RAN2 agreements to only include PCI and C-RNTI in this message |  | – RRCResume
A101 | Apple (Naveen) | DCenh | 1 | None | ToDo |  |  | Clarificaion on UE behaviour with SCG at RRC resume | Actions describe the UE restoration of the stored config. Here the field description states about UE considering the SCG deactivation state, but this is only valid if the UE has stored the SCG config. Need to add this description, to also align with the other resume actions by the UE. Propose the change to : Indicates that the SCG is in deactivated, if the UE restores the SCG configuration. |  | – RRCResume
O062 | OPPO (Qianxi) | SLrelay | 1 | None | ToDo |  | v22 | assume we do not need a need-code for mandatory field? | remove the need-code here. |  | – RRCResume
M116 | MediaTek (Nathan) | SLrelay | 2 | None | ToDo |  |  | SetupRelease on relay configurations seems not needed. | The conditions on the remote UE fields (Cond L2RemoteUE) are clear that these fields are mandatory when the connection is being set up for the remote UE. These fields are never needed (and the configurations, if they exist, should be removed) when the UE is not a remote UE. The delta signalling enabled by SetupRelease is never usable here, so it seems sufficient to have the fields be Need R without a SetupRelease. |  | – RRCSetup
O063 | OPPO (Qianxi) | SLrelay | 1 | None | ToDo |  | v22 | assume we do not need a need-code for mandatory field? | remove the need-code here. |  | – RRCSetup
V167 | vivo-Chenli | GEN | 2 | None | ToDo |  |  | Spare bit in RRCSetupRequest | The spare bit in RRCSetupRequest was reserved for future use. The current specification doesn’t specify the value for this spare bit, i.e. UE could set either 0 or 1 for this bit. In case we want to use this spare bit in future, but the gNB cannot be aware the Release of the UE during RRC set up. So the gNB has no idea whether needs to decode this bit. While in Rel-17 RedCap, this spare bit is also reserved, but there is still no default value definition for this bit. Considering there is early identification in RedCap, i.e. NW could identify the UE type during RRC setup, which is mandatory for RedCap UEs, in this case, a default value (e.g. value 0) for this spare bit could be set for RedCap UEs, while the other value (e.g. value 1) could be used in future for other UEs. Thus, the proposed change is to set a default value for RedCap UEs. Details could be found in the contribution R2-22xxxx. | Rapp: From 38331 8.4: “A transmitter compliant with this version of the specification shall set spare bits to zero.“. Rapporteur understands there is nothing needed in Rel-17 | – RRCSetupRequest
H075 | Huawei (Tingting) | SONMDT | 1 | None | ToDo |  | v084 | In current TS 38.331, “PSCell change” is used instead of “SN change”. As below, for the IE failedPSCellId, it is using “PSCell change”. | the last SNPSCell change |  | – SCGFailureInformation
Z420 | ZTE(Zhihong) | SONMDT | 1 | None | ToDo |  |  | Also applies to PSCell addition | Add “or PSCell addition” at the end of the sentence. |  | – SCGFailureInformation
B100 | Lenovo Prateek | GEN | 1 | None | ToDo |  | v04 | There’s no good reason to add this IE in SIB1 as this will affect system performance as the overhead in SIB1 is related to the range in which SIB1 must be broadcasted. This can be added in SIB12 which is SL specific and though futher optimizations are possible to bring down the overhead for broadcasting these Timers, such optimizations should be discussed in the related WI. | The IE “UE-TimersAndConstants-RemoteUE-r17” should be moved from SIB1 to SIB12. |  | – SIB1
H527 | (Huawei) Dawid Koziol | RICS | 1 | None | ToDo |  |  | Need Code is needed for each feature. If the parent field is present while a certain field is absent, it means that the network no longer supports a certain feature anymore and the UE should release the priority. |  |  | – SIB1
C151 | CATT (Haocheng) | RICS | 1 | None | ToDo |  |  | The naming for field can be kept consistent. | Rename “redCapPriority-r17” to “redcap-Priority-r17” and rename “slicingPriority-r17” to “slicing-Priority-r17. |  | – SIB1
I013 | Intel (Sudeep) | RICS | 2 | None | ToDo |  | v045 | Better to not use extension marker here and define a new field for future features. | Remove extension marker |  | – SIB1
N016 | Nokia(Tero) | RedCap | 2 | Maybe | ToDo |  |  | Why is this Need S, and wouldn't it make sense to add this to the previous IE? Meaning, if not present RedCap UE considers the cell barred, but if cell broadcasts RedCap information, this is always present, indicating what the cell wants. That also saves one bit as this field would only use 1 bit instead of 2 bits. | Move the field inside cellBarredRedCap-r17 and remove optional.ity bit. In general, SIB1 overhead needs to be optimized where possible - we may provide Tdoc on this. |  | – SIB1
H556 | (Huawei) Dawid Koziol | SDT | 1 | None | ToDo |  |  | As per the field description, the NEED code here should be “S” |  |  | – SIB1
I511 | Intel (Marta) | SDT | 1 | R2-2xxx | ToDo |  |  | During RAN2#117e discussion, companies seemed divided between the following options 1.a) and 1.b): Option 1) T319a is not re-started during a given SDT session Option 1.a) T319a is defined with large max. range (e.g. 6 or 10 sec) Option 1.b) T319a is defined with short max. range (e.g. 1 or 2 or even 3 sec) Option 2) T319a is re-started with every reception and (re)transmission within a given SDT session where T319a is defined with a short max. range (e.g. 1 or 2sec) Companies that preferred option 1.a) wanted to give enough time for UE to get DL responses into account, while those that preferred option 1.b) had the concern on the potential negative impact to UE’s power consumption (as C-DRX is not supported) and UE’s performance (as measurements/HO is not supported). So maybe Option 2) might be the middle ground not to restrict the length of the SDT session while not keeping the UE monitoring PDCCH for very long time unnecessarily. We understand that there is no time to re-discuss all of this now via short email discussion. We wonder whether we could reuse same range as legacy T319 (up to 2sec) with additional spare values and next meeting, we continue the discussion on whether larger values are allowed/defined, or 2) the operation of the timer is revisited e.g. as explained in above option 2). | We bring a TDoc in May meeting to discuss whether to remove 4sec value (and set it as another spare value) and enable a different handling for T319a (i.e. option 2) might be preferable vs having larger timer values allowed (as explained in option 1.a). |  | – SIB1
I014 | Intel (Sudeep) | SDT | 2 | None | ToDo |  | v045 | Better to use a new field for future extension rather than extension marker here | Remove extension marker. |  | – SIB1
Q312 | QC (Umesh) | RICS | 1 | None | ToDo |  |  | It may not be entirely clear what feature each entry in the field corresponds to, especially 'ce-Priority-r17' while for others the field name may be self-explanatory. The current text "such as RedCap, Slicing, etc" is not sufficient. MAC specification relies on RRC to define the applicable feature for preamble selection. | Explain in the field description that they corresponds to RedCap, Slicing, Coverage Enhancement and Small Data Transmission respectively. |  | – SIB1
Z676 | (ZTE) WeiQiang Du/Wei Luo | SL | 1 | Yes | ToDo |  | v59 | This IE only carries SL DRX configuration, and content is totally different with SL-TxResourceReq-r16, it may bring confusion if using the same name. | Change the name of ‘sl-TxResourceReqList-v1700’ to ‘sl-TxDRX-ReportList-v1700’, that is: sl-TxDRX-ReportList-v1700 sl-TxDRX-ReportList-v1700 OPTIONAL, |  | – SidelinkUEInformationNR
Z684 | (ZTE) WeiQiang Du/Wei Luo | SL, SLrelay | 1 | Yes | ToDo |  | v77 |  | Adding following note in 38.331 ASN.1: Note: When configuring sl-TxResourceReqList-r16, sl-TxResourceReqListDisc-r17, sl-TxResourceReqListCommRelay-r17, gNB configures at most maxNrofSL-Dest-r16 destinations in total (i.e. as included in the three fields together).If multiple such lists are reported, the destination index is indexed sequentially across all the lists in the same order. |  | – SidelinkUEInformationNR
H661 | (Huawei) Tao Cai/Li Zhao | SL | 1 | None | ToDo |  |  | The IE ” SL-DRX-ConfigUC-SemiStatic-r17” is used for RX UE reporting to its gNB and include only onduration, cycle and StartOffset, while type “SL-PreferredDRXConfig-r17” shall be used here instead, to report the indicated assistance information from RX UE and can include onduration, cycle, StartOffset and (FFS) inactivity timer. | SL-DRX-ConfigUC-SemiStatic-r17SL-PreferredDRXConfig-r17 |  | – SidelinkUEInformationNR
I015 | Intel (Sudeep) | SL | 2 | None | ToDo |  | v045 | With only one field, and the parent field being optinal already, there is no need for this to be optional. | Remove optional. |  | – SidelinkUEInformationNR
Q906 | QC (Umesh) | SL | 2 | None | ToDo |  |  | sl-CastType missing | Add field sl-CastType-r17 ENUMERATED {broadcast, groupcast, spare1} OPTIONAL, |  | – SidelinkUEInformationNR
H663 | (Huawei) Tao Cai/Li Zhao | SL | 1 | Yes | ToDo |  |  | RX UE capable of NR sidelink communication that is in RRC_CONNECTED may initiate the procedure to report the Destination Layer-2 ID and QoS profile associated with its interested services that sidelink DRX is applied, for NR sidelink groupcast or broadcast communication. The DST L2 ID is missing here. | SL-RxDRX-Report-v17xy ::= SEQUENCE { sl-DestinationIndex-r17 SL-DestinationIndex-r16, sl-DRX-ConfigFromTx-r17 SL-DRX-ConfigUC-SemiStatic-r17 OPTIONAL, sl-RxInterestedQoS-InfoList-r17 SEQUENCE (SIZE (1..maxNrofSL-QFIsPerDest-r16)) OF SL-QoS-Info-r16 OPTIONAL, nonCriticalExtension SEQUENCE{} } |  | – SidelinkUEInformationNR
Z679 | (ZTE) WeiQiang Du/Wei Luo | SL | 1 | Yes | ToDo |  | v59 | Missing Destination Identity for each report SL DRX message. | Add the following content in this IE: sl-DestinationIdentity-r17 SL-DestinationIdentity-r16, | [Qualcomm v87] Agree, but we think field should be OPTIONAL. | – SidelinkUEInformationNR
X202 | Xiaomi (Xing) | SL | 2 | None | ToDo |  | V | UE is unable to provide the RXInterestedQoS info if UE is only interested in reception while not in transmission, since UE would not report the destination in sl-TxResourceReq-r16. | Introduce sperate list to report RX interested QoS info, which includes the destination in which UE is only interested in reception. |  | – SidelinkUEInformationNR
H675 | (Huawei) Tao Cai/Rui Wang | Multi | 2 | Yes | ToDo |  |  | SL DRX could be applied for SL Relay related communication. When TX UE reports to its gNB with SUI, the applied SL DRX parameters shall be reported as well. | SL-TxResourceReqListCommRelay-r17 ::= SEQUENCE (SIZE (1..maxNrofSL-Dest-r16)) OF SL-TxResourceReqCommRelay-r17SL-TxResourceReqCommRelayInfo-r17 TxResourceReqCommRelayInfo-r17 ::= SEQUENCE { sl-RelayDRXConfig-r17 SL-DRX-ConfigUC-SemiStatic-r17 OPTIONAL, sl-TxResourceReqCommRelay-r17 SL-TxResourceReqCommRelay-r17 } Besides, shall add FD for “sl-RelayDRXConfig-r17” within the new type “TxResourceReqCommRelayInfo-r17”as “Indicates the applied sidelink DRX configuration for the relay related communication.” |  | – SidelinkUEInformationNR
X203 | Xiaomi (Xing) | SLrelay | 2 | None | ToDo |  |  | This IE is not needed, since the SL-TxResourceReqList-r16 can be reused to request transmission resource for L3 relay destination. This IE may result in duplicated report in SL-TxResourceReqList-r16 and SL-TxResourceReqListCommRelay-r17 if there is both relay and non-relay service ongoing between L3 remote and relay UE. | Remove this IE. |  | – SidelinkUEInformationNR
H666 | (Huawei) Tao Cai/Li Zhao | SL | 1 | Yes | ToDo |  |  | The field description for Rel-16 “sl-TxResourceReqList-r16” is missing, also additional field description for Rel-17 “sl-TxResourceReqList-v17xy” should be added. | sl-TxResourceReqList List of parameters to request the transmission resources for NR sidelink communication for the associated destination. If sl-TxResourceReqList-v17xy is present, it shall contain the same number of entries, listed in the same order as in sl-TxResourceReqList (without suffix). |  | – SidelinkUEInformationNR
X204 | Xiaomi (Xing) | SL | 1 | None | ToDo |  | V | Need to make it clear the TX UE’s destination ID of the received DRX is derived from the entry of the sl-TxResourceReqList-r16 in the same postion. | Add the following description in the field description, Sl-RxDRX-ReportList has the same length as sl-TxResourceReqList-r16. The TX UE’s destination of the received sidelink DRX is derived from the entry of the sl-TxResourceReqList-r16 in the same postion. |  | – SidelinkUEInformationNR
H665 | (Huawei) Tao Cai/Li Zhao | SL | 1 | None | ToDo |  |  | The description is not accurate. Reported dRX configuration is for unicast and Destination Layer-2 ID and QoS profile is reported for groupcast or broadcast. | Indicates the reported DRX configuration received from peer UE to the network for NR sidelink unicast communication, and or the reported Destination Layer-2 ID and QoS profile for which service UE is interested to the network for NR sidelink unicastgroupcast or broadcast communication. |  | – SidelinkUEInformationNR
Z680 | (ZTE) WeiQiang Du/Wei Luo | SL | 1 | Yes | ToDo |  | v59 | The description shall be allied with the procedure in the clause 5.8.3.3 | Change the field description as below: accepted sidelink DRX configuration of the associated destination that is |  | – SidelinkUEInformationNR
Z681 | (ZTE) WeiQiang Du/Wei Luo | SL | 1 | Yes | ToDo |  | v59 | The description shall be allied with the procedure in the clause 5.8.3.3 | Change the field description as below: the QoS profile of its interested service for the associated destination for NR sidelink groupcast or broadcast communication that sidelink DRX is applied. |  | – SidelinkUEInformationNR
O064 | OPPO (Qianxi) | SL | 2 | None | ToDo |  | v22 | in order for correction association between the -r16 entry and -v17xy entry, the two lists have to be in same order and number. Suggest to clarify it in the field description | suggest to clarify in the field description that the list of -r16 and of -v17xy should be of same order and same length. |  | – SidelinkUEInformationNR
V404 | vivo(Jing) | SL | 1 | None | ToDo |  | v37 | sidelink RX UE reports QoS profile only for service to which DRX is applied. | In RAN2 agreements, RX UE only indicates the QoS profile for which UE reports its interested service to which upper layers indicate SL DRX is applied to the network. |  | – SidelinkUEInformationNR
Z662 | ZTE (Lin Chen) | SLrelay | 1 | None | ToDo |  | v59 | The destination L2 ID for non relay discovery should also be included. | Add the non relay discovery UE. |  | – SidelinkUEInformationNR
I017 | Intel (Sudeep) | 71GHz | 2 | None | ToDo |  | v045 | The procedural text implies that UE has to include both sub-fields. IF so, these sub-fields can be made mandatory. Else the procedural text has to be updated. | Make these sub-fields mandatory. Or update procedural text to allow UE to include just one of these two. |  | – UEAssistanceInformation
E130 | Ericsson (Stefan Wager) | DCenh | 2 | R2-22xxxxx | ToDo |  |  | Cause values for UAI indicating preference for SCG deactivation | In RAN2#117 meeting there was an FFS whether cause values are needed, to let the UE indicate the reason for the SCG deactivation preference. |  | – UEAssistanceInformation
C036 | CATT (Erlin Zeng) | DCenh | 2 | None | ToDo |  |  | It should be “scgDeactivationNotPreferred” as in procedure description 5.7.4.3 instead of “noPreferrence”. The name in ASN.1 should be aligned with the name in procedure description in 5.7.4.3. | scg-DeactivationPreference ENUMERATED { scgDeactivationPreferred, noPreferrence scgDeactivationNotPreferred } OPTIONAL, |  | – UEAssistanceInformation
Z298 | ZTE (Wenting) | MUSIM | 1 | xxx | ToDo |  |  | The musim-Starting-SFN-AndSubframe-r17 is for aperiodic gap while the musim-GapRepetitionAndOffset-r17 is for the periodic gap, thus a choice structure can be used | Use a choice structure | If this was ageed, the MUSIM-GapInfo-r17 can take the similar way | – UEAssistanceInformation
I018 | Intel (Sudeep) | MUSIM | 2 | None | ToDo |  | v045 | Making this optional will allow easier extension in the future. Otherwise, we will have to signal both and ignore this one. | Make optional |  | – UEAssistanceInformation
Z151 | ZTE (LiuJing) | ULGAP | 2 | xxx | ToDo |  |  | Based on the gap patterns defined by RAN4, we think it is not necessary to report multiple gap patterns. In addition, from network perspective, it is unclear about UE’s expectation if multiple patterns are reported. If the UE can accept gap pattern #0 and #1, the UE can indicate preference for pattern #1 only. It is up to network to decide whether to configure pattern #0 instead. And if the UE can only accept #0(with smaller periodicity), the UE can indicate preference for pattern#0 only, there is no need to include other patterns. So instead of a bitmap, we prefer UE to indicate its preference for a given gap pattern. UGL [ms] UGRP [ms]  UL MGP #0 1.0 20  UL MGP #1 1.0 40  UL MGP #2 0.5 160  UL MGP #3 0.125 when SCS of active UL BWP =120kHz 0.25 when SCS of active UL BWP =60kHz 5   | Change “BIT STRING (SIZE (4))” into “INTEGER (0..3)”. |  | – UEAssistanceInformation
C182 | CATT (Pierre) | ePowSav | 1 | None | ToDo |  | v06 | Clarification of bfd-MeasRelaxationState bit value when the cell is not configured for the UE. | Add the sentence: “If a serving cell is not configured to the UE, the corresponding bit is set to 0.” |  | – UEAssistanceInformation
V132 | vivo-Chenli | ePowSav | 1 | None | ToDo |  | v115 | BFD measurement relaxation reporting is not accuracy enough | The intention for this reporting on BFD measurement relaxation is to inform network that the UE’s relaxation status. Thus, the ongoing status could be more accuracy to reflect the UE’s relaxation status. The proposed change is: bfd-MeasRelaxationState Indicates the relaxation state of BFD measurements. Each bit corresponds to a serving cell of the cell group. A serving cell is mapped to the (servCellIndex+1)-th bit, starting from MSB. A bit that is set to 1 indicates that the UE is performings BFD measurements relaxation on the serving cell mapped on the bit. A bit that is set to 0 indicates that the UE is does not performing BFD measurements relaxation on the serving cell mapped on the bit. |  | – UEAssistanceInformation
Z299 | ZTE (Wenting) | MUSIM | 1 | xxx | ToDo |  |  | Redundant description | delete “This field is only used for periodic gaps.” or add “This field is only used for aperiodic gaps to the “musim-PrefStarting-SFN-AndSubframex” |  | – UEAssistanceInformation
Z450 | ZTE(EV) | NR_ext_to_ 71GHz-Core | 1 | None | ToDo |  |  | For overheating assistance, reducedMaxBW-FR2-2 for (NG)EN-DC should also be considered similar to FR2-1. | Firstly, the filed description of reducedMaxBW-FR2-2 for (NG)EN-DC should be added similar to FR2-1. Secondly, in section 5.7.4.3a, the contents of OverheatingAssistance in FR2-2 should also be set for SCG. reducedMaxBW-FR2-2 Indicates the ’UE's preference on reduced configuration corresponding to the maximum aggregated bandwidth across all downlink carrier(s) and across all uplink carrier(s) of FR2-2, to address overheating or power saving. This field is allowed to be reported only when UE is configured with serving cell(s) operating on FR2-2. The aggregated bandwidth across all downlink carrier(s) of FR2-2 is the sum of bandwidth of active downlink BWP(s) across all activated downlink carrier(s) of FR2-2. The aggregated bandwidth across all uplink carrier(s) of FR2-2 is the sum of bandwidth of active uplink BWP(s) across all activated uplink carrier(s) of FR2-2. If the field is absent from the MaxBW-PreferenceFR2-2 IE or the OverheatingAssistance IE, it is interpreted as the UE having no preference on the maximum aggregated bandwidth of FR2-2. When indicated to address overheating, this maximum aggregated bandwidth includes carrier(s) of FR2-2 of both the NR MCG and the NR SCG. This maximum aggregated bandwidth only includes carriers of FR2-2 of the SCG in (NG)EN-DC.   |  | – UEAssistanceInformation
V133 | vivo-Chenli | ePowSav | 1 | None | ToDo |  | v115 | RLM measurement relaxation reporting is not accuracy enough | Similar as V132, the intention for this reporting on RLM measurement relaxation is to inform network that the UE’s relaxation status. Thus, the ongoing status could be more accuracy to reflect the UE’s relaxation status. The proposed change is: Indicates the relaxation state of RLM measurements. Value true indicates that the UE is performings relaxation of RLM measurements, and value false indicates that the UE is does not performing relaxation of RLM measurements. |  | – UEAssistanceInformation
Z353 | ZTE (EV) | SDT | 1 | xxx | ToDo |  |  | The highlighted part must be data and/or signaling | Add “and/or signaling” after data |  | – UEAssistanceInformation
Z422 | ZTE(Zhihong) | SONMDT | 2 | None | ToDo |  |  | msgA-SubcarrierSpacing and msgA-SCS-From-prach-ConfigurationIndex are both used to define the SCS. These can hence be combined. | Merge the two IEs and include all possible SCS values |  | – UEInformationResponse
S713 | Samsung (Sangbum) | SONMDT | 2 | TBD | ToDo |  |  | change onDemandSISuccess-r17 BOOLEAN to onDemandSI-Fail-r17 ENUMERATE {true} | Typically, RA Report is used to consider successfully completed RA. One exceptional case is SI request failure. Thus, it is not needed to always set the field for SI request. Also, with the purpose to save bit consumption, update onDemandSISuccess-r17 BOOLEAN onDemandSI-Fail-r17 ENUMERATE {true} |  | – UEInformationResponse
S714 | Samsung (Sangbum) | SONMDT | 2 | None | ToDo |  |  | change to ENUMERATE {true} for less bit consumption | Need not have BOOLEAN. Update fallbackToFourStepRA-r17 BOOLEANENUMERATE {true} |  | – UEInformationResponse
H588 | Dawid Koziol | SONMDT / GEN | 2 | None | ToDo |  |  | SIBs added as part of Rel-17 are missing here. | Add the missing SIBs (assuming they can all be requested on-demand): SIB-Type-r17 ::= ENUMERATED {sibType2, sibType3, sibType4, sibType5, sibType9, sibType10-v1610, sibType11-v1610, sibType12-v1610,sibType13-v1610, sibType14-v1610, sibType15-v1700, sibType16-v1700, sibType17-v1700, sibType18-v1700, sibType19-v1700, sibType20-v1700, sibType21-v1700, spare15, spare14, spare13, spare12, spare11, spare10, spare9, spare8, spare7, spare6, spare5, spare4, spare3, spare2, spare1} |  | – UEInformationResponse
I016 | Intel (Sudeep) | MULTI | 1 | None | ToDo |  | v045 | This is used in multiple places. Define an IE for this. | Define an IE for this and re-use in all places where this is used. |  | – UEInformationResponse
S703 | Samsung (Sangbum) | SONMDT | 2 | None | ToDo |  |  | overlapped terminology in ChoCandidate-r17 of ChoCandidateCellList and choCandidate-r17 of MeasResultNR | Change terminology in one of either, in order to avoid confusion. |  | – UEInformationResponse
E114 | Ericsson (Ali) | SONMDT | 1 | None | ToDo |  |  | the description says for successful random access procedures, while ra-report can be logged upon unsuccessful completion of a propcedure for on-deman system information. | The following correction can be done to cover also unsuccessful cases This field is used to provide the list of RA reports that is stored by the UE for the past upto maxRAReport-r16 number of successful random access procedures or unsuccessful completion of a procedure for request of on-demand system information. |  | – UEInformationResponse
E115 | Ericsson (Ali) | SONMDT | 1 | None | ToDo |  |  | field descriptions for SuccessHO-Report, ConnEstFailReport and ConnEstFailReportList are missing in UEInformationResponse-IEs field descriptions | add the following field description to the UEInformationResponse-IEs field descriptions successHO-Report This field is used to provide the successful handover report if triggered based on the successful handover configuration.  connEstFailReport This field is used to provide connection establishment or connection resume failure information.  connEstFailReportList This field is used to provide the list of connEstFailReport that are stored by the UE for the past upto maxCEFReport-r17.   |  | – UEInformationResponse
C302 | CATT（Shijie) | SONMDT | 1 | None | ToDo |  |  | The contention can be detected when RA attempt is 2-step RA even if there is no fallbackRAR is received. | contentionDetected This field is used to indicate that contention was detected for the transmitted preamble in the given random access attempt or not. This field is not included when the UE performs random access attempt is using contention free random-access resources or when the raPurpose is set to requestForOtherSI or when the RA attempt is a 2-step RA attempt and fallback to 4-step RA did not occur (i.e. fallbackToFourStepRA is not included or is set to false). |  | – UEInformationResponse
E116 | Ericsson (Marco) | SONMDT | 1 | None | ToDo |  |  | Associated to the RIL E078, it has to be clarified that the msgA-SCS-From-prach-ConfigurationIndex is used when the msgA-SubcarrierSpacing is absent as long as the RA occurs in a 2-step only UL BWP | Following changes in yellow: This field is set by the UE with the corresponding SCS as derived from the msgA-PRACH-ConfigurationIndex in RACH-ConfigGenericTwoStepRA when the msgA-SubcarrierSpacing is absent and when only 2-step random-access resources are available in the UL BWP used in the random-access procedure; otherwise, this field is absent. |  | – UEInformationResponse
Z421 | ZTE(Zhohong) | SONMDT | 2 | None | ToDo |  |  | Since msgA-PUSCH-PayloadSize only contains 3 bits while BSR in table table 6.1.3.1-1 contains 5 bits, it needs further discussion to include left or right most significant bit. In our understanding left most 3 bits are more useful but there is no conclusion. Also since information is to indicate the UE buffer size when RACH initiated which is also useful for 4step RACH for dedicate resource configuration not just 2step, we would like to extended to also 4step and update the filed terminology. |  |  | – UEInformationResponse
C303 | CATT（Shijie) | SONMDT | 1 | None | ToDo |  |  | This information is configured per RA procedure, the term “2-step CBRA attempt” used here is confusion. msgA-RO-FrequencyStart This field indicates the lowest resource block of the 2-step contention based random-access resources for 2-step CBRA attempts in the random-access procedure. The indication has the form of the offset of the lowest PRACH transmissions occasion with respect to PRB 0 in the frequency domain.   |  |  | – UEInformationResponse
C304 | CATT（Shijie) | SONMDT | 1 | None | ToDo |  |  | This information is configured per RA procedure, the term “2-step CBRA attempt” used here is confusion. | msgA-RO-FrequencyStartCFRA This field indicates the lowest resource block of the 2-step contention free random-access resources for the 2-step CFRA attempts in the random-access procedure. The indication has the form of the offset of the lowest PRACH transmissions occasion with respect to PRB 0 in the frequency domain.   |  | – UEInformationResponse
C305 | CATT（Shijie) | SONMDT | 1 | None | ToDo |  |  | When the msgA-SubcarrierSpacing is absent, the UE derives the SCS from the msgA-PRACH-ConfigurationIndex in RACH-ConfigGenericTwoStepRA according to the tables Table 6.3.3.1-1, Table 6.3.3.1-2, Table 6.3.3.2-2 and Table 6.3.3.2-3 in TS 38.211. Therefore, the reference mapping relationship of preamble index and SCS should be quoted. | msgA-SCS-From-prach-ConfigurationIndex This field is set by the UE with the corresponding SCS as derived from the msgA-PRACH-ConfigurationIndex in RACH-ConfigGenericTwoStepRA (see tables Table 6.3.3.1-1, Table 6.3.3.1-2, Table 6.3.3.2-2 and Table 6.3.3.2-3, TS 38.211 [16]) when the msgA-SubcarrierSpacing is absent; otherwise, this field is absent.   |  | – UEInformationResponse
C320 | CATT（Shijie) | SONMDT | 1 | None | ToDo |  |  | The SgNB RACH report function is agreed to be introduced in release 17, but since the SgNB RACH report can totally reuse the legacy MgNB RACH report procedure and the parameters reporting, and no additional capability is required, nothing is reflected in specifications for the SgNB RACH report function which has been introduced in release17. Therefore in TS38.331, we need to correctly reflect this enhanced function. So it is suggest adding detailed clarification in the field description of raPurpose to indicate which RA types can be used and recorded as SgNB RACH report. | Add the sentence below in the end of the field description of raPurpose: The UE is allowed to record the SgNB RACH information when the raPurpose is set to beamFailureRecovery, reconfigurationWithSync, ulUnSynchronized, schedulingRequestFailure and noPUCCHResourceAvailable. |  | – UEInformationResponse
C315 | CATT（Shijie) | SONMDT | 1 | None | ToDo |  |  | “measResultListNR-r17” only is included in SHR report. | This field refers to the last measurement results taken in the neighboring NR Cells, when the radio link failure or handover failure happened or successful handover happened. If configuration of the conditional handover is available in VarConditionalReconfig when the radio link failure happened, or if the the last executed RRCReconfiguration message including reconfigurationWithSync was concerning a conditional handover when the handover failure or the successful handover happened, the UE uses measResultListNR-r17, otherwise it uses measResultListNR-r16. |  | – UEInformationResponse
S707 | Samsung (Sangbum) | SONMDT | 1 | None | ToDo |  |  | Update the field description of rlf-Cause | In legacy, upon HOF, rlf-cause is ignored, i.e. set to any value. However, since the rlf-cause is reused to indicate source radio link failure during DAPS HO according to clause 5.3.10.5, the field description of rlf-cause should be updated, in order to avoid confusion, e.g. rlf-Cause This field is used to indicate the cause of the last radio link failure that was detected. In case of handover failure information reporting (i.e., the connectionFailureType is set to 'hof'), the UE is allowed to set this field to any value. This field is used to indicate source radio link failure when DAPS HO has been configured. |  | – UEInformationResponse
C316 | CATT（Shijie) | SONMDT | 1 | None | ToDo |  |  | It needs to be clarified here that for DAPS handover, this field timeConnFailure records the time elapsed since DAPS HO execution to DAPS HOF or to RLF in source cell after fallback, which can distinguish between timeConnFailure and timeConnSourceDAPS-Failure. Otherwise, there will be some ambiguity in the procedure text. | This field is used to indicate the time elapsed since the last HO execution until connection failure. For DAPS HO, the field is used to indicate the time elapsed since DAPS HO execution until DAPS HOF or RLF at source cell after fallback. Actual value = field value * 100ms. The maximum value 1023 means 102.3s or longer. |  | – UEInformationResponse
E117 | Ericsson (Marco) | SONMDT | 1 | None | ToDo |  |  | The following field descriptions are missing under the “SuccessHO-Report field descriptions”: sourcePCellId sourceCellMeas targetPCellId targetCellMeas | Include the above field descriptions here. |  | – UEInformationResponse
Z424 | ZTE(Zhihong) | SONMDT | 1 | None | ToDo |  |  | This is successful HO report, thus the part ‘prior to a DAPS handover failure’is not needed in filed description | delete ‘ prior to a DAPS handover failure.’ |  | – UEInformationResponse
N091 | Nokia (Gosia Tomala) | NR_ENDC_SON_MDT_enh-Core | 1 | None | ToDo |  | v72 | Computing upInterruptionTimeAtHO over bearers | The time is counted value over DAPS bearers. Should it clarify whether max or avarage? |  | – UEInformationResponse
H574 | (Huawei) Guo Yinghao | PosEnh | 2 | None | ToDo |  |  | On SRS TEG reporting in LPP and RRC, the RAN1 LS R1-2202847 (see attachment) may be taken into account, where the SRS frequency information could be serving cell ID in RRC and ARFCN in LPP. |  |  | – UEPositioningAssistanceInfo
E065 | Ericsson (Ritesh) | PosEnh | 2 | None | ToDo |  |  | For TEG association reporting on resource set level as per RAN1 agreement is not explicitly mentioned. As SRS resource is global; only SRS Resource is sufficient. | Remove reseourceSet level association for TEG (UETxTEG) reporting |  | – UEPositioningAssistanceInfo
H575 | (Huawei) Guo Yinghao | PosEnh | 2 | None | ToDo |  |  | We can directly reuse the legacy SRS-PosResourceId-r16 for indicating SRS reousrce within resource set | Change the type to SRS-PosResourceId-r16 also remove the definition of AssociatedSRS-PosResourceId |  | – UEPositioningAssistanceInfo
E066 | Ericsson (Ritesh) | PosEnh | 2 | None | ToDo |  |  | As per RAN1 LS; UETxTEG reporting based upon Event Driven Reporting or indication of noChange, DeltaChange are not included. Hence, this is not needed. Besides RAN2 has also not agreed to use these. | Remove editor’s note. |  | – UEPositioningAssistanceInfo
H576 | (Huawei) Guo Yinghao | PosEnh | 1 | None | ToDo |  |  | should clarify that the SRS resource is within the SRS resource set indicated by associatedSRS-PosResourceSetID | should be description for the field assocaitedSRS-PosRerouceID. Change field description to “List of IDs of SRS Positioning Resources (SRS-PosResource) within the SRS resource set indicated by AssociatedSRS-PosResourceSetID which is associted to a specific UE Tx TEG” |  | – UEPositioningAssistanceInfo
Z629 | ZTE (Ying) | IABenh | 1 | None | ToDo |  | v59 | As described in the DLInformationTransfer message, SRB2 shall be used if only dedicatedInfoF1c is included. In our understanding, it is applicable to the ULInformationTransfer message as well. | Add “SRB2 shall be used if only dedicatedInfoF1c is included” after “only if SRB2 not established yet”. |  | – ULInformationTransfer
H510 | (Huawei) Shi Yulong | RedCap | 1 | None | ToDo |  | v13 | The minimum value for stationary case is same R16 low mobility, which seems no sufficient to determine the stationary case. | Add a value “dB2” |  | – SIB2
H514 | (Huawei) Shi Yulong | RedCap | 1 | None | ToDo |  | v13 | need code is missing | need R |  | – SIB2
FW001 | Futurewei (Yunsong) | RedCap | 1 | R2-22xxxxx | ToDo |  |  | cellEdgeEvaluation is used for configuring R16 not-at-cell-edge (NACE) criterion for RRM relaxation with parameters s-SearchThresholdP and s-SearchThresholdQ. The added reference to clause 5.2.4.9.Y implies that s-SearchThresholdP and s-SearchThresholdQ are also used for evaluating a stationary RedCap UE not at cell edge. However, RAN2 has agreed to introduce separate R17 NACE thresholds (s-SearchThresholdP2 and s-SearchThresholdQ2), which are the only NACE thresholds that can be combined with Rel-17 stationary criterion. Therefore, the added reference is misleading and not needed. | delete “and clause 5.2.4.9.Y”. |  | – SIB2
V305 | vivo (Xiao) | NTN | 2 | None | ToDo |  | v2 | Addition of neighbour cell polarization information for IDLE measurements in SIB | There is a RAN1 agreement to include the polarization signalling for the neighbour cell RRM mesurment configuration. We understand this agreement applies to both CONNECTED measurements and IDLE/INACTIVE measurements. The solution here is to add the neighbour cell polarization configuration, i.e. ntn-PolarizationDL/ntn-PolarizationUL, into the SIB for intra-/inter-frequency measurments for cell reselection. But we propose to add these neighbour cell polarization configurations in SIB19 (along with other potential neighbour cell information to be concluded). Agreement: Support polarization signalling for non-serving cell in RRM measurement configuration. |  | – SIB3
S952 | Samsung (Jaehyuk) | RedCap | 2 | None | ToDo |  | v53 | Instead of redcapAccessRejected (or Allowed as in FFS), legacy principles (i.e. cell reselection priority and cell list) can be reused. | To replace the field redcapAccessRejected with the following fields: cellReselectionPriorityRedCap CellReselectionPriority OPTIONAL, -- Need R cellReselectionSubPriorityRedCap CellReselectionSubPriority OPTIONAL, -- Need R interFreqNeighCellListRedCap InterFreqNeighCellList OPTIONAL, -- Need R interFreqExcludedCellListRedCap InterFreqExcludedCellList OPTIONAL -- Need R |  | – SIB4
H511 | (Huawei) Shi Yulong | RedCap | 1 | None | ToDo |  | v13 | Current naming/meaning of the field is not aligned with the agreement “System information can provide information on which frequencies accept RedCap UE access (e.g., by considering whether supporting RedCap)” | change redcapAccessRejected to ‘redcapAccessAllowed’ and the relevant changes in the procedure. We will submit the Tdoc for the changes. |  | – SIB4
C271 | CATT（xiangdong） | RedCap | 2 | None | ToDo |  |  | We think we should indicate which frequencies supporting Redcap, according the agreement in RAN2# 117: The following working assumption is confirmed: “System information can provide information on which frequencies accept RedCap UE access (e.g., by considering whether supporting RedCap)” | redcaAccessRejectedAllowed Indicates whether RedCap UEs are not allowed to access the frequency. |  | – SIB4
I019 | Intel (Sudeep) | HSDN | 1 | None | ToDo |  | v045 | Suggest to rename this such the IE can re-used for other things in the future. | rename to EUTRA-FreqNeigh-PCI-CellList |  | – SIB5
H618 | (Huawei) Rui Wang | SLrelay | 1 | None | ToDo |  | v27 | Editorial change. | SIB12 contains NR sidelink communication/discovery configuration |  | – SIB12
V405 | vivo(Jing) | SL | 1 | None | ToDo |  | v37 | SL-DRX-ConfigCommon-GC-BC is also used to indicate the gNB is capable of DRX. | It should be clarified in the field description that the IE sl-DRX-ConfigCommon-GC-BC is also used to indicate whether the gNB is capable of DRX or not (for all cast types). Changes can be This field indicates the sidelink DRX configuration for groupcast and broadcast communication, as specified in TS 38.321 [3]. This field, if present, also indicates the gNB is capable of sidelink DRX. |  | – SIB12
A903 | Apple (Zhibin) | SLrelay | 2 | None | ToDo |  |  | implicit support of L3 relay | If a gNB support s L2 relay, then it must also support relay discovery and L3 relay. So, we think the field description need add th text “if present, the sl-L3U2N-RelayDiscovery shall also be present.” |  | – SIB12
N011 | Nokia(Tero) | IIoT | 1 | Maybe | ToDo |  |  | Why are only two segments allowed? Since the SIB is extendible, so that might run into trouble if the size increases in the future. Would be better to be future-proof here. | Allow more segments, e.g. 0...7 or 0..63 (as in SIB12). In general, it might be good idea to consider how we allow segmentation of SIBs in the future to avoid such features. This might require Tdoc to clarify. |  | – SIB17
Z053 | ZTE (Fei Dong) | ePowSav | 2 | xxx | ToDo |  |  | The trs-ResourceSetConfig-r17 shall be mandatory to be present, otherwise, the SIB17 is nonsense | Change the trs-ResourceSetConfig-r17 from an optional IE into a mandatory IE. |  | – SIB17
B002 | Lenovo (Hyung-Nam) | ePowSav | 2 | None | ToDo |  | v39 | Extension marker should not be used in list elements if they are broadcast in SIB since it costs approx. 3 bytes overhead per list element. Further extensions should be introduced using parallel lists (same approach as used in SIB3/SIB4). | Remove extension marker from IE TRS-ResourceSet-r17. |  | – SIB17
X102 | Xiaomi(Yanhua) | ePowSav | 1 | None | ToDo |  |  | The field description is not aligned with RAN1’s agreement. Per RAN1#107-bis: Agreement Confirm the following working assumption If TRS resource is configured in SIB, L1 based availability indication is always enabled based on the configuration. So, the L1 based availability indication applies to the whole TRS resource configuration not a specific TRS resource. So we suggest to caputure this in a more generic way and to remove the “a” to align with RAN1. | We suggest to change to: “If a TRSresource is configured, the L1 based availability indication is always enabled based on that configuration.” |  | – SIB17
X103 | Xiaomi(Yanhua) | ePowSav | 1 | None | ToDo |  |  | To use SIB-17 for TRS configuration. | We suggest to change to: “A UE which acquired SIB-17X with a TRS configuration but did not yet receive an associated L1-based availability indication considers the configured TRS as unavailable.” |  | – SIB17
X104 | Xiaomi(Yanhua) | ePowSav | 1 | None | ToDo |  |  | This IE validityDuration applies for PEI and paging DCI since the L1 based availability indication can be conveyed in PEI and paging DCI. Per what captured in RAN1’s 38.213(RP-220256): “If TRS-ResourceSetConfig is provided, a DCI format 2_7, if peiSearchSpace is provided and a DCI format 1_0 with CRC scrambled by P-RNTI includes a TRS availability indication field [4, TS 38.212] that provides a bitmap to groups of TRS resource sets where the configuration of each TRS resource set includes an association to a bit of the bitmap” | We suggest to change to: “The valid time duration at least for a paging PDCCH based L1 availability indication,” |  | – SIB17
V134 | vivo-Chenli | ePowSav | 1 | None | ToDo |  | v115 | The field description of firstOFDMSymbolInTimeDomain needs to be updated | This IE should indicate the first OFDM symbol of the TRS resources within the same slot for the TRS resource Set. Thus, the proposed change is: firstOFDMSymbolInTimeDomain The index of the first OFDM symbol in the PRB used for TRS in a slot. The field indicates the first symbol in a slot for the first TRS resource within the slot, and the firsta second symbol for the second TRS resource in the same slot can be derived implicitly with symbol index as firstOFDMSymbolInTimeDomain+4. |  | – SIB17
E036 | Ericsson (Felipe) | NPN | 1 | None | ToDo |  | v126 | SIB’s presence up to NW implementation | The RAN2#114 agreement is only related to CH (=> GIN for access using CH is broadcast only if Indication of accessing using CH is broadcast). However, since we later agreed to have GINs for both onboarding and CH in a single/common list, this SIB’s presence should be up to NW implementation. |  | – SIB18
E037 | Ericsson (Felipe) | NPN | 1 | None | ToDo |  | v126 | Unsuitable need code | Should be – Need S rather than Need R |  | – SIB18
H049 | Huawei (Lili) | NPN | 1 | None | ToDo |  | v31 | The ASN.1 syntax allows up to maxGIN-r17^2 GINs to be broadcast (because of the encoding) while RAN2 agree the max number should be maxGIN-r17, but this is not captured. | Add at the end of the field description: The total number of GINs indicated does not exceed maxGIN-r17. |  | – SIB18
Z280 | ZTE (Wenting) | MUSIM | 1 | xxx | ToDo |  |  | The description is not for “Each GIN” | Each GIN element contains either one GIN, which is identified by a PLMN ID and a NID, or . m Multiple GINs that may share the same PLMN ID. | Huawei (Lili/David) v31: This modification is not correct, the original text is correct, it is not "for each GIN", it is "for each GIN element", i.e. an element of this list. | – SIB18
H050 | Huawei (Lili) | NPN | 1 | None | ToDo |  | v31 | According to the field description of gin-ElementList, GIN index starts from 1, but here the GIN index starts from 0. | The first/leftmost bit corresponds to the GIN with GIN index 01, the second bit corresponds to the GIN with GIN index 12 and so on. A bit set to 1 indicates that the GIN is supported by the SNPN. |  | – SIB18
V306 | vivo (Xiao) | NTN | 2 | None | ToDo |  | v02 | Addition of missing parameter distanceThresh. | The parameter distanceThresh which has been used in TS 38.304 for location-based measurements is now missing in TS 38.331. According to TS 38.304, only one common distance threshold is needed w/o distinguishing intra-/inter-freq measurements. So proposed solution is to add it directly under SIB19. |  | – SIB18
H018 | Huawei (Lili) | NTN | 2 | None | ToDo |  | v18 | This field has subfield that must always be present in SIB19 (e.g. ephemeris), so it will always be present. | Remove "OPTIONAL" |  | – SIB18
C211 | CATT（xiangdong） | NTN | 2 | None | ToDo |  |  | There is no IE definition for “ReferenceLocation-r17” in 38.331. In RAN2#117e, we had agreed that “The ellipsoid-Point IE specified in TS 36.331, TS 37.355 (and TS 23.032) is reused for definitions of reference locations in NR NTN”. Since referenceLocation1 and referenceLocation2 had defined in right way, the definition of referenceLocation-r17 can aline with them. | Change “ReferenceLocation-r17” to “OCTET STRING”, and add a reference in field description. The modification is related to C215. SIBXX-r17 ::= SEQUENCE { ntn-Config NTN-Config OPTIONAL, -- Need R t-Service-r17 INTEGER (0..549755813887) OPTIONAL, -- Need R referenceLocation-r17 ReferenceLocation-r17OCTET STRING OPTIONAL, -- Need R ta-Report-r17 ENUMERATED {enabled} OPTIONAL -- Need R } |  | – SIB18
V307 | vivo (Xiao) | NTN | 2 | None | ToDo |  | v02 | Change the location of the field ta-Report-r17 and revise the field description. | The ta-Report-r17 should also be able to be configured in the dedicated signalling for the HO case as agreed before, but now this is unable to be achieved since the field is directly put in the SIB19. Also, the TA reporting during the RACH triggered by RRC resusme should also depend on this field included in SIB19, but this case is now missing in the Spec. The proposed solution is to move the ta-Report-r17 into the IE “NTN-Config”, and add the revised field description as follows: ta-Report When this field is included in SIB19, it indicates whether UE specific TA reporting is enabled during initial access, RRC connection reestablishment and RRC resume When this field is included in DowlinkConfigCommon within dedicated signalling, it indicates whether UE specific TA reporting is enabled during handover (see TS 38.321 [3], clause x.x.x).. |  | – SIB18
H037 | Huawei (Lili) | NTN | 1 | None | ToDo |  | v18 | This is defined in another specification, here it should be an OCTET STRING. Besides, it is used in several IEs (e.g. in ReportConfigNR) so it should be an IE. | Define a new IE, as OCTET STRING and give the proper references. |  | – SIB18
X602 | Xiaomi (Xiaowei) | NTN | 1 | None | ToDo |  |  | The field description is not aligned with the IE description of NTN-Config | The IE description of NTN-Config says that “The IE NTN-Config provides parameters needed for the UE to access NR via satellite access.” However, the current field description of ntn-Config is not aligned with it. Thus, we suggest to change the field description to: Provides parameters needed for the UE to access NR via satellite access. |  | – SIB18
M407 | MediaTek (Abhishek Roy) | NTN | 1 | None | ToDo |  |  | Inconsistent description with IE. | As mentioned by Xiaomi above: “Provides parameters needed for the UE to access NR via satellite access.” |  | – SIB18
C212 | CATT（xiangdong） | NR_NTN_solutions-Core | 2 | None | ToDo |  |  | See the description of C211. | The modification is related to C211. Add a reference in field description referenceLocation Reference location of a cell provided via NTN quasi-Earth fixed system. The value of the field is same as Ellipsoid-Point defined in TS37.355. The first/leftmost bit of the first octet contains the most significant bit.FFS for exact field description. |  | – SIB18
Z351 | ZTE(Zhihong) | NTN | 1 | None | ToDo |  |  | This filed is also used to indicate for TA report in resume or reestablishment/Handover cases. | add ‘, RRC resume, reestablishment and handover’ after initial access. Or in another option replace ‘during initial access ’ with ‘as defined in subclause 5.4.X’ and refer to TS 38.321 |  | – SIB18
H019 | Huawei (Lili) | NTN | 1 | None | ToDo |  | v18 | "number of UTC seconds in 10ms units" is unclear. In addition, the indicated time may not be the exact stop time. | Indicates the time information on when a cell provided via NTN quasi-Earth fixed system is going to stop serving the area it is currently covering. The field indicates a time in multiples of counts the number of UTC seconds in 10 ms units sinceafter 00:00:00 on Gregorian calendar date 1 January, 1900 (midnight between Sunday, December 31, 1899 and Monday, January 1, 1900). The exact stop time is between the time indicated by the value of this field minus 1 and the time indicated by the value of this field. |  | – SIB18
O351 | OPPO (Haitao) | NTN | 1 | None | ToDo |  |  | t-service should be subject to SI modification procedure. | remove the FFS part |  | – SIB18
X501 | Xiaomi (Xiaolong Li) | NTN | 1 | None | ToDo |  |  | For the FFS part, we think there is no corresponding agreement, and the related work is compeleted from RAN2 perspective. | Suggest to remove “FFS” This field is excluded when determining changes in system information, i.e. changes of t-Service should neither result in system information change notifications nor in a modification of valueTag in SIB1.” |  | – SIB18
V603 | vivo (Xiang) | PosEnh | 1 | None | ToDo |  | v05 | Add the missing posSIBs in to align with R2-2204242. | posSibType5-1, posSibType6-1, posSibType6-2, posSibType6-3,..., posSibType1-9, posSibType1-10, posSibType2-24, posSibType2-25, posSibType6-4, posSibType6-5, posSibType6-6 | [Lenovo-v85] No, the new posSIBs have been already included posSibType-r17 since they will be scheduled using the new SchedulingInfo2 IE. | – PosSI-SchedulingInfo
v222 | vivo(Boubacar) | IABenh | 1 | None | ToDo |  | v23 | In the spec., only single AI index points to both Rel-16 and Rel-17 availabilitycombiniation, RAN1 has no consensus to do so based on RAN1 108 discussion. AI indication of Rel-17 and Rel-16 should be decoupled to have more flexibility for Rel-16 and Rel-17 soft resource indication. | Decouple Rel-16 and Rel-17 availabilityCombinationsRBGroups for more flexible soft resource indication. |  | – AvailabilityCombinationsPerCell
H043 | Huawei (Yulong) | IABenh | 1 | None | ToDo |  | v31 | The newly added AvailabilityCombination-r17 is a new feature for per RBsets group, which should not use the same naming as AvailabilityCombination-r16. | Rename tp AvailabilityCombinationRBGroups-r17 |  | – AvailabilityCombinationsPerCell
I045 | Intel (Sudeep) | IABenh | 1 | None | ToDo |  | v045 | AvailabilityCombination-r17 is used in a list that is not an AddMod list. Hence there Need M is not relevant and should be replaced by Need R as per guidance. Same for next two fields. | Change to Need R |  | – AvailabilityCombinationsPerCell
H044 | Huawei (Yulong) | IABenh | 2 | None | ToDo |  | v31 | This resourceAvailability-r16 in AvailabilityCombination-r17 is redundant with the one in RbSetGroup-r17. It should be deleted. | resourceAvailability-r16 SEQUENCE (SIZE (1..maxNrofResourceAvailabilityPerCombination-r16)) OF INTEGER (0..7) OPTIONAL -- Need M |  | – AvailabilityCombinationsPerCell
H045 | Huawei (Yulong) | IABenh | 2 | None | ToDo |  | v31 | rbSets-r17 should identify the RbSetGroup. The max number of RbSetGroup is 8, but the RB set index should not be {0..7}. Based on the R3 signalling, we can just use the index of RbSetGroup without the need of SEQUENCE. | rbSets-r17 SEQUENCE (SIZE (1..maxNrofRbSets-r17)) OF INTEGER (0..7) |  | – AvailabilityCombinationsPerCell
Z630 | ZTE (Ying) | IABenh | 1 | None | ToDo |  | v59 | The field description of rbSets is confusing. In our understanding, it should indicate one or multiple RB set indexes of one or more RB sets in one RB set group. And the start RB index of the first RB set needs to be defined. According to RAN1#108-e agreement, the start RB index of the first RB set for the Rel-17 IAB-DU HSNA resource configuration is the lowest index of RB of the IAB-DU cell. | Replace “Indicates the RB sets configured for each RB set group.” with “Indicate one or multiple RB set indexes of one or more RB sets in one RB set group. The start RB index of the first RB set is the lowest index of RB of the IAB-DU cell.” |  | – AvailabilityCombinationsPerCell
ER002 | Ericsson(HelkaLiina) | feMIMO | 2 | None | ToDo |  |  | The current name suggests this IE is configured within ServingCellConfig | It is proposed to change the name of the IE to e.g. BeamFailureRecoverySetConfig | Ericsson(Helka-Liina): in CR draft | – BeamFailureRecoveryServingCellConfig
E004 | Ericsson(HelkaLiina) | feMIMO | 1 | None | ToDo |  |  | change need code or optionality rsrp-ThresholdBFR | Change Need M to Need R or make rsrp-ThresholdBFR optional | Ericsson(Helka-Liina): in CR draft | – BeamFailureRecoveryServingCellConfig
Z098 | ZTE (Fei Dong) | feMIMO | 2 | xxx | ToDo |  |  | The additionalPCI is missing in the BeamFailureRecoveryServingCellConfig while the corresponding field description exist in the field description as shown below: BeamFailureRecoveryServingCellConfig field descriptions  additionalPCI Indicates the physical cell IDs (PCI) of the SSBs in the candidateBeamRSList2.   | Add the optional information element additionalPCI-r17 with need R under the BeamFailureRecoveryServingCellConfig. | Ericsson(Helka-Liina) : According to RAN1 input, LS R1-2202942, BFDset2 may have SSB beams associated to an additionaPCI. Thus yes, it should be added to ASN1. | – BeamFailureRecoveryServingCellConfig
I101 | Intel (Youn) | feMIMO | 1 | None | ToDo |  |  | It is not defined in BeamFailureRecoveryServingCellConfig | Define additionalPCI which associated with candidateBeamRSList2 | CATT-We agree with this issue. Our suggestion is to add the following to BeamFailureRecoveryServingCellConfig ..., | – BeamFailureRecoveryServingCellConfig
I102 | Intel (Youn) | feMIMO | 1 | None | ToDo |  |  | It is unclear what parameters should be configured and what is meaning of every instance. | Remove this sentence or clarify it. | Ericsson(Helka-Liina): This sentence is there also in Rel-16. It probably should have been mandatory parameters from the beginning..TO discuss what to do with the sentence. | – BeamFailureRecoveryServingCellConfig
H650 | (Huawei) Zheng Lili | MGenh | 1 | None | ToDo |  |  | If deactivatedMeasGapList is absent for all BWPs, it is unclear whether: 1) Case 4 is applied, and all gaps are activated; or 2) Case 5 is applied, and UE needs to determine the activation/deactivation state by its own. | Add a bitmap indicating the activated/deactivated status of all gaps in each BWP configuration. |  | – BWP-DownlinkDedicated
I103 | Intel (Youn) | feMIMO | 1 | None | ToDo |  |  | field description is missing. It is needed to define relationship with beamFailureRecoverySCellConfig-r16. That is, beamFailureRecoverySCellConfig-r16 should not be configured when beamFailureRecoveryServingCellConfig-r17 is configured. | add field description | Ericsson(Helka-Liina): Add field description: beamFailureRecoveryServingCellConfig Configuration of candidate RS sets for beam failure recovery for PCell or SCell when two sets of SRS resources are configured. When this field is configured the beamFailureRecoverySCellConfig is not configured. | – BWP-DownlinkDedicated
E007 | Ericsson(HelkaLiina) | GEN | 2 | None | ToDo |  |  | simplify delta signaling | The use of setup release in lower level IEs not preferred. Change need code to R and remove SetupRelease. Discuss maybe also with other parameters here. |  | – BWP-DownlinkDedicated
Z073 | ZTE (PanYu) | PosEnh | 1 | xxx | ToDo |  | [Description]: In BWP-DownlinkDedicated, the field descriptions of dl-PRS-ProcessingWindowPreConfigAddModList-r17 and dl-PRS-ProcessingWindowPreConfigReleaseList-r17 are missing. [Proposed Change]: Add the corresponding field description of dl-PRS-ProcessingWindowPreConfigAddModList and dl-PRS-ProcessingWindowPreConfigReleaseList as follows： dl-PRS-ProcessingWindowPreConfigAddModList Indicates a list of DL-PRS processing window configurations to be added for the dedicated DL BWP  dl-PRS-ProcessingWindowPreConfigReleaseList Indicates a list of DL-PRS processing window configurations to be released for the dedicated DL BWP.  [Comments]: | In BWP-DownlinkDedicated, the field descriptions of dl-PRS-ProcessingWindowPreConfigAddModList-r17 and dl-PRS-ProcessingWindowPreConfigReleaseList-r17 are missing. [Proposed Change]: Add the corresponding field description of dl-PRS-ProcessingWindowPreConfigAddModList and dl-PRS-ProcessingWindowPreConfigReleaseList as follows： dl-PRS-ProcessingWindowPreConfigAddModList Indicates a list of DL-PRS processing window configurations to be added for the dedicated DL BWP  dl-PRS-ProcessingWindowPreConfigReleaseList Indicates a list of DL-PRS processing window configurations to be released for the dedicated DL BWP.  [Comments]: | Add the corresponding field description of dl-PRS-ProcessingWindowPreConfigAddModList and dl-PRS-ProcessingWindowPreConfigReleaseList as follows： dl-PRS-ProcessingWindowPreConfigAddModList Indicates a list of DL-PRS processing window configurations to be added for the dedicated DL BWP  dl-PRS-ProcessingWindowPreConfigReleaseList Indicates a list of DL-PRS processing window configurations to be released for the dedicated DL BWP.  [Comments]: |  | – BWP-DownlinkDedicated
C242 | CATT (Jianxiang) | PosEnh | 1 | None | ToDo |  |  | the name of dl-PRS-ProcessingWindowPreConfigAddModList-r17 is not correct. To should be added ahead of AddModList and releaselist. Please update all the related names in PosEnh. All of dl-PRS-ProcessingWindowPreConfigAddModList-r17 and dl-PRS-ProcessingWindowPreConfigReleaseList-r17 are not correct. | DL-PRS-ProcessingWindowPreConfigAddModList should be updated as DL-PRS-ProcessingWindowPreConfigToAddModList. |  | – BWP-DownlinkDedicated
H512 | (Huawei) Shi Yulong | RedCap | 1 | Yes | ToDo |  | v13 | There is no conclusion on how to perform the serving cell measurement and neighbour cell measurement on NCD-SSB in case of BWP switching. (i.e. whether the MO is changing according to the acive BWP) | We will submit the Tdoc for the changes. |  | – BWP-DownlinkDedicated
M602 | MediaTek (Felix Tsai) | MGenh | 2 | None | ToDo |  |  | The Editor Note on field deactivatedMeasGapList should be discussed. | Delete the Editor Note without changing the ASN.1 code. Even if there is only one pre-configured gap configured, we can still assign an ID to the pre-configured gap and indicate whether it is deactivated in field deactivatedMeasGapList. We prefer to have gap ID mentioned explicitly in this field to avoid any potential misunderstanding between UE and NW. |  | – BWP-DownlinkDedicated
H577 | (Huawei) Guo Yinghao | PosEnh | 1 | None | ToDo |  |  | The release list should be a list of PPW preconfig ids |  |  | – BWP-DownlinkDedicated
V604 | vivo (Xiang) | PosEnh | 1 | None | ToDo |  | v05 | Incorrect IE for releasing PPW configuration. | DL-PRS-ProcessingWindowPreConfig-r17 -> dl-PRS-ProcessingWindowID-r17 | Ericsson: Agree; thanks for pointing. [Lenovo] No, new IE DL-PRS-ProcessingWindowID-r17 ::= INTEGER (0..ffsUpperLimit) needs to be defined. | – BWP-DownlinkDedicated
H704 | (Huawei) Shi Yulong | RedCap | 1 | No | ToDo |  |  | The NCD SSB feature should be limited to REDCAP UEs | The RedCap UE operating in this BWP |  | – BWP-DownlinkDedicated
H651 | (Huawei) Zheng Lili | MGenh | 1 | None | ToDo |  |  | If rule-based activation/deactivation is applied, this field is also absent. | The field is optionally present, Need R, if NW-controlled activation/deactivation is applied and there is at least one per UE gap configured with preConfigInd or there is at least one per FR gap of the same FR which the BWP belongs to and configured with preConfigInd. It is absent otherwise |  | – BWP-DownlinkDedicated
I020 | Intel (Sudeep) | MGenh | 1 | None | ToDo |  | v045 | Missing Need code for absence that is relevant here. | Add Need R |  | – BWP-DownlinkDedicated
H528 | (Huawei) Dawid Koziol | RICS | 1 | None | ToDo |  |  | The name of this parameter suggests it is only for 4-step RACH while it can configure both RACH-ConfigCommon and msgA-ConfigCommon | Change the name of the parameter to “featureSpecificRACH-ConfigList” and the type of list elements to “FeatureSpecificRACH-Config” |  | – BWP-UplinkCommon
Q310 | QC (Umesh) | SLIC | 1 | None | ToDo |  |  | Description incomplete. It should clarify that this indicator is only valid in case the UE is configured by upper layers with Access Identity 1 or 2. If this IE is absent, it is up to UE implementation which one is applied. | enableRA-PrioritizationForSlicing Indicates whether or not the random access prioritization for slicing should override the ra-PrioritizationForAccessIdentity. The field is applicable only when the UE is configured by upper layers with Access Identity 1 or 2. If value TRUE is configured, the UE should only apply the random access prioritization for slicing. If value FALSE is configured, the UE should only apply ra-PrioritizationForAccessIdentity. If the field is absent, the set of applied parameters is up to UE implementation. |  | – BWP-UplinkCommon
Z035 | ZTE (LiuJing) | RedCap | 1 | xxx | ToDo |  |  | For RedCap UEs, SSB-based RACH resource can be configured in a dedicated UL BWP if th e linked DL BWP contains NCD-SSB (not the SSB associated to the initial DL BWP). So the sentence needs to be updated. | Suggest to change the sentence into “The NW configures SSB-based RA (and hence RACH-ConfigCommon) only for UL BWPs if the linked DL BWPs (same bwp-Id as UL-BWP) are the initial DL BWPs or DL BWPs containing the SSB associated to the initial DL BWP or (for RedCap UEs) DL BWPs configured with nonCellDefiningSSB.”. |  | – BWP-UplinkCommon
I022 | Intel (Sudeep) | SLIC | 1 | None | ToDo |  | v045 | Need M does not allow a mechanism to release. | Change to Need R. Same for the next two fields |  | – BWP-UplinkCommon
I021 | Intel (Sudeep) | SLIC | 1 | None | ToDo |  | v045 | Missing Need code for absence that seems relevant here. | Add Need R. |  | – BWP-UplinkCommon
H529 | (Huawei) Dawid Koziol | RICS | 1 | None | ToDo |  |  | The explanation of condition SpCellOnly3 is same with the the condition SpCellOnly2. So, the SpCellOnly3 should be replaced with SpCellOnly2. |  |  | – BWP-UplinkCommon
Z097 | ZTE (Fei Dong) | feMIMO | 1 | xxx | ToDo |  |  | This IE is a function IE for UL TCI state, but the field description of refUnifiedTCIstateList-r17 in BWP-UplinkDedicated is missing. | Add the field description of refUnifiedTCIstateList-r17 in BWP-UplinkDedicated as ‘Provide the serving cell and BWP where the configuration of ul-TCIState-ToAddModList-r17 and ul-TCIState-ToReleaseList-r17 for this BWP’ | Ericsson(Helka-Liina): Agree Ericsson(Helka-Liina): in CR draft | – BWP-UplinkDedicated
H701 | (Huawei) Cai Tao | URLLC | 1 | No | ToDo |  |  | NR_IIOT_URLLC_enh-Core | The network configures multiple CG configurations for one BWP with either all configurations or no configuration configured with cg-RetransmissionTimer-r16. | . | – BWP-UplinkDedicated
E008 | Ericsson(HelkaLiina) | feMIMO | 1 | None | ToDo |  |  | Add restrictions to field description | Add to field description of ul-powerControl: We need to say something about Rel15/16 way of configured power control parameters. For example “When network includes this field either here or in any UL TCI state or DLorJoint-TCIState, the network does not configure the UE with corresponding power control parameters with PUCCH-PowerControl, PUSCH-PowerControl or SRS-Config” | Ericsson(Helka-Liina): in CR draft | – BWP-UplinkDedicated
Z099 | ZTE (Fei Dong) | feMIMO | 1 | xxx | ToDo |  |  | . The CandidateBeamRS is referred by both BeamFailureSCellRecoveryConfig and BeamFailureRecoveryServingCellConfig | change the field description as: ‘If the field is absent, the RS belongs to the serving cell in which this BeamFailureSCellRecoveryConfig or BeamFailureRecoveryServingCellConfig is configured’ | Ericsson(helka-Liina): agree Ericsson(Helka-Liina): in CR draft | – CandidateBeamRS
A018 | Apple (Fangli) | MBS | 1 | None | ToDo |  |  | “rlc-BearerToReleaseListExt-r17” should be added in the field description, and clarify it only for MRB configuration. | add "rlc-BearerToAddModList” in the field description part, and clarify it's only for MRB. |  | – CellGroupConfig
B102 | Lenovo(Lianhai) | GEN | 2 | None | ToDo |  | v17 | If ReconfigurationWithSync including sl-PathSwitchConfig is configured to a remote UE, UE will perform path switching to a relay UE and start Txxx rather than T304. Therefore, in this case, T304 is not needed. Thus, T304 should be changed from ‘mandatory’ to ‘optional’ | OPTIONAL should be added for t304 ReconfigurationWithSync ::= SEQUENCE { spCellConfigCommon ServingCellConfigCommon OPTIONAL, -- Need M newUE-Identity RNTI-Value, t304 ENUMERATED {ms50, ms100, ms150, ms200, ms500, ms1000, ms2000, ms10000}, OPTIONAL rach-ConfigDedicated CHOICE { |  | – CellGroupConfig
M603 | MediaTek (Felix Tsai) | MGenh | 2 | None | ToDo |  |  | The Editor Note on field deactivatedMeasGapList should be discussed. | Same as M602. Delete the Editor Note without changing the ASN.1 code. Even if there is only one pre-configured gap configured, we can still assign an ID to the pre-configured gap and indicate whether it is deactivated in field deactivatedMeasGapList. We prefer to have gap ID mentioned explicitly in this field to avoid any potential misunderstanding between UE and NW. |  | – CellGroupConfig
O370 | OPPO (Haitao) | ePowSav | 2 | None | ToDo |  |  | This is a cell-specific configuration, and each cell belongs to either FR1 or FR2. Since the value ranges of offset for FR1 and FR2 are exactly the same, we think it would be simpler to define the type of offset as ENUMERATED instead of CHOICE. | Change the definition of offset-r17 as following: offset-r17 ENUMERATED {db2, db4, db6, db8} offset-r1 |  | – CellGroupConfig
N103 | Nokia(Tero) | ePowSav | 2 | Yes | ToDo |  |  | This is a bit strange structure: The intent seems to be to distinguish between FR1 and FR2, and provide offset. But then the value range is the same, so this could be simplified for readability. Also, since this seems to be a cell-specific configuration, it's even difficult to understand why there needs to be differentiation between FR1 and FR2, since each cell can only belong to a single frequency range. | If FR1/FR2 differentiation is needed, use the following (which uses the same amount of bits but is much easier to read): GoodServingCellEvaluation-r17 ::= SEQUENCE { frequencyRange-r17 ENUMERATED {fr1, fr2}, offset-r17 ENUMERATED {db2, db4, db6, db8} } If FR1/FR2 differentiation is not needed. use just the offset value as follows: GoodServingCellEvaluation-r17 ::= SEQUENCE { offset-r17 ENUMERATED {db2, db4, db6, db8} } And if this is the only thing needed, then the whole IE could be just as per following: ServingCellQualityThreshold-r17 ::= ENUMERATED {db2, db4, db6, db8} This is much simpler and avoids lot of ambiguities, and the name is already more descriptive.But finally, since this is supposed to be serving cell criterion, why are the values small decibels? What is the comparison done here? |  | – CellGroupConfig
Q902 | QC (Umesh) | SLrelay | 2 | None | ToDo |  |  | RAN2 agreed "A local Remote UE ID is included in both PC5 SRAP header and Uu SRAP header. L2 U2N Relay UE is configured by gNB with the local Remote UE ID to be used in SRAP header. Remote UE obtains the local ID from the gNB via Uu RRC messages including RRCSetup, RRCReconfiguration, RRCResume and RRCReestablishment. " So, it is mandatory for L2RemoteUE to receive Local ID in the RRC Reconfiguration message sent for direct to indirect path switch, i.e. it is necessary in the ReconfigurationwithSyncIE, to include it in PC5 SRAP header for RRC REconfiguration complete message. The presence of sl-L2RemoteUEConfig-r17 in RRC Reconfiguration is not sufficient, as the Local ID field is optional presence there. | Add a field as follows SL-PathSwitchConfig-r17 ::= SEQUENCE { targetRelayUEIdentity-r17 SL-SourceIdentity-r17, sl-LocalIdentity-r17 INTEGER (0..255), txxx-r17 ENUMERATED {ms50, ms100, ms150, ms200, ms500, ms1000, ms2000, ms10000}, ... } SL-PathSwitchConfig field descriptions sl-LocalIdentity Indicates the local UE ID of the L2 U2N Remote UE used in SRAP as specified in TS 38.351 [66]. |  | – CellGroupConfig
E104 | Ericsson (Tony) | SLrelay | 1 | R2-22xxxxx | ToDo |  |  | The procedural text for stopping the timer Txxx is missing. | We will have a tdoc to address this issue. |  | – CellGroupConfig
V138 | vivo-Chenli | ePowSav | 1 | R2-22xxxx | ToDo |  | v115 | Remove the Editor’s NOTE on low mobility criterion for RLM and BFD | As indicated in latest RAN4 LS to RAN2 in R4-2207087, RAN4 has already concluded that For how to provide low mobility criterion configuration, RAN4 concluded that low mobility criterion is configured on a per-UE basis, as in R4-2202769. Thus, the proposed change is to remove this Editor’s NOTE. |  | – CellGroupConfig
Z631 | ZTE (Ying) | IABenh | 1 | None | ToDo |  | v59 | According to the definition of the IE DedicatedInfoF1c, the IE DedicatedInfoF1c is used to transfer IAB-DU specific F1-C related information between the network and the IAB node and the carried information consists of F1AP message encapsulated in SCTP/IP or F1-C related (SCTP)/IP packet. In other words, not only F1-C packets, but also F1-C related (SCTP)/IP packets are included. So it’s not accurate to only mention “F1-C packets” here. | Replace “F1-C packets” with “F1-C related packets”. |  | – CellGroupConfig
H046 | Huawei (Yulong) | IABenh | 1 | None | ToDo |  | v31 | This field should only be configured/used in CP/UP separation case, rather than in the topology redudancy. Clarificaiotn is needed on when the NW should configure this field. | The F1-C transfer path that an NR-DC (with one non-donor CU) IAB-MT should use for transferring F1-C packets to the IAB-donor-CU. |  | – CellGroupConfig
Z632 | ZTE (Lin) | IABenh | 1 | None | ToDo |  | v59 | According to the agreements, “As long as the BH RLC CH for F1-C on the indicated Cell Group is configured (the CG is indicated by the field f1c-TransferPath-r17), IAB node can be aware of whether to use F1-C transferring over BH or F1-C transferring over RRC, i.e. F1-C-over-BAP is selected as long as BH RLC CH for F1-C on the indicated CG is configured. ” Suppose both both is configured for the F1-C transfer path and the BH RLC CH for F1-C is configured on the MCG, the MCG should be selected for the F1-C transfer. It is not totally up to implementation. | change the “If IAB-MT is configured with both, it is up to IAB-MT to select the MCG or the SCG for F1-C transfer.” to “If IAB-MT is configured with both, the indicated CG with BH RLC CH for F1-C configuration is selected for F1-C transfer. Otherwise, it is up to IAB-MT to select the MCG or the SCG for F1-C transfer.” |  | – CellGroupConfig
E009 | Ericsson(HelkaLiina) | feMIMO | 1 | None | ToDo |  |  | change field description of simultaneousU-TCI-UpdateListn | Instead of : “List of serving cells which can be updated simultaneously for TCI relation with a MAC CE.” have “List of serving cells for which unified TCI state ID can be updated or activated simultaneously.” | Ericsson(Helka-Liina): in CR draft | – CellGroupConfig
I254 | Intel (Tangxun) | DCenh | 1 | None | ToDo |  |  | the field description is not very clear, and as for a BOOLEAN type IE it’s better to make it clear when the field is set to true what is the exact UE behavior. | change it to “If set to true, when the SCG is deactivated, indicates the UE performs BFD and RLM” |  | – CellGroupConfig
O375 | OPPO (Haitao) | ePowSav | 1 | Yes | ToDo |  |  | this field should be always configured by the NW if the feature is enabled. We will have a contribution on this. |  |  | – CellGroupConfig
V135 | vivo-Chenli | ePowSav | 1 | None | ToDo |  | v115 | The field description of goodServingCellEvaluationBFD for SCellConfig needs to be updated | It was agreed in RAN2#116bis: BFD relaxation is enable/disable per serving cell (i.e. separately between Pcell/PScell and Scell). Similar as the goodServingCellEvaluationBFD for SpCellConfig, this field is always configured when the network enables BFD relaxation for the UE in this SCell. This is not related to the EN “Editor’s NOTE: Whether serving cell quality criterion is configured per Scell for BFD needs RAN4 confirmation.”. Details could be found in the contribution R2-22xxx Thus, the proposed change is: Indicates the criterion for a UE to detect the good serving cell quality for BFD relaxation in an SCell in RRC_CONNECTED, this field is always configured when the network enables BFD relaxation for the UE in this SCell. |  | – CellGroupConfig
X105 | Xiaomi(Yanhua) | ePowSav | 1 | None | ToDo |  |  | This IE is configured by the NW when it enables BFD relaxation for this cell for the UE. We suggest to add to make it clear and align with goodServingCellEvaluationBFD in SpCellConfig field descriptions. | To add: “The field is always configured when the network enables BFD relaxation for the SCell for the UE.” |  | – CellGroupConfig
V136 | vivo-Chenli | ePowSav | 1 | None | ToDo |  | v115 | The field description of goodServingCellEvaluationBFD for SpCellConfig needs to be updated | As the BFD relaxation could be enabled per-serving cell, current description may be mis-interpretated as when the network enables BFD relaxation for the UE in any cell. Thus, it is better to clarify that the field is always configured when the network enables BFD relaxation for the UE in this SpCell. The proposed change is: goodServingCellEvaluationBFD Indicates the criterion for a UE to detect the good serving cell quality for BFD relaxation in the SpCell in RRC_CONNECTED. The field is always configured when the network enables BFD relaxation for the UE in this SpCell. |  | – CellGroupConfig
X106 | Xiaomi(Yanhua) | ePowSav | 1 | None | ToDo |  |  | This IE is configured by the NW when it enables BFD relaxation for this cellfor the UE. Per RAN2#117: “The configuration for RLM relaxation feature and BFD relaxation feature are provided in SpCellConfig and SpCellConfig/ScellConfig, respectively.” The configuration for BFD is per cell not per UE. | We suggest to change to: “The field is always configured when the network enables BFD relaxation for the SpCell for the UE.” |  | – CellGroupConfig
V137 | vivo-Chenli | ePowSav | 2 | R2-22xxxx | ToDo |  | v115 | Low mobility criteria for RLM/BFD measurement relaxation | In RAN4#102e meeting, RAN4 has concluded that low mobility is evaluated on PCell, as below: For how to evaluate low mobility criterion, RAN4 concluded that low mobility criterion is evaluated in NR PCell for the case of NR-SA, NR-DC and NE-DC, and in NR PSCell for the case of EN-DC. The low mobility criterion is evaluated on SpCell(s), regardless whether BFD is configured in Scell or not Thus, the corresponding configuration for low mobility criterion should be configured on PCell. The corresponding field description needs to be updated. But in case network enables RLM relaxation on PSCell, how to configure and evaluate the low mobility criterion should be further discussed. Details could be found in the contribution R2-22xxx. |  | – CellGroupConfig
A912 | Apple (Zhibin) | SLrelay | 1 | None | ToDo |  |  | inaccurate description of relay UE ID | Description of sl-relayUEIdentity is not accurate. It should capture the gist of the agreement of RAN2#117 meeting as below: Proposal 2 (modified): Remote UE in RRC_CONNECTED shall report source L2 ID to be used to establish PC5 link with L2 relay UE (i.e., used to receive DCR message) to network which is to be configured to the target relay UE during path switch We suggest to change to “The identity of the measured L2 U2N Relay UE’s source L2 ID to be used to establish PC5 ink with L2 relay UE.” |  | – CellGroupConfig
E105 | Ericsson (Tony) | SLrelay | 1 | None | ToDo |  |  | This should be only present for the remote UE. For the relay UE the reconfiguration with sync is not needed. Same for the ReconfWithSync | The following changes are proposed: DirectToIndirect-PathSwitch The field is mandatory present for the L2 U2N Remote UE at path switch to the target L2 U2N Relay UE, need N. It is absent otherwise.  ReconfWithSync The field is mandatory present in the RRCReconfiguration message: - in each configured CellGroupConfig for which the SpCell changes, - in the masterCellGroup: - at change of AS security key derived from KgNB, - in an RRCReconfiguration message contained in a DLInformationTransferMRDC message, - path switch of the L2 U2N Remote UE to a target PCell for a L2 U2N Remote UE, - path switch of the L2 U2N Remote UE to the target L2 U2N Relay UE, - in the secondaryCellGroup at: - PSCell addition, - SCG resume with NR-DC or (NG)EN-DC, - update of required SI for PSCell, - change of AS security key derived from S-KgNB in NR-DC while the UE is configured with at least one radio bearer with keyToUse set to secondary and that is not released by this RRCReconfiguration message, - MN handover in (NG)EN-DC. Otherwise, it is optionally present, need M. The field is absent in the masterCellGroup in RRCResume and RRCSetup messages and is absent in the masterCellGroup in RRCReconfiguration messages if source configuration is not released during DAPS handover.   |  | – CellGroupConfig
A913 | Apple (Zhibin) | SLrelay | 1 | None | ToDo |  |  | unnecessary need code | The condition “DirectToIndirect-PathSwitch” does not “need N” part. Need N code is not needed. It is very clear that the filed is always present for switching to indirect path, and not to be used in other cases. Suggest to remove “need N”. |  | – CellGroupConfig
I023 | Intel (Sudeep) | MGenh | 1 | None | ToDo |  | v045 | Need code for absence seems relevant here. | Add Need R |  | – CellGroupConfig
V052 | vivo (Wenjuan) | DCenh | 1 | None | ToDo |  | V05 | sCellState-r16 is used for direct SCell activation upon SCG addition, HO, and RRC resume. When the SCG is deactivated, the SCG SCells shall be deactivated, so configuring sCellState-r16 does not make sense. | Add the text marked in red. “For MCG and the SCG which is activated or being activated, tThe field is optionally present, Need N, in case of SCell addition, reconfiguration with sync, and resuming an RRC connection. It is absent otherwise.” |  | – CellGroupConfig
I024 | Intel (Sudeep) | feMIMO | 2 | None | ToDo |  | v045 | There does not seem to be a reason for this SEQUENCE. There is only one field and no extension mechanism either. The IE can be renamed codebookTypeConfig | The IE can be renamed codebookTypeConfig. Remove Sequence | Ericsson(helka-Liina): technically agree but this is same structure as for earlier fields. In addition Ran2 is sending LS about this structure. Suggest to come back after response is available. | – CodebookConfig
V109 | vivo-Chenli | feMIMO | 1 | None | ToDo |  | v32 | The name and field description of typeI-SinglePanel1 and typeI-SinglePanel2 needs to be updated | The name of typeI-SinglePanel1 and typeI-SinglePanel2 may have misunderstanding that there are two panels in this case. Actually, the codebook for CSI calculation is configured when UE is configured with two CMR groups in the NZP-CSI-RS-ResourceSet associated with the CSI-ReportConfig. Thus, the proposed change is: Change the name of “typeI-SinglePanel1” and “typeI-SinglePanel2”to “typeI-SinglePanel-CMRGroup1” and “typeI-SinglePanel-CMRGroup2”, respectively. | Ericsson(Helka-Liina): RAN2 is sending LS about this structure. Suggest to discuss when response is available. | – CodebookConfig
V111 | vivo-Chenli | feMIMO | 1 | None | ToDo |  | v32 | The name and field description of typeI-SinglePanel-ri-RestrictionSDMP needs to be updated | There is such concept for “SDMP”. So the name of “typeI-SinglePanel-ri-RestrictionSDMP” should be changed to “typeI-SinglePanel-ri-RestrictionNCJT”. Meanwhile, the field description should be added: typeI-SinglePanel-ri-RestrictionNCJT Restriction for RI for N Resource Pairs when two CMR Groups are configured in the NZP-CSI-RS-ResourceSet associated with the CSI-ReportConfig (see TS 38.214 [19], clause 5.2.1.4.2). Similarly, the field description of IE “typeI-SinglePanel-ri-RestrictionSTRP” should be also added: typeI-SinglePanel-ri-RestrictionSTRP Restriction for RI for M CSI-RS resources when two CMR Groups are configured in the NZP-CSI-RS-ResourceSet associated with the CSI-ReportConfig (see TS 38.214 [19], clause 5.2.1.4.2). | Ericsson(Helka-Liina): in CR draft Regarding the comment on SDM vs NCJT, RAN1 specification does not define NCJT, so the argument ‘there is no such concept’ described in specs will also apply to NCJT. ‘SDM’ is used in rel-16 UE capability signaling (e.g., see below): -- R1 16-2b-1: Support of single-DCI based SDM scheme singleDCI-SDM-scheme-r16 ENUMERATED {supported} OPTIONAL So, using SDM should be fine as the term is used in rel-16 UE capability signaling naming. I would suggest removing the last ‘P’ though: typeI-SinglePanel-ri-RestrictionSDMP | – CodebookConfig
ER005 | Ericsson(HelkaLiina) | feMIMO | 2 | None | ToDo |  |  | add field description | valueOfN-r17 Field provides the value of parameter N as specified in TS 38.214 [19], clause 5.2.2.2.7. The field is present only when M=2 set by paramCombination, see TS 38.314. | Ericsson(Helka-Liina): IN CR draft | – CodebookConfig
ER003 | Ericsson(HelkaLiina) | feMIMO | 2 | None | ToDo |  |  | correction of field description | paramCombination-r17 should be providing (M, 𝛼, 𝛽) instead of this triplet mentioned here. See TS 38.314 Clause 5.2.2.2.7. | Ericsson(Helka-Liina): IN CR draft | – CodebookConfig
M361 | MediaTek (Li-Chuan TSENG) | feMIMO | 1 | None | ToDo |  |  | Incorrect field description | Configures codebooks for CSI calculation when UE is configured with two SRS sets CMR pair(s). | Ericsson(Helka-Liina): seeV11 | – CodebookConfig
I104 | Intel (Youn) | feMIMO | 1 | None | ToDo |  |  | field description is not correct. It is not for PUSCH repetition. | Configures codebooks for CSI calculation when the UE is configured with two CMR groups. | Ericsson(Helka-Liina): see V110 | – CodebookConfig
V110 | vivo-Chenli | feMIMO | 1 | None | ToDo |  | v32 | The field description of typeI-SinglePanel1 and typeI-SinglePanel2 needs to be updated | Similar as V109, change the field description to: typeI-SinglePanel1, typeI-SinglePanel2 Configures codebooks for CSI calculation when UE is configured with two CMR Groups in the NZP-CSI-RS-ResourceSet associated with the CSI-ReportConfigSRS sets. Network configures the same number of ports for both codebooks. | Ericsson(Helka-Liina): in CR draft | – CodebookConfig
Z007 | ZTE (Mengjie) | DCenh | 1 | xxx | ToDo |  |  | For CPAC addition, the NW always configures either condExecutionCond or condExecutionCondSCG (not both) for a condReconfigId. But for CPAC modification, the NW is allowed to include none of the fields condExecutionCond and condExecutionCondSCG (i.e. when the execution condition is not changed). However, according to the current field description, the NW should always configures either one of fields in any cases. | Change the Need code for condExecutionCond and condExecutionCondSCG, update the field description and explain the presence condition as follows: CondReconfigToAddMod-r16 ::= SEQUENCE { condReconfigId-r16 CondReconfigId-r16, condExecutionCond-r16 SEQUENCE (SIZE (1..2)) OF MeasId OPTIONAL, -- Need MCond condReconfigAdd1 condRRCReconfig-r16 OCTET STRING (CONTAINING RRCReconfiguration) OPTIONAL, -- Cond condReconfigAdd ..., [[ condExecutionCondSCG-r17 OCTET STRING (CONTAINING CondReconfigExecCondSCG-r17) OPTIONAL -- Need MCond condReconfigAdd2 ]] } CondReconfigToAddMod field descriptions  condExecutionCond The execution condition that needs to be fulfilled in order to trigger the execution of a conditional reconfiguration for CHO, CPA, intra-SN CPC without MN involvement or MN initiated inter-SN CPC. When configuring 2 triggering events (Meas Ids) for a candidate cell, network ensures that both refer to the same measObject. If network configures condEventD1 or condEventT1 for a candidate cell network configures a second triggering event condEventA3, condEventA4 or condEventA5. Network does not configure both condEventD1 or condEventT1 for the same candidate cell. For CPAC, the RRCReconfiguration message contained in condRRCReconfig cannot contain the field scg-State.  condExecutionCondSCG Contains execution condition that needs to be fulfilled in order to trigger the execution of a conditional reconfiguration for SN initiated inter-SN CPC. The Meas Ids refer to the measConfig associated with the SCG. When configuring 2 triggering events (Meas Ids) for a candidate cell, network ensures that both refer to the same measObject. For each condReconfigurationId, the network always configures either triggerCondition or triggerConditionSCG (not both).   Conditional Presence Explanation  condReconfigAdd The field is mandatory present when a condReconfigId is being added. Otherwise the field is optional, need M.  condReconfigAdd1 The field is mandatory present when a condReconfigId is being added and the condExecutionCondSCG is absent. For each condReconfigId, the field is absent when the condExecutionCondSCG is configured. Otherwise the field is optional, need M.  condReconfigAdd2 The field is mandatory present when a condReconfigId is being added and the condExecutionCond is absent. For each condReconfigId, the field is absent when the condExecutionCond is configured. Otherwise the field is optional, need M.   |  | – CondReconfigToAddModList
V194 | vivo-Chenli | MR-DC | 1 | None | ToDo |  | v128 | The field description for condExecutionCond needs to be updated | SRB3 may be used to transmit conditional PSCell change configuration to the UE for intra-SN change without MN involvement. But intra-SN change may also involve MN when no SRB3 is configured. For example, in legacy PScell change, the UE sends RRCReconfigurationComplete to the MN at execution of CPC when no SRB3 is configured and the MN informs the SN, i.e the complete message to MN includes an embedded complete message to the SN. Thus, the proposed change is: The execution condition that needs to be fulfilled in order to trigger the execution of a conditional reconfiguration for CHO, CPA, intra-SN CPC without MN involvement or MN initiated inter-SN CPC. When configuring 2 triggering events (Meas Ids) for a candidate cell, network ensures that both refer to the same measObject. |  | – CondReconfigToAddModList
I251 | Intel (Tangxun) | NTN | 1 | None | ToDo |  |  | the location event D1 and time event T1 are only for CHO, i.e., not applied to CPA/CPC. | add “For CHO” in the beginning of this sentence, i.e., For CHO, if network configures….. |  | – CondReconfigToAddModList
H066 | Huawei (David) | DCenh | 1 | None | ToDo |  | v038 | This sentence is related to condRRCReconfig, not to condExecutionCond. | Move the setence to the field description of condRRCReconfig. |  | – CondReconfigToAddModList
V192 | vivo-Chenli | MR-DC | 1 | None | ToDo |  | v128 | IE naming alignment between TS 36.331 and TS 38.331. | Similar as V191: In TS 36.331, it is stated as: triggerConditionSN Includes the NR CondReconfigExecCondSN as specified in TS 38.331 [82]. For each condReconfigurationId, the network always configures either triggerCondition or triggerConditionSN (not both). The field is applied to the case of SN initiated inter-SN CPC. Thus, the IE triggerCondition and triggerConditionSCG should be changed to condExecutionCond and condExecutionCondSCG. |  | – CondReconfigToAddModList
E020 | Ericsson (Cecilia) | DCenh | 1 | None | ToDo |  |  | triggerCondition and triggerConditionSCG are the names of LTE trigger conditions, but the field is related to an NR SCG. | Change “triggerCondition or triggerConditionSCG” to “condExecutionCond or condExecutionCondSCG”. |  | – CondReconfigToAddModList
E019 | Ericsson (Cecilia) | DCenh | 1 | None | ToDo |  |  | The last restriction is not applicable anymore in rel-17, due to the addition of support for CHO + MR-DC, see LS R3-222840. | Remove “or the configuration for target SCG for CHO”. |  | – CondReconfigToAddModList
H557 | (Huawei) Guo Yinghao | SDT | 2 | None | ToDo |  |  | Should be configured with setupRelease since the need code is NeedM | configure setupRelease for the field cg-SDT-Configuration |  | – ConfiguredGrantConfig
E010 | Ericsson(HelkaLiina) | GEN | 2 | None | ToDo |  |  | Unclear UE behaviouir when mappingPattern is absent in ConfiguredGrantConfig | What does the UE do when two SRSs are configured but this field is absent? Better use something like “sequentialMapping ENUMERATED {true} OPTIONAL” and state in the field description that the UE does cyclical mapping when the field is absent. Same issue in ConfiguredGrantConfig, PUCCH-Config and PUSCHConfig |  | – ConfiguredGrantConfig
Z121 | ZTE (LiuJing) | CovEnh | 2 | xxx | ToDo |  |  | According to RAN1 decision, the value range of repK-r17 is {1, 2, 4, 8, 12, 16, 24, 32}. That is, values of {1, 2, 4, 8} is missed in current RAN2 specification. Note that, according to field descriptions of repK, if the field repK-r17 is present, the UE shall ignore the repK (without suffix). Thus, missing the values of {1, 2, 4, 8} would mean these values cannot be supported if repK-r17 is configured. | Change ‘ENUMERATED {n12, n16, n24, n32}’ to ‘ENUMERATED {n1, n2, n4, n8, n12, n16, n24, n32}’ | If the value of repK is 1,2,4,8, the NW can use the legacy repK (without suffix) instead, so it seems not needed to introduce redundant values {1,2,4,8} in repK-r1 | – ConfiguredGrantConfig
I025 | Intel (Sudeep) | CovEnh | 1 | None | ToDo |  | v045 | It seems this is a NCE. IF so rename -v1700 | Change field name to -v1700 |  | – ConfiguredGrantConfig
H020 | Huawei (Lili) | NTN | 1 | None | ToDo |  | v18 | This extends an existing field, so the suffix should be v1700 | Change the suffix to v1700. |  | – ConfiguredGrantConfig
V308 | vivo (Xiao) | NTN | 2 | None | ToDo |  | v02 | Removal of the unexpected extension of harq-ProcID-Offset-v17 | The original field harq-ProcID-Offset is used specifically for the unlicensed spectrum as indicated in the field description. However, the extension of the HARQ process number is introduced for NTN only. Since it is unlikely for the NTN to be deployed in the unlicensed environment, nor is there any agreement to support such HARQ process number extension to NR-U in TN, this extension is unexpected and should be removed. |  | – ConfiguredGrantConfig
H021 | Huawei (Lili) | NTN | 1 | None | ToDo |  | v18 | The suffix should be -v1700 | Add the missing "00" |  | – ConfiguredGrantConfig
M411 | MediaTek (Abhshek Roy) | NTN | 1 | None | ToDo |  |  | ‘Need M’s should be ‘Need R’. Otherwise, there is no way to release the configuration | Change “M” to “R” for repK-r17, nrofHARQ-ProcessesExt-r17, harq-ProcID-Offset-v17, harq-ProcID-Offset2-v1700, |  | – ConfiguredGrantConfig
V309 | vivo (Xiao) | NTN | 2 | None | ToDo |  | v02 | Revision on the values of configuredGrantTimer-v17xy that are not following the related agreement. | The agreement for the configurable value for this field is “Introduce an OPTIONAL field configuredGrantTimer-r17 with 8 bits representing values 66, 68, …, 574, 576”. So, the solution is to change the type of the variable to “ENUMERATED” and capture values following the agreement. | Huawei (Lili) v19: Agree with the motivation but the change should be INTEGER(6633..576288) and capture that the value is 2 x the field value. vivo (Xiao) v23: OK with Huawei’s proposal with better readability. CATT(xiangdong): agree with the proposal from Huawei, but: INTEGER(6633..576288). and the corresponding field description can be modified as the following: configuredGrantTimer, configuredGrantTimer-V17xy Indicates the initial value of the configured grant timer (see TS 38.321 [3]) in multiples of periodicity. For configuredGrantTimer-V17xyt, the initial value of configured grant timer is set to configuredGrantTimer-V17xy * 2 * periodicity. When cg-RetransmissonTimer is configured, if HARQ processes are shared among different configured grants on the same BWP, configuredGrantTimer * periodicity is set to the same value for the configurations that share HARQ processes on this BWP.  | – ConfiguredGrantConfig
Q305 | QC (Umesh) | SDT | 2 | None | ToDo |  |  | sdt-CG-SearchSpace-r17 in RAN1 small data higher layer parameter list is missing | add sdt-CG-SearchSpace-r17 |  | – ConfiguredGrantConfig
H558 | (Huawei) Guo Yinghao | SDT | 1 | None | ToDo |  |  | Should be Need M and the network should always configure the field when the parent field is first configured. “r17” is missing in the field name. |  |  | – ConfiguredGrantConfig
E038 | Ericsson (Zhenhua Zou) | URLLC | 1 | None | ToDo |  |  | To resolve the Editor’s note. The last part “the UE ignores the field channelAccessPriority-r16” may be already implemented by RAN1 spec 37.213. RAN2 to discuss in the maintenance phase on whether to remove this to avoid misinterpretation. |  |  | – ConfiguredGrantConfig
H006 | Huawei (Xubin) | MBS | 1 | None | ToDo |  | v09 | The new MBS CommonCoreset can be configured by SIB20. | Other values identify CORESETs configured by dedicated signalling, in SIB20 or in SIB1. |  | – ControlResourceSet
H007 | Huawei (Xubin) | MBS | 1 | None | ToDo |  | v09 | The new MBS CommonCoreset can be configured by SIB20. | Change the condition description as follows: The field is absent in SIB1, SIB20 and in the PDCCH-ConfigCommon of the initial BWP in ServingCellConfigCommon, if SIB1/SIB20 is broadcasted. Otherwise, it is optionally present, Need N. Modify the Conditional presence name to: NotSIB1-initialBWP |  | – ControlResourceSet
V101 | vivo-Chenli | feMIMO | 2 | None | ToDo |  | v32 | whether qcl-info for aperiodic CSI-RS follows indicated TCI state should be configured by RRC | The RAN1 conclusion is whether aperiodic CSI-RS for BM/for CSI should follow indicated TCI state should be configured by RRC. But the current description indicates that “When this field is absent for aperiodic CSI RS,” then, the QCL info will follow indicated TCI state. It is not aligned with RAN1 conclusion. Besides, this implicit indication would not be appropriate for future proof. Thus, the proposed solution is to add an explicit indication whether follow the indicated TCI state as the indication for CORESET part: followUnifiedTCIstateSRS-r17 ENUMERATED {enabled} OPTIONAL -- Need R | Ericsson(Helka-Liina): RAN2 needs to follow the functionality indicated by Ran2, not the exact signaling method which is RAN2 territory. For this particular case, when the CR had the parameter suggested by V101 the received comment asked to remove it as same can be indicated with presence of QCL-Info. These would not be possible to be configured simultaneously and if we write UE should ignore QCL-Info if the parameter is enabled it is rather strange as the parameter is optional. One could also write QCL-Info is not configured if this parameter is set to enabled. However, the reason to add this parameter is not clear and it seems redundant. “future proof” argument would need further elaboration on why the parameter is needed for that. | – CSI-AperiodicTriggerStateList
V102 | vivo-Chenli | feMIMO | 1 | None | ToDo |  | v32 | Condition for resourcesForChannel2 for aperiodic CSI-RS should be updated | In the field description of resourcesForChannel2, it is stated “If unifiedtci-StateType is configured, this field is absent.”. Thus, there is some conflict with the condition for resourcesForChannel2 for aperiodic CSI-RS as the description for “Aperiodic” includes “and unifiedtci-StateType is configured”. Thus, the proposed solution is to remove the condition “and unifiedtci-StateType is configured” in the explanation of “Aperiodic” Conditional Presence. Aperiodic The field is mandatory present if the NZP-CSI-RS-Resources in the associated resourceSet have the resourceType aperiodic and unifiedtci-StateType is not configured. The field is optional Need R if the NZP-CSI-RS-Resources in the associated resourceSet have the resourceType aperiodic and unifiedtci-StateType is configured.The field is absent otherwise.   | Ericsson(Helka-Liina): resourceForChannel2 is for the second TRP and mTRP is to be used with Rel-15/16 TCI state framework. As there is and should be possibility to configure aperiodic for BM it is not clear what is the conflict. It could be that the RIL is not well understood hence further explanation could be helpful | – CSI-AperiodicTriggerStateList
Z100 | ZTE(Fei Dong) | NR_feMIMO-Core | 2 | None | ToDo |  |  | Based on RAN1 input, additional RRC parameter of enabling Rel-17 group based reporting should be introduced in ASN.1. NR_feMIMO-Core mTRP BM TS38.214 Clause 5.2.1.4.2    groupBasedBeamReportingR17 New  Group-based reporting for Rel.17 M-TRP as described in Clause Z.Y in TS38.214 {enabled, disabled}  per CSI-ReportConfig UE-specific  It's agreed in RAN1 #107-e that, regarding how to differentiate Rel-15/16 and Rel-17 group-based beam reporting procedure, • Alt-1 (explicit): to introduce a RRC parameter groupBasedBeamReportingR17, e.g. groupBasedBeamReportingR17  In addition, RAN1 have used these information element in many places of RAN1 spec, for example: The time domain behavior of the CSI-RS resources within a CSI Resource Setting are indicated by the higher layer parameter resourceType and can be set to aperiodic, periodic, or semi-persistent. For periodic and semi-persistent CSI Resource Settings, when the UE is configured with groupBasedBeamReporting-r17. | Add the enumerated type information element groupBasedBeamReporting-r17 with value {enabled, disabled} under CSI-ReportConfig. | Ericsson(helka-liina): The parameter is not needed for the functionality. RAN1 will receive information on all changes RAN2 has done including parameter name changes and RAN1 will update their specifications. This is common practice | – CSI-ReportConfig
I105 | Intel (Youn) | feMIMO | 1 | None | ToDo |  |  | Could we move it under CodebookConfig-r17 same as Rel-16 numberOfPMI-SubbandsPerCQI-Subband-r16? | we move it under CodebookConfig-r17. | Ericsson(Helka-Liina): can discuss when coebookConfig is discussed based on LS respons | – CSI-ReportConfig
V112 | vivo-Chenli | feMIMO | 1 | None | ToDo |  | v32 | numberOfPMI-SubbandsPerCQI-Subband-r17 should be located in the IE of CodebookConfig-r17 | Should the IE numberOfPMI-SubbandsPerCQI-Subband-r17 be located in the IE of CodebookConfig-r17. Similar as in Rel-16, the IE numberOfPMI-SubbandsPerCQI-Subband-r16 is in the IE CodebookConfig-r16. But the current ASN.1 has no any issue. | Ericsson(Helka-Liina): Can discuss based on LS response when availabl | – CSI-ReportConfig
I112 | Intel (Youn) | feMIMO | 2 | None | ToDo |  |  | including “Capability” in RRC configuration parameter may cause confusion. Need to change it to other name. | change it to cri-RSRP-port or cri-RSRP-Subset or cri-RSRP-SRSport | Ericsson(Helka-Liina): in CR draft | – CSI-ReportConfig
I106 | Intel (Youn) | feMIMO | 1 | None | ToDo |  |  | RAN1’s condition (When M=2”) is missing. | When M=2” is added. | Ericsson(Helka-Liina): In CR draft condition M=2 added to valueOfN field description, which is added | – CSI-ReportConfig
I107 | Intel (Youn) | feMIMO | 1 | None | ToDo |  |  | Need to clarify relationship with groupBasedBeamReporting (without suffix) especially because groupBasedBeamReporting is mandatory parameter. | add a sentence that if nrofReportedGroups is configured, the UE ignores groupBasedBeamReporting (without suffix). | Ericsson(Helka-Liina): In CR draft | – CSI-ReportConfig
H059 | Huawei (David) | feMIMO | 2 | R2-22xxxxx | ToDo |  | v038 | For mTRP, RAN1 agreed that it is possible to have 2 resources for channel measurements for semi-persistent and for periodic reporting. One is "the first resource", the other "the second resource". Also, this allows 2 NZP CSI RS resources, 2 CSI SSB resources or 1 NZP CSI RS resource and 1 CSI SSB resource. Here, it is not clear how to indicate which resource is the first, which resource is the second. | See Tdoc. |  | – CSI-ResourceConfig
H060 | Huawei (David) | feMIMO | 2 | R2-22xxxxx | ToDo |  | v038 | It should be possible to include SSB from the serving cell PCI and from additional PCI in the same CSI SSB resource set, but this syntax does not allow it. | Change the range of AdditionalPCIIndex-r17 to start from 1, define a CSI-SSB-PCI-r17 which starts from 0, so that value 0 means "serving cell PCI" and other values are AdditionalPCIIndex-r17, and use this CSI-SSB-PCI-r17 here. We will provide a TP. |  | – CSI-SSB-ResourceSet
S851 | Samsung (Taeseop) | PosEnh | 2 | None | ToDo |  | v53 | Missing “PRS Processing Window type” indication field. According RAN1 agreement, this field is needed only when UE reports its capability on supporting multiple processing types. | DL-PRS-ProcessingWindowPreConfig-r17 ::= SEQUENCE { dl-PRS-ProcessingWindowID-r17 INTEGER (0..FFS), startingSystemFrameNumber-r17 INTEGER (0..1023), startingSubframe-r17 INTEGER (0..9), startingSlotSCS-r17 CHOICE { scs15kHz-r17 NULL, scs30KHz-r17 INTEGER (0..1), scs60KHz-r17 INTEGER (0..3), scs120KHz-r17 INTEGER (0..7) }, length-r17 ENUMERATED { FFS }, periodicity-r17 ENUMERATED { FFS }, type-r17 ENUMERATED {1A, 1B, 2}, OPTIONAL, -- Cond multiType priority-r17 ENUMERATED {st1, st2, st3}, cellID-r17 PhysCellId } Conditional Presence Explanation  multiType The field is mandatory present when the UE reports its capability on supporting multiple processing types, otherwise it is absent.   |  | – DL-PRS-ProcessingWindowPreConfig
H578 | (Huawei) Guo Yinghao | PosEnh | 1 | None | ToDo |  | v31 | R1 has already agreed that the maximum number of PPW per DL BWP is 4 Agreement The maximum number of preconfigured PRS processing window per DL BWP is 4. | Change the upper limit to 3 |  | – DL-PRS-ProcessingWindowPreConfig
Z071 | ZTE (PanYu) | PosEnh | 1 | xxx | ToDo |  |  | According to RAN1’s agreement in RAN1#108-e, the maximum number of preconfigured PRS processing window per DL BWP is 4. However, the maximum number of PPW ID in DL-PRS-ProcessingWindowPreConfig is still FFS. | In DL-PRS-ProcessingWindowPreConfig-r17, change the the maximum number of dl-PRS-ProcessingWindowID-r17 as 3. |  | – DL-PRS-ProcessingWindowPreConfig
S852 | Samsung (Taeseop) | PosEnh | 2 | None | ToDo |  | v53 | Missing option code for “priority-r17”. According to RAN1 agreement/descroption from RAN1 (in R1-2202759, TS38.214-section 5.1.6.5), this field is needed only when UE reports its capability on supporting option 1 or option 2 for the configured PPW type. | priority-r17 ENUMERATED {st1, st2, st3}, OPTIONAL, -- Cond MultiState Conditional Presence Explanation  multiState The field is mandatory present when the UE reports its capability on supporting option 1 or option 2 for the configured type, otherwise it is absent   |  | – DL-PRS-ProcessingWindowPreConfig
Z074 | ZTE (PanYu) | PosEnh | 2 | xxx | ToDo |  | [Description]: RAN1 has already agreed that UE can be indicated the priority of DL PRS in PPW as three options, and each option has three states. So the priority in DL-PRS-ProcessingWindowPreConfig should be ‘opt1-st1, opt1-st2, opt1-st3, opt2-st1, opt2-st2, opt2-st3, opt3-st1, opt3-st2, opt3-st3’. [Proposed Change]: The priority in DL-PRS-ProcessingWindowPreConfig should be： priority-r17 ENUMERATED {opt1-st1, opt1-st2, opt1-st3, opt2-st1, opt2-st2, opt2-st3, opt3-st1, opt3-st2, opt3-st3} | RAN1 has already agreed that UE can be indicated the priority of DL PRS in PPW as three options, and each option has three states. So the priority in DL-PRS-ProcessingWindowPreConfig should be ‘opt1-st1, opt1-st2, opt1-st3, opt2-st1, opt2-st2, opt2-st3, opt3-st1, opt3-st2, opt3-st3’. [Proposed Change]: The priority in DL-PRS-ProcessingWindowPreConfig should be： priority-r17 ENUMERATED {opt1-st1, opt1-st2, opt1-st3, opt2-st1, opt2-st2, opt2-st3, opt3-st1, opt3-st2, opt3-st3} | The priority in DL-PRS-ProcessingWindowPreConfig should be： priority-r17 ENUMERATED {opt1-st1, opt1-st2, opt1-st3, opt2-st1, opt2-st2, opt2-st3, opt3-st1, opt3-st2, opt3-st3} |  | – DL-PRS-ProcessingWindowPreConfig
H579 | (Huawei) Guo Yinghao | PosEnh | 2 | None | ToDo |  |  | This is not needed. PPW can affect the symbols within the same BWP, band or UE per configuration in processing type. The field has already been removed in the R1 parameter list in R1-2202759 |  |  | – DL-PRS-ProcessingWindowPreConfig
S853 | Samsung (Taeseop) | PosEnh | 1 | None | ToDo |  | v53 | Remove the editor notes and update the field description of ‘priority-r17’. As described in 27-3-2 in RAN1 UE feature list (R1-2202928), RAN1 assume that the priority option value is reported per each PPW type, which means the priority option is uniquely determined by the PPW type field without additional signalling. | Remove the editor’s notes ----------Editor Notes: priority if options also need to be indicated {op1st1, op1st2, op1st1,op1st2, op1st3, opt3st1}; if UE does not have have multiple capability. Update the field description DL-PRS-ProcessingWindowPreConfig field descriptions  priority Indicates the priority between PDCCH/PDSCH/CSI-RS and PRS. Value op1-st1 means option 1 state 1, opt1-st2 means option 1, state 2 and so on. The mapping of the values are shown in FFS (TS38.214) Value st1 means PRS is higher priority than all PDCCH/PDSCH/CSI-RS. Value st2 means PRS is lower priority than PDCCH and PDSCH whose PUCCH resource for carrying ACK/NAK is indicated as high-priority and higher priority than other PDSCH/CSI-RS. Value st3 means PRS is lower priority than all PDCCH/PDSCH/CSI-RS.  [Comments]: |  | – DL-PRS-ProcessingWindowPreConfig
N104 | Nokia(Tero) | CovEnh, MULTI | 1 | Yes | ToDo |  |  | This field seems to be Need S but UE behaviour is purely Need R. It seems how Need S is defined compared to Need R needs refreshment, as this happens with many fields. | Use Need R for the field pucch-DMRS-Bundling-r17. We wil have a document on the general issue of Need S vs. Need R. |  | – DMRS-BundlingPUCCH-Config
Z122 | ZTE (LiuJing) | CovEnh | 1 | xxx | ToDo |  |  | According to RAN1 decision, for unpaired spectrum, the UE is also not expected to be configured the value of 14 , except for 6, 8, 12, 16. | Change the note of field descriptions of pusch-FrequencyHoppingInterval as follows. Note: For unpaired spectrum, the UE is not expected to be configured the value of s6, s8, s12, s14 and s16. | Thanks for spotting this. S14 should be added, which was missed unintentionally | – DMRS-BundlingPUSCH-Config
C214 | CATT（xiangdong） | NTN | 2 | R2-2204313 | ToDo |  |  | DownlinkConfigCommon is included in IE ServingCellConfigCommon, but the ntn-Config-r17 also include fields applied to UL. [Proposed Change]: Please refer to R2-2204313. | Please refer to R2-2204313. |  | – DownlinkConfigCommon
X502 |  | NTN | 1 | None | ToDo |  |  | We don’t make any agreements on introducing NTN configuration in the SIB1 for now. And the notes already said RAN2 should wait RAN1 response. | We suggest to remove the ntn-Config-r17 and only keep the editor’s note. |  | – DownlinkConfigCommon
Z036 | ZTE (LiuJing) | RedCap | 2 | xxx | ToDo |  |  | The current definition disallow delta configuration upon handover, we suggest to change the structure into “SetupRelease +Need M” | Use “SetupRelease {}” structure and change Need code to Need M. |  | – DownlinkConfigCommon
V164 | vivo-Chenli | RedCap | 1 | None | ToDo |  | v115 | Separate initial DL BWP configuration | In RAN1#107e meeting, it was agreed: Note: For SSB and CORESET#0 multiplexing pattern 1, if a separate initial/RRC configured DL BWP is configured to contain the entire CORESET#0, CD-SSB is expected by RedCap UE. Thus, such condition should be captured in the field description of separate initial BWP initialDownlinkBWP-RedCap, i.e. initialDownlinkBWP-RedCap If present for SSB and CORESET#0 multiplexing pattern 1, RedCap UEs use this DL BWP instead of initialDownlinkBWP. |  | – DownlinkConfigCommon
H513 | (Huawei) Shi Yulong | RedCap | 1 | None | ToDo |  | v13 | use this DL BWP is not accurate. We should follow the legacy text | If present, the REDCAP UE uses this DL BWP as initial DL BWP configfuration for a serving cell |  | – DownlinkConfigCommon
Z033 | ZTE (LiuJing) | RedCap | 1 | xxx | ToDo |  |  | The word “also” is misleading, it seems the UE can use this BWP for other purposes, e.g. receiving paging. And Msg B (in 2-step RA) is missing. | Suggest to change the sentence into “the UE uses this BWP also for receiving DL messages during initial access (Msg2, Msg B, Msg4, ...) and after initial access.”. |  | – DownlinkConfigCommon
H515 | (Huawei) Shi Yulong | RedCap | 1 | None | ToDo |  | v27 | As in legacy, this sentence is only needed for the one in DownlinkConfigCommonSIB, rather than the one in DownlinkConfigCommon. This is for HO only, with nothing to do with RRCSetup/RRCResume/RRCReestablishment | “If the locationAndBandwidth of this BWP contains the entire CORESET#0, the UE applies the locationAndBandwidth upon reception of this field (e.g. to determine the frequency position of signals described in relation to this locationAndBandwidth) but it keeps CORESET#0 until after reception of RRCSetup/RRCResume/RRCReestablishment. Otherwise, i.e., if the locationAndBandwidth of this BWP does not contain the entire CORESET#0, the UE uses this BWP also for receiving DL messages during initial access (Msg2, Msg4, ...) and after initial access” |  | – DownlinkConfigCommon
Z451 | ZTE(EV) | NR_ext_to_71GHz-Core | 2 | None | ToDo |  |  | For firstPDCCH-MonitoringOccasionOfPO, since SCS 480kHz and 960kHz is introduced, the corresponding value range should be extended. | For SCS 480kHz and 960kHz, the first paging monitoring occasion should be defined. firstPDCCH-MonitoringOccasionOfPO CHOICE { sCS15KHZoneT SEQUENCE (SIZE (1..maxPO-perPF)) OF INTEGER (0..139), sCS30KHZoneT-SCS15KHZhalfT SEQUENCE (SIZE (1..maxPO-perPF)) OF INTEGER (0..279), sCS60KHZoneT-SCS30KHZhalfT-SCS15KHZquarterT SEQUENCE (SIZE (1..maxPO-perPF)) OF INTEGER (0..559), sCS120KHZoneT-SCS60KHZhalfT-SCS30KHZquarterT-SCS15KHZoneEighthT SEQUENCE (SIZE (1..maxPO-perPF)) OF INTEGER (0..1119), sCS120KHZhalfT-SCS60KHZquarterT-SCS30KHZoneEighthT-SCS15KHZoneSixteenthT SEQUENCE (SIZE (1..maxPO-perPF)) OF INTEGER (0..2239), sCS120KHZquarterT-SCS60KHZoneEighthT-SCS30KHZoneSixteenthT SEQUENCE (SIZE (1..maxPO-perPF)) OF INTEGER (0..4479), sCS120KHZoneEighthT-SCS60KHZoneSixteenthT SEQUENCE (SIZE (1..maxPO-perPF)) OF INTEGER (0..8959), sCS120KHZoneSixteenthT SEQUENCE (SIZE (1..maxPO-perPF)) OF INTEGER (0..17919) } OPTIONAL -- Cond OtherBWP firstPDCCH-MonitoringOccasionOfPO-r17 CHOICE { sCS960KHZquarterT-SCS480halfT SEQUENCE (SIZE (1..maxPO-perPF)) OF INTEGER (0..35839), sCS960KHZoneEighthT-SCS480quarterT SEQUENCE (SIZE (1..maxPO-perPF)) OF INTEGER (0..71679), sCS960KHZoneSixteenthT-SCS480KHZoneEighthT SEQUENCE (SIZE (1..maxPO-perPF)) OF INTEGER (0..143359) } OPTIONAL, -- Need R   |  | – DownlinkConfigCommonSIB
O356 | OPPO (Haitao) | ePowSav | 2 | Yes | ToDo |  |  | According to RAN1 spec, subgroupconfig can be absent which means NW does not support subgrouping. Therefore, this field should be optional. | add OPTION – Need R. We will submit a contribution on this. |  | – DownlinkConfigCommonSIB
Z051 | ZTE (Fei Dong) | ePowSav | 1 | xxx | ToDo |  |  | The meaning of the absence of subgroupsNumForUEID have been specified in the corresponding field description, so that this information element shall be optional with Need –S. | Change the need code for subgroupNumPerPO-r17 into Need S |  | – DownlinkConfigCommonSIB
H516 | (Huawei) Shi Yulong | RedCap | 1 | None | ToDo |  | v27 | “use this DL BWP” is not accurate. We should follow the legeacy text. | “If present, RedCap UEs use this DL BWP as the initial downlink BWP configuration for a PCell instead of initialDownlinkBWP” |  | – DownlinkConfigCommonSIB
H517 | (Huawei) Shi Yulong | RedCap | 1 | None | ToDo |  | v27 | The RedCap specific initial DL BWP can not be used for paging and OSI. So, there should be no “…”, which may cause the ambiguity that UE can also use RedCap specific initial DL BWP for paging and OSI. | “during initial access (Msg2, MsgB and Msg4, ...)” |  | – DownlinkConfigCommonSIB
H518 | (Huawei) Shi Yulong | RedCap | 1 | None | ToDo |  | v27 | “and after initial access” is not clear in R1 and not capture in the R1 LS for RRC parameter list | “and after initial access.” |  | – DownlinkConfigCommonSIB
V131 | vivo-Chenli | ePowSav | 1 | None | ToDo |  | v115 | PEI could be also used in RRC_INACATIVE state | As we agreed, PEI could be used in both RRC_IDLE and RRC_INACTIVE states. In this way, the last used cell only could be also applied to RRC_INACTIVE state accordingly. Thus, the proposed change is: When present, the field indicates that the UE monitors PEI only if its last connection was released or suspended by this cell. A PEI-capable UE stores its last used cell information. |  | – DownlinkConfigCommonSIB
X107 | Xiaomi(Yanhua) | ePowSav | 1 | None | ToDo |  | v27 | Misalignment of RAN1_RAN2 on PEI without subgrouping. RAN1 has provided another way to implement “PEI without subgrouping” by configuration of subgrouping is absent (i.e., the whole SubgroupConfig- r17 is absent) besides what RAN2 has agreed by configuring PEI plus UEID subgrouping with one subgroup (and no CN-assigned subgroups). In current RAN2’s approved CR , we captured that SubgroupConfig- r17 is mandatorily present which conflicts with RAN1. RAN2 to discuss how to solve the misalignment in RAN1 and RAN2 Spec on PEI without subgrouping: Option1: RAN2 confirms that “PEI without subgrouping” can only be implemented by configuring PEI plus UEID subgrouping with one subgroup and a LS should be sent to RAN1 to inform this if nessary. Option2: RAN2 change the spec to align with RAN1 and more RAN1's input is needed. | We suggest to add a FFS: FFS whether subgroupConfig can be absent. |  | – DownlinkConfigCommonSIB
O357 | OPPO (Haitao) | ePowSav | 2 | Yes | ToDo |  |  | It can be optional meaning NW does not support subgrouping. | adding “When absent, it means that network supports PEI but not subgrouping,”. We will submit a contribution on this. |  | – DownlinkConfigCommonSIB
V130 | vivo-Chenli | ePowSav | 1 | None | ToDo |  | v115 | The description of po-NumPerPEI needs to be updated | Considering we donot have detailed description for N and Ns, it is better to use the physical meaning of this parameter. Thus, the proposed change is: The number of PO(s) associated with one PEI monitoring occation. It is a factor of N x Ns (total PO number in a paging cycle), i.e N x Ns, as specified in TS 38.304 [20]. |  | – DownlinkConfigCommonSIB
Z052 | ZTE (Fei Dong) | ePowSav | 1 | xxx | ToDo |  |  | Since the actual value of the subgroupNumForUEID need be used in TS 38.304. The corresponding field description shall use more precise wording for indicating the case of the absence of the subgroupNumForUEID (i.e the value of the subgroupNumForUEID = 0 if absent) rather than using the wording like ‘The field is absent when the network does not support UEID-based subgrouping | Remove the sentence ‘The field is absent when the network does not support UEID-based subgrouping’ and use the sentence ‘ The absence of the field indicates that the subgroupNumPerPO =0’ |  | – DownlinkConfigCommonSIB
E136 | Ericsson (Min) | 71GHz | 2 | R2-2xxxxxx | ToDo |  |  | new values need to be extended for SCS of 480 kHz and 960 kHz. the issue is also relevant to drx-RetransmissionTimerUL. | we are going to submit TDOC for the May meeting |  | – DRX-Config
S601 | Samsung (Shiyang) | NTN | 1 | None | ToDo |  | v53 | The value range and step size for orbital parameters are not aligned with RAN1 updated parameters | periapsis-r17, longitude-r17, and meanAnomalyM-r17 have same value range 0..2 * π, and same step 2* π *2^(-28), that is 2.341*10^(-8) as RAN1 provided, IE value INTEGER (0..268435456), Actual value = IE value * ( 2 * π * 2-28); inclinationI-r17 has value range – π /2.. π /2, step size 2* π *2^(-28), INTEGER (-67108864..67108864), Actual value = IE value * ( 2 * π * 2-28); eccentricityE-r17 has value range 0..0.015, step 0.015*2^(-20) which is 1.431*10^(-8) as RAN1 provided, INTEGER(0..1048576), Actual value = IE value * (0.015 * 2-20); semiMajorAxis has value range 6500000..43000000, step 4.249*10^(-3), INTEGER(0..2^33), Actual value = 6500000 + (43000000 – 6500000) * IE value * 4.249*10^(-3). |  | – EphemerisInfo
Z355 | ZTE(Yuan) | NTN | 2 | None | ToDo |  |  | RAN1 has updated the value range of the orbital parameters in LS R1-2202909: Modify bit allocations for orbital parameters ephemeris format as follows: Orbital parameters are indicated in 21 bytes payload: Semi-major axis α (m) is 33 bits Range: from 6500 km to 43000 km The quantization step is 4.249 /m Eccentricity e is 20 bits Range: ≤ 0.015 The quantization step is 1.431 / Argument of periapsis ω (rad) is 28 bits Range: from 0 to 2π The quantization step is 2.341 / rad Longitude of ascending node Ω (rad) is 28 bits Range: from 0 to 2π The quantization step is 2.341 / rad Inclination i (rad) is 27 bits Range: from - π/2 to + π/2 The quantization step is 2.341 / rad Mean anomaly M (rad) at epoch time to is 28 bits Range: from 0 to 2π The quantization step is 2.341 / rad | Orbital-r17 ::= SEQUENCE { semiMajorAxis-r17 INTEGER (0..8589934591), eccentricityE-r17 INTEGER (0..1048575), periapsis-r17 INTEGER (0..268435455), longitude-r17 INTEGER (0..268435455), inclinationI-r17 INTEGER (-67108864..67108863), meanAnomalyM-r17 INTEGER (0..268435455) } EphemerisInfo field descriptions  anomaly Satellite orbital parameter: Mean anomaly M at epoch time, see NIMA TR 8350.2 [X]. Unit in radian. Value range 0...2π by step of 2π * 2-28. Actual value = IE value * ( 2 * π * 2-28).  eccentricity Satellite orbital parameter: eccentricity e, see NIMA TR 8350.2 [X]. Value range 0...0.015 by step of 0.015 * 2-20. Actual value = IE value * (0.015 * 2-20).  inclination Satellite orbital parameter: inclination i, see NIMA TR 8350.2 [X]. Unit in radian. Value range -π/2…π/2 by step of π/2 * 2-26. Actual value = IE value * ((π/2) * 2-26).  longitude Satellite orbital parameter: longitude of ascending node (, see NIMA TR 8350.2 [X]. Unit in radian. Value range 0...2π by step of 2π * 2-28. Actual value = IE value * (2 * π * 2-28).  periapsis Satellite orbital parameter: argument of periapsis (, see NIMA TR 8350.2 [X]. Unit in radian. Value range 0...2π by step of 2π * 2-28. Actual value = IE value * (2 * π * 2-28).  positionX, positionY, positionZ X, Y, Z coordinate of satellite position state vector in ECEF. Unit in meter. Value range -42200000…42200000 by step of 1.3. Actual value = IE value * 1.3.  semiMajorAxis Satellite orbital parameter: semi major axis (, see NIMA TR 8350.2 [X]. Unit in meter. Value range 6500000….43000000 by step of 2-33. Actual value = 6500000 + (43000000 – 6500000) * IE value * 2-33.  velocityVX, velocityVY, velocityVZ X, Y, Z coordinate of satellite velocity state vector in ECEF. Unit in meter/second. Value range -8000…8000 by step of 0.06. Actual value = IE value * 0.06.   |  | – EphemerisInfo
H530 | (Huawei) Dawid Koziol | RICS | 1 | None | ToDo |  |  | This IE may be used to indicate a single feature. | Indicates a feature or a combination of features |  | – FeatureCombination
H531 | (Huawei) Dawid Koziol | RICS | 1 | None | ToDo |  |  | There is no clear definiton of RA partition. Can use“randon access resource” to align with 38.321. | Change to “random access resource” |  | – FeatureCombination
Z375 | ZTE(Eswar) | RICS | 2 | None | ToDo |  |  | It is not clear why this field is needed. Is it not enough to simply capture that the UE shall not use the RACH resource associated to the feature combination in case there is any unsupported feature included? | Delete the IE laterThanRel17Features and clarify that the associated RACH resources shall not be used in case any unsupported feature is included. |  | – FeatureCombination
E126 | Ericsson (Håkan) | RICS | 2 | None | ToDo |  |  | Extension mechanism for FeatureCombination-r17 | Using “…” results in approx. 2 octets overhead per each feature combination that uses the extension mechanism. This should be avoided in SIB1. Alternative is to reserve spare values, or avoid extension mechanism (and new FeatureCombination-rxx/FeatureCombinationPreambles-rxx would be needed for future new feature combinations. We will provide tdoc |  | – FeatureCombination
H534 | (Huawei) Yinghao Guo | RICS | 1 | None | ToDo |  |  | This IE contains also some feature combination specific parameters so a more proper name for this IE would be, e.g. FeatureCombinationSpecificParameters. Also, the IE description should be updated. |  |  | – FeatureCombinationPreambles
H533 | (Huawei) Dawid Koziol | RICS | 1 | None | ToDo |  |  | The agreement below is not captured in the running CR. It should be captured to restrict the NW configuration. 8 As a baseline, multiple "RA partitions" for one RA type which map to the same feature/feature combination is not supported on a given BWP. FFS if there is any special use case that requires multiple RA partition configuration. | Capture the agreement above in the IE description as follows: “On a specific BWP, there can be at most one set of preambles associated with a given feature combination per RA Type (i.e. 4-step RACH or 2-step RACH).” |  | – FeatureCombinationPreambles
H535 | (Huawei) Dawid Koziol | RICS | 1 | None | ToDo |  |  | This general statement may be misleading as it cannot apply to all parameters, e.g. if groupB parameters are not configured, it should mean only groupA is configured for a feature combination. |  |  | – FeatureCombinationPreambles
H537 | (Huawei) Dawid Koziol | RICS | 2 | None | ToDo |  |  | We have made the agreement that RSRP threshold for RACH type selection between 2-step RA and 4-step RA is specific to SDT. |  |  | – FeatureCombinationPreambles
H536 | (Huawei) Dawid Koziol | RICS | 2 | None | ToDo |  |  | The grouping of the parameters in this IE can be improved: featureSpecificParameters field does nto seem to be needed as all of these parameters are feature or feature combination specific. Group B related parameters can be grouped together, like in the legacy specs. |  |  | – FeatureCombinationPreambles
Z376 | ZTE(Eswar) | RICS | 2 | None | ToDo |  |  | It is not clear whether we need to have this. Does it mean the feature combination specific PUSCH resource can overwrite the PUSCH resource configured in MsgA-ConfigCommon-r16? The msgA-PUSCH-Config-r16 is included in MsgA-ConfigCommon-r16, and there is a one to one mapping between preamble and PUSCH resource. | Remove separateMsgA-PUSCH-Config-r17 and reuse the mapping between preamble and PUSCH according to the existing MsgA-ConfigCommon-r16. |  | – FeatureCombinationPreambles
L019 | LGE(Hanseul Hong) | RICS | 1 | None | ToDo |  |  | Considering that the feature combination indication (i.e., FeatureCombination) is extensible, featureSpecificParameters should also be extensible in order to allow the future extension for feature-specific RA parameter for additional feature/feature combination. | Add an extension mark ‘…’ at the end of featureSpecificParameters-r17 or define a method to allow extension of featureSpecificParameters. |  | – FeatureCombinationPreambles
H538 | (Huawei) Dawid Koziol | RICS | 2 | None | ToDo |  |  | Since we agreed that a choice between CE and non-CE specific RACH is done before RACH partition selection, this parameter cannot be included here and should be specified per BWP, as per the agreement: “The CE/non-CE selection threshold can then be configured per BWP (as agreed in the CE session)” |  |  | – FeatureCombinationPreambles
Z377 | ZTE(Eswar) | RICS | 1 | None | ToDo |  |  | As noted by Huawei above, the parameter rsrp-ThresholdMsg3-r17 shall be removed and the editors note can also be removed | delete the Editor’s note |  | – FeatureCombinationPreambles
L016 | LGE(Hanseul Hong) | RICS | 1 | None | ToDo |  |  | It is ambiguous whether the deltaPreamble-r17 overrides msgA-DeltaPreamble even though msgA-DeltaPreamble is defined in separated MsgA PUSCH configuration (i.e., separateMsgA-PUSCH-Config-r17). | If there is separated MsgA PUSCH configuration, duplicated configuration of deltaPreamble-r17 is not needed, since the msgA-DeltaPreamble in separateMsgA-PUSCH-Config-r17 is already specific to the RA partition. We suggest to add “If msgA-DeltaPreamble is configured in separateMsgA-PUSCH-Config-r17, this field is absent.” at the end of the field description. |  | – FeatureCombinationPreambles
H539 | (Huawei) Dawid Koziol | RICS | 1 | None | ToDo |  |  | Can also be msgA PUSCH | add msgA PUSCH |  | – FeatureCombinationPreambles
L017 | LGE(Hanseul Hong) | RICS | 1 | None | ToDo |  |  | It should be defined ‘per SSB’ | modify the first sentence of field description as follows: It determines how many consecutive preambles are associated to Group A starting from the starting preamble(s) per SSB. |  | – FeatureCombinationPreambles
L018 | LGE(Hanseul Hong) | RICS | 1 | None | ToDo |  |  | There is no msgA-RA-SizeGroupA or ra-SizeGroupA in legacy RACH configuration. | Modify msgA-RA-SizeGroupA and ra-SizeGroupA in the field description to ra-MsgA-SizeGroupA and ra-Msg3SizeGroupA respectively. |  | – FeatureCombinationPreambles
H540 | (Huawei) Dawid Koziol | RICS | 1 | None | ToDo |  |  | The parameter is not only applicable in BFR case. | Delete “to attempt contention free random access to recover from beam failure” |  | – FeatureCombinationPreambles
H541 | (Huawei) Dawid Koziol | RICS | 1 | None | ToDo |  |  | This condition is not very clear. |  |  | – FeatureCombinationPreambles
H542 | (Huawei) Dawid Koziol | RICS | 1 | Yes | ToDo |  |  | The absence of the field should be interpreted differently depending on where FeatureCombinationPreambles IE is configured: If FeatureCombinationPreambles is included in additionalRACH-Config, then an absence of this field means that a feature combination can use all ROs defined by addiotinal RACH configuration except for the ROs excluded by the mask index from the other feature combincation configured for this RACH resource. If FeatureCombinationPreambles is part of legacy 4-step RACH conifguraiton, then the absence of this field menas that all ROs are shared between the feature combination and legacy 4-step RA. If FeatureCombinationPreambles is part of legacy 2-step RA configuration, then the absence of this field means that this feature combination utilizes the same ROs as the legacy 2-step RA (i.e. this further depends on whether 2-step and 4-step RA share ROs or not) | Firstly, the need code of this field should be changed to NEED S. It is also proposed to modify the field description as follows: “Mask index (see TS 38.321 [3]). Indicates a subset of ROs where preambles are allocated for this feature combination. If this field is configured within FeatureCombinationPreambles which is included in RACH-ConfigCommon, it indicates a subset of ROs configured within this RACH-ConfigCommon. If this field is configured within FeatureCombinationPreambles which is included in RACH-ConfigCommonTwoStepRA, in case of separate ROs for 4-step and 2-step random access, this field indicates a subset of ROs configured for 2-step random access, and in case of shared ROs, it indicates the subset of ROs configured for 4-step random access. This field is can only be configured when there is more than one RO per SSB. If the field is absent, for RACH associated to a feature combination indicated by featureCombination, the UE utilizes the ROs as configured by the RACH-ConfigCommon or RACH-ConfigCommonTwoStepRA in which this FeatureCombinationPreambles is included. and 4-step and 2-step has shared ROs, then all ROs are shared. Editor's note: This field description can be clarified further later.” |  | – FeatureCombinationPreambles
H543 | (Huawei) Dawid Koziol | RICS | 1 | None | ToDo |  |  | Following the proposal to remove the general principle for the absence of parameters within this IE, it is proposed to capture the behaviour upon absence of this field here. |  |  | – FeatureCombinationPreambles
B003 | Lenovo (Hyung-Nam) | SLIC | 2 | None | ToDo |  | v39 | Extension marker should not be used in list elements if they are broadcast in SIB since it costs approx. 3 bytes overhead per list element. Future extensions should be introduced using parallel lists (same approach as used in SIB3/SIB4). | Remove extension marker from IE SliceInfo-r17. |  | – FreqPriorityListNRSlicing
N033 | Nokia(GWO)1 | SLIC | 1 | None | ToDo |  |  | FreqPriorityListNRSlicing field descriptions: in the field description fields from other IEs are described, separate table for SliceInfo would be required. | As this IE is expected to be changed at RAN2#118 due to open issues, it is proposed to handle this issue at the RAN2#118 with a separate tdoc in the slicing WI session. |  | – FreqPriorityListNRSlicing
E140 | Ericsson (Håkan) | SLIC | 2 | R2-22xxxx | ToDo |  |  | Freq list in SIB16 for slicing | The freq list with sliceinfo in SIB16 should preferably have 1-1 mapping (list size and indexes of entries) to the InterFreqCarrierFreqList in SIB4. Should avoid current skewed linking between SIB4 and SIB16 lists. Slice info for the current freq should have separate fields outside the freq list. List size 0 should not be used, see no reason. Max list size maxfreq (8) will be correct, currently 1+8=9 would be needed? Further (editorial comment), text that describes IE FreqPriorityListNRSlicing should be placed under the IE section header, not among FreqPriorityListNRSlicing field descriptions |  | – FreqPriorityListNRSlicing
Z325 | ZTE(Yuan) | NR_Slice -Core | 2 | None | ToDo |  |  | The FreqPriorityListNRSlicing is used to configure cell reselection priorities for slicing in SIB16 and RRCRelease message. But it is not clear whether the cell reselection priorities for slicing in SIB16 and RRCRelease message can only configured for frequencies listed in SIB2 and SIB4. For example, in the existing cell reselection priority configuration, the “network may assign dedicated cell reselection priorities for frequencies not configured by system information.” If network is allowed to configure cell reselection priorities for slicing for frequencies not listed in SIB2 and SIB4, we understand the frequency band indicator should be provided. |  |  | – FreqPriorityListNRSlicing
H503 | (Huawei) Chen Jun | SLIC | 1 | None | ToDo |  | v13 | In section 6.3.2 (FreqPriorityListNRSlicing), for the field description of FreqPriorityListNRSlicing, one condition ("(referring SIB2)") seems no use because the current frequency is clear. | It is proposed to remove “(referring SIB2)”. It is better to use “frequency of the current service cell” |  | – FreqPriorityListNRSlicing
H504 | (Huawei) Chen Jun | SLIC | 1 | None | ToDo |  | v13 | For the field description of FreqPriorityListNRSlicing, the frequency list corresponds to SIB4, however, it is missing the condition that SIB4 is transmitted here. | In SIB4 (if SIB4 is transmitted) |  | – FreqPriorityListNRSlicing
S252 | Hyunjeong Kang (Samsung) | SLIC | 1 | None | ToDo |  | v53 | We should restrict that sliceAllowCellListNR is provided only for inter-frequency cells to be inline with 5.2.4.5 of TS 38.304; UE checks whether the cell supports slicegroup only during inter-frequency cell reselection. | Indicates the list of allow-listed neighbouring cells for slicing. If present, cells not listed in this list do not support the corresponding sliceGroup-frequency pair. gNB includes only inter-frequency cells in sliceAllowCellListNR. |  | – FreqPriorityListNRSlicing
H505 | (Huawei) Chen Jun | SLIC | 1 | Yes | ToDo |  | v13 | There is one FFS: FFS if the field can be provided in RRCRelease. | This should be addressed in a separate TDOC |  | – FreqPriorityListNRSlicing
S253 | Hyunjeong Kang (Samsung) | SLIC | 1 | None | ToDo |  | v53 | We should restrict that sliceExcludeCellListNR is provided only for inter-frequency cells to be inline with 5.2.4.5 of TS 38.304; UE checks whether the cell supports slicegroup only during inter-frequency cell reselection. | Indicates the list of exclude-listed neighbouring cells for slicing. If present, cells not listed in this list do not support the corresponding slice sliceGroup-frequency pair. gNB includes only inter-frequency cells in sliceExcludeCellListNR. |  | – FreqPriorityListNRSlicing
V161 | vivo-Chenli | RedCap | 1 | None | ToDo |  | V115 | “on handover” is not accuracy enough | The wording “on handover” is not accuracy enough. Thus, the proposed change is to update the field description as: For cells supporting RedCap, if FrequencyInfoDL is included in the ReconfigurationWithSync, this fieldon handover, corresponds to the cell-defining SSB. |  | – FrequencyInfoDL
S733 | Samsung (June) | IABenh | 1 | None | ToDo |  |  | It is true that the LCG space for an IAB-MT has been extended to 256, and that if you had fewer than 8 LCGs at an IAB-MT, you would likely not configure the node with logicalChannelGroup-IABExt-r17 and you would use the legacy grouping instead. However it is theoretically possible to use logicalChannelGroup-IABExt-r17 (i.e. the extended formats, especially the Extended Short format) for when we have fewer than 8 LCGs as well (e.g. we want better granularity for the Short BSR, 8 bits instead of 5). So shouldn’t this start from 0, and not from 8? | logicalChannelGroup-IAB-Ext-r17 INTEGER (80..maxLCG-ID-IAB-r17) OPTIONAL, -- Need R |  | – LogicalChannelConfig
M412 | MediaTek (Abhishek Roy) | NTN | 1 | None | ToDo |  |  | Need S should be Need R and the highlighted text should be removed. When the field is absent, there is no configuration (or the existing configuration is released), and the behaviour in this case will be covered in the MAC 38.321 spec. There is no need to specify behaviour when the field is absent using Need S within the RRC spec. In my understanding, Need S with special instructions should only be used when a special value should be applied if the field is absent (e.g., use a specific value, or a value from another parameter etc.) | Change “S” to “R” |  | – LogicalChannelConfig
C215 | CATT（xiangdong） | NR_NTN_solutions-Core | 1 | None | ToDo |  |  | The need code of allowedHARQ-mode is “Need S”, Need S is defined as there is field description or procedure to specific the UE behaviour upon receiving a message with this field absent. The field description should specific the UE behavior when this field is absent. “not configured” is not accurate. | allowedHARQ-mode Indicates the allowed HARQ mode of a HARQ process mapped to this logical channel. If the parameter is not configuredababsent, there is no restriction for HARQ mode for the mapping. This field also applies to SRB1, SRB2 and SRB3.   |  | – LogicalChannelConfig
H022 | Huawei (Lili) | NTN | 1 | None | ToDo |  | v18 | It is strange to say "also applies" while nothing is mentioned before. In addition, MR-DC is not supported for NTN, so SRB3 is a little strange. | Either 1) This field also applies to SRBs1, SRB2 and DRBsSRB3. 2) or remove the sentence |  | – LogicalChannelConfig
O079 | OPPO (Qianxi) | SLrelay | 1 | None | ToDo |  | v43 | the LCID is also used for PC5 RLC channel, so suggest to add it | add PC5 Relay RLC channel |  | – LogicalChannelIdentity
I026 | Intel (Sudeep) | SL | 1 | None | ToDo |  | v045 | Using presence condition SetupRelease is problematic. | Use Need M and move the restriction to the field description. “Network only configures this field if sl-ScheduledConfig is configured and drx-Config is configured”. |  | – MAC-CellGroupConfig
I027 | Intel (Sudeep) | 71GHz | 1 | None | ToDo |  | v045 | Using presence condition SetupRelease is problematic. Further the condition should not be based on the presence of the other field, but on whether it is configured. | Change to Need M and use the following in field description:Network only configures this if drx-Config is configured. |  | – MAC-CellGroupConfig
Z353 | ZTE(Zhihong) | NTN | 1 | None | ToDo |  |  | Missing spare bits since it was agreed last meeting to include spare bits here. | Include some spare bits. |  | – MAC-CellGroupConfig
H008 | Huawei (David) | GEN, MBS | 2 | None | ToDo |  | v09 | This field applies only to MBS, it should not be mandatory in an extension addition group that is for the whole Rel-17. | Change it to ENUMERATED {true} OPTIONAL, -- Need R | [Samsung] We think this should be rather changed to BOOLEAN –OPTIONAL, --Need M | – MAC-CellGroupConfig
N047 | Nokia (Mani) | MBS | 1 | None | ToDo |  | v35 | Definition for Group-Config IE | Missing definition for Group-Config IE. We think it would be very useful to have a good definition for what a Group-Config is especially when a good definition for g-RNTI is still missing. |  | – MAC-CellGroupConfig
H091 | Huawei (Dawid) | MBS | 2 | R2-22xxxxx | ToDo |  | v127 | It is unnecessary to introduce two different IDs to denote group config ID depending on whether G-RNTI or G-CS-RNTI is configured. A common ID can be used for this purpose which is not within the CHOICE structure, e.g. GroupConfigId. | Modify the GroupConfig-r17 as follows: Group-Config-r17 ::= SEQUENCE { groupConfigId-r17 GroupConfigId-r17, groupCommon-RNTI CHOICE { g-RNTI RNTI-Value, SEQUENCE { g-RNTI-ConfigId-r17 G-RNTI-ConfigId-r17, g-RNTI-r17 RNTI-Value }, g-CS-RNTI RNTI-Value SEQUENCE { g-CS-RNTI-ConfigId-r17 G-CS-RNTI-ConfigId-r17, g-CS-RNTI-r17 RNTI-Value } } Also the ID used in g-RNTI-ConfigToReleaseList-r17 and g-CS-RNTI-ConfigToReleaseList-r17 should be modified accordingly. |  | – MAC-CellGroupConfig
N049 | Nokia (Mani) | MBS | 1 | None | ToDo |  | v35 | Mismatch in field names in ASN.1 and field description | g-RNTI-ToAddModList, g-RNTI-ToReleaseList, g-CS-RNTI-ToAddModList and g-CS-RNTI-ToReleaseList names do not match with that in the actual ASN.1. |  | – MAC-CellGroupConfig
X603 | Xiaomi (Xiaowei) | NTN | 1 | None | ToDo |  |  | Require clarification that it is only applicable to MCG | offsetThresholdTA is configured in MAC-CellGroupConfig, which can either be MCG MAC or SCG MAC. However, this field is only applicable to MCG. SCG is not supported for NTN. We suggest to add the following clarification in the field description: It is only applicable to MCG. |  | – MAC-CellGroupConfig
V513 | vivo (Stephen) | MBS | 1 | None | ToDo |  |  | When absent, the vaule “disabled” is used as mentioned in 38.213 spec. | When the field is absent, the UE applies the value disabled |  | – MAC-CellGroupConfig
S878 | Samsung (Vinay) | MBS | 1 | None | ToDo |  |  | Both G-RNTI and G-CS-RNTI configurations pertain to Group-Config-r17 in MAC-CellGroupConfig. Therfore, fields description for Group-Config should be commonly described for both dynamically scheduled and SPS | harq-FeedbackEnablerMulticast and harq-FeedbackOptionMulticast should be described commonly for multicast dynamically scheduled and multicast SPS. |  | – MAC-CellGroupConfig
I028 | Intel (Sudeep) | MBS | 1 | None | ToDo |  | v045 | Missing Need Code | Add Need S |  | – MAC-CellGroupConfig
I035 | Intel (Sudeep) | URLLC | 1 | None | ToDo |  | v045 | Need code for absence seems relevant here. | Add Need R |  | – MAC-CellGroupConfig
Z141 | ZTE (LiuJing) | PosEnh, MGenh | 2 | xxx | ToDo |  |  | Although R17 preconfigured gap can be configured for positioning, once one PosEnh gap is activated, we think it is same as the PosEnh gap configured in R16, and one gap can be used for both positioning measurement and normal RRM measurement. So we think there is no need to define separate “addModList” for positioning, it is better to use a unified signalling for both R17 positioning gap and MGE. Otherwise, it is hard to capture the association between the two structures. | Delete these two IEs, and reuse gapUEToAddModList-r17 to provide pre-configured PoS gap configurations, we will bring discussion paper for this issue. |  | – MeasConfig
H580 | (Huawei) Guo Yinghao | PosEnh | 1 | None | ToDo |  |  | Should be release list |  |  | – MeasConfig
H581 | (Huawei) Guo Yinghao | Multi | 1 | Yes | ToDo |  |  | In MGenh, the measGapConfig can already associate a MG to a PRS. We should reuse the signalling introduced in MGenh for positioning. |  |  | – MeasConfig
H582 | (Huawei) Guo Yinghao | PosEnh | 1 | None | ToDo |  |  | should indicate the ID in the release list |  | [Lenovo] No, should be IE PreConfigGapID-r17 defined as PreConfigGapID-r17 ::= INTEGER (0..ffsUpperLimit) | – MeasConfig
V605 | vivo (Xiang) | PosEnh | 1 | None | ToDo |  | v05 | Incorrect IE for releasing pre-MG configuration. | PosMeasGapPreConfig-r17 -> preConfigGapID-r17 | Ericsson: Thanks. Agree this needed to be corrected and included in the rapporteur CR. [Lenovo] No, should be PreConfigGapID-r17, see comment to H582. | – MeasConfig
H583 | (Huawei) Guo Yinghao | PosEnh | 2 | Yes | ToDo |  |  | R1 has already agreed that the maximum preconfigured MG is 16 Agreement The maximum number of preconfigured MGs is 16. | remove the note and define maxGapConfig |  | – MeasConfig
E028 | Ericsson (Cecilia) | QOE | 1 | None | ToDo |  |  | The MeasConfigAppLayerId is defined in 6.3.2, but the AppLayerMeaseConfig is defined in 6.3.4, which is a bit inconsistent. | Move the definition of MeasConfigAppLayerId to 6.3.4. |  | – MeasConfigAppLayerId
H652 | (Huawei) Zheng Lili | MGenh | 1 | None | ToDo |  |  | If the maximum numbers of FR1 gaps, FR2 gaps and per UE gaps are all set to maxNrofGapId-r17, the total number will exceed maxNrofGapId-r17. The restriction should be set per gap type. | Change maxNrofGapId-1-r17 to maxNrofGapIdPerType-1-r17. And add maxNrofGapIdPerType-1-r17 into “Multiplicity and type constraint definitions” |  | – MeasGapConfig
E033 | Ericsson (Felipe) | MGenh | 2 | None | ToDo |  |  | Duplicate GapConfig into a new R17 element, and instead, add to the latter the R17 features/configurations. | Create a separate IE (e.g., GapConfig-r17) to restrict legacy configuration to include R17 MGenh features. Hence, we avoid modifying GapConfig (i.e., remove the extensions proposed by the MGE CR). Instead, we duplicate the fields in GapConfig it into a new IE which also includes the R17 features. |  | – MeasGapConfig
E034 | Ericsson (Felipe) | MGenh | 2 | None | ToDo |  |  | Address the fact that the measGapId should be local to each “gap type” (i.e., per UE/FR1/FR2 gaps) | Have a single ToAddModList to enable concurrent gaps, instead of the 3 new ToAddModList for each “gap type” in the current version of the spec. Considering RIL E033, GapConfig-r17 would then also include the gap type (i.e., perFR1, perFR2, or perUE) as a configuration parameter/attribute. |  | – MeasGapConfig
C100 | CATT (Shijie) | MGenh | 1 | None | ToDo |  |  | According to the following description in TS 38.133, only higher priority is mentioned. In case of collision between two measurement gap occasions, the UE shall perform measurements in the occasion of the measurement gap with higher priority, and the occasion of the measurement gap with lower priority is considered to be dropped. The UE shall be able to transmit PUCCH/PUSCH/SRS or receive PDCCH/PDSCH/TRS/CSI-RS for CQI in the corresponding NR serving cells in the slots that are not interrupted according to requirements in clause 9.1.2B.4. And in RAN4 latest LS (R2-2203844/R4-2206788), it was agreed: o In Rel-17, define requirements for the case when different measurement gaps are configured with different priorities (i.e., do not consider equal priorities case) | The description of gapPriority changes to: Indicate the priority of this measurement gap (see TS 38.133 [14], clause FFS). Value 1 indicates highest priority, value 2 indicates second level priority, and so on. In each collision, the UE will perform only measurements associated with the measurement gap with the highest priority (see TS 38.133 [14], clause FFS). In Rel-17, define requirements for the case when different measurement gaps are configured with different priorities (i.e., do not consider equal priorities case). |  | – MeasGapConfig
M604 | MediaTek (Felix Tsai) | MGenh | 1 | None | ToDo |  |  | Conditional presence for gap ID should be discussed. | Delete the conditional code GapID, change to simple Need R for field measGapId-r17. The current description on conditional presence of the gap ID is a little bit over specified. If the gap ID is also used for positioning pre-configured gap, additional case should be added. We think this could just leave to reasonable NW implementation. |  | – MeasGapConfig
V310 | vivo (Xiao) | NTN | 2 | None | ToDo |  | v02 | Addition of the missing RAN1 agreement on introducing the neighbour cell polarization signalling in measurement configuration | There is a RAN1 agreement to include the polarization signalling for the neighbour cell RRM measurement configuration. This agreement should apply to both CONNECTED measurements and IDLE measurements. The solution here for CONNECTED measurements is to add a per cell polarization configuration, i.e. ntn-PolarizationDL/ntn-PolarizationUL into the MeasObjectNR. Agreement: Support polarization signalling for non-serving cell in RRM measurement configuration. | Ericsson(Helka-Liina): RAN2 will receive LS on this in May and RAN2 needs to agree on details on SI and MO | – MeasObjectNR
H653 | (Huawei) Zheng Lili | MGenh | 1 | None | ToDo |  |  | If absent, the UE behaviour is unclear. Same comment to both associatedMeasGapSSB and associatedMeasGapCSIRS. | Add a conditional presence. The condition is similar to the “Cond GapID” for measGapId-r17. |  | – MeasObjectNR
H023 | Huawei (Lili) | NTN | 1 | None | ToDo |  | v18 | The network may not configure smtc4List-r17 even if the network configures the ssb-ConfigMobility or associatedSSB, so the condition is not correct (it says mandatory in this case). | Change to Need R. |  | – MeasObjectNR
Z012 | ZTE (LiuJing) | DCenh | 2 | xxx | ToDo |  |  | .According to RAN4 reply LS in R4-2207019, the value range can be updated. | Change value range to “ENUMERATED {sf160, sf256, sf320, sf512, sf640, sf1024, sf1280} ” |  | – MeasObjectNR
Z142 | ZTE (LiuJing) | MGenh | 1 | xxx | ToDo |  |  | The relationship between deriveSSB-IndexFromCellInter and deriveSSB-IndexFromCell has been discussed in RAN2_117e but no conclusion was made. As we know, RAN4 will not discuss this issue, and it is up to RAN2 to discuss it and fix it in order to avoid IoT problem between NW and UE. There are two options on the table: Option 1: When deriveSSB-IndexFromCellInter is included, the network must set legacy deriveSSB-IndexFromCell IE to true; Option 2: UE ignores legacy deriveSSB-IndexFromCell IE once deriveSSB-IndexFromInter is received. For simplicity, we suggest to adopt Option 2. | Add “When this field is configured, the UE ignores the deriveSSB-IndexFromCell” to the field description. |  | – MeasObjectNR
Z300 | ZTE(Yuan) | NR_IIOT_URLLC_enh-Core | 1 | None | ToDo |  |  | According to RAN1 agreement, the network can configure a PRS resource set for a UE for PDC. | Add “set after “PRS resource”. |  | – MeasObjectRxTxDiff
O080 | OPPO (Qianxi) | SLrelay | 1 | None | ToDo |  | v43 | related field description of the fields are missing | add the field description of the fields |  | – MeasResults
O081 | OPPO (Qianxi) | SLrelay | 1 | None | ToDo |  | v43 | related field description of the fields are missing | add the field description of the fields |  | – MeasResults
N028 | Nokia (Gosia Tomala) | NR_ENDC_SON_MDT_enh-Core | 1 | None | ToDo |  | v72 | Overlap with ChoCandidate | There is an overlap of the IEs choCandidate: choCandidate-r17 ENUMERATED in MeasResultNR and RLF-Report-r16 introduces: choCandidateCellList-r17 of ChoCandidate-r17 ChoCandidateCellList-r17 ::= SEQUENCE(SIZE (1..maxNrofCondCells-r16)) OF ChoCandidate-r17 The flag seems redundant as the same information can be achieved by the choCandidateList, which indicates candidate cells in RLFreport |  | – MeasResults
H076 | Huawei (Tingting) | SONMDT | 2 | R2-22xxxxx | ToDo |  | v084 | There are 4 IEs under triggeredEvent-r17, and we think the 3rd and 4th IEs are needed, and the 1st and 2nd are not needed. If the UE does not include timeBetweenEvents-r17, it means only one measurement event is triggered. And then firstTriggeredEvent can indicate the triggered event. If the UE include timeBetweenEvents-r17, it means two measurement events are triggered. And then firstTriggeredEvent indicates the first triggered event. | See Tdoc. |  | – MeasResults
E118 | Ericsson (Marco) | SONMDT | 1 | None | ToDo |  |  | It has to be clarified that the choCandidate in the current specification is only included in the MeasResultNR within the successHO-Report. | This field may be included only in the successHO-Report reports associated to within the UEInformationResponse message, e.g., SuccessHO-Report |  | – MeasResults
E119 | Ericsson (Marco) | SONMDT | 1 | None | ToDo |  |  | It has to be clarified that the choConfig in the current specification is only included in the MeasResultNR within the rlf-Report. | This field may be included only in the rlf-Report reports associated to within the UEInformationResponse message, e.g., rlf-Report | The same change proposed in this RIL should be applied also to the field description in the following: condFirstEventFullfilled, condSecondEventFullfilled, firstTriggeredEven | – MeasResults
H702 | (Huawei) Cai Tao | URLLC | 1 | No | ToDo |  |  | This is uplink message, need code is not needed. | -- Need R. |  | – MeasResultRxTxTimeDiff
Z609 | ZTE (Tao) | MBS | 2 | xxx | ToDo |  | v59 | Althouth it is been agreed to extend the MRB ID space (to 512), it is found in stage 3 unnecessary as one MRB is always associated with one TMGI. | no need to extend the MRB ID space which brings more overhead. |  | – MRB-Identity
B004 | Lenovo (Hyung-Nam) | MUSIM | 1 | None | ToDo |  | v39 | Need codes are missing for Release and AddMod lists. | Add “Need N” for Release and AddMod lists. |  | – MUSIM-GapConfig
I029 | Intel (Sudeep) | MUSIM | 1 | None | ToDo |  | v045 | Missing Need code. For this and next | Add Need N for this and next. |  | – MUSIM-GapConfig
H083 | Huawei (Rama) | MUSIM | 2 | None | ToDo |  | v084 | NW either accepts or rejects aperiodic gap and there is only one aperiodic gap. Hence "MUSIM-GapInfo-r17" is not needed. | musim-AperiodicGap-r17 MUSIM-GapInfo-r17ENUMERATED{setup} OPTIONAL, -- Need N |  | – MUSIM-GapConfig
I030 | Intel (Sudeep) | MUSIM | 2 | None | ToDo |  | v045 | There is almost nothing common for periodic and aperiodic gaps. Suggest to define different IEs | Define different IEs for periodic and aperiodic. |  | – MUSIM-GapConfig
Z288 | ZTE (Wenting) | MUSIM | 1 | xxx | ToDo |  |  | The description is quite confusion, the UE may take the aperiodic gap as requested instead of that in the reconfiguration MSG | “Indicates the aperiodic gap configuration for without leaving RRC_CONNECTED state” | Huawei (Rama) v084: This contradicts with our proposed change in H083. | – MUSIM-GapConfig
Z289 | ZTE (Wenting) | MUSIM | 1 | xxx | ToDo |  |  | It’s Gap ID instead of the gap pattern ID | delete “pattern”. Same comment for musim-GapToReleaseList. |  | – MUSIM-GapConfig
W003 | NEC (Wang Da) | MUSIM | 1 | None | ToDo |  |  | Same as other ToAddModList” (e.g. measObjectToAddModList, downlinkBWP-ToAddModList), should refer to the contents, not just identities. | List of MUSIM periodic gap patterns identities to add or modify without leaving RRC_CONNECTED state. Note that we think this can be editorial (Class 0), while Z289 pointed out the similar issue. Thus, we add our proposal here (not in Editorials). |  | – MUSIM-GapConfig
W004 | NEC (Wang Da) | MUSIM | 1 | None | ToDo |  |  | Same as other “ToReleaseList” (e.g. measObjectToRemoveList, downlinkBWP-ToReleaseList), should refer to the contents, not just identities | List of MUSIM periodic gap patterns identities to release without leaving RRC_CONNECTED state. |  | – MUSIM-GapConfig
H085 | Huawei (Rama) | MUSIM | 1 | None | ToDo |  | v084 | See proposed change | MUSIM aperiodic gap -> aperiodic MUSIM gap (like in the previous sections) |  | – MUSIM-GapConfig
H086 | Huawei (Rama) | MUSIM | 1 | None | ToDo |  | v084 | See proposed change | "MUSIM periodic gap" -> "periodic MUSIM gap" (to align with other sections) |  | – MUSIM-GapConfig
I031 | Intel (Sudeep) | MGenh | 2 | None | ToDo |  | v045 | No Need to define as optional. The IE is always used in a setupRelease structure and there is only one field | make mandatory |  | – NeedForNCSG-ConfigEUTRA
I032 | Intel (Sudeep) | MGenh | 2 | None | ToDo |  | v045 | No Need to define as optional. The IE is always used in a setupRelease structure and there is only one field | make mandatory |  | – NeedForNCSG-ConfigNR
I033 | Intel (Sudeep) | MGenh | 1 | None | ToDo |  | v045 | There is no need to have define this IE here. Can directly use the list. | replace the field with needForNSCG-BandListEUTRA-r17 and delete the NeedForNSCG-BandListEUTRA-r17 |  | – NeedForNCSG-InfoEUTRA
Z034 | ZTE (LiuJing) | RedCap | 1 | xxx | ToDo |  |  | NCD-SSB can also be configured in dedicated part of RedCap-specific initial BWP, not limited to dedicated BWP. | Suggest to change the sentence into “while the UE operates in RedCap-specific initial BWP or a dedicated BWP”. |  | – NonCellDefiningSSB
X112 | Xiaomi(Yanhua) | NR_redcap-Core | 1 | None | ToDo |  |  | The description is not aligned with RAN2’s agreement. The working assumption “The periodicity of NCD-SSB shall be not less than the periodicity of serving cell’s CD-SSB.” is confirmed. | We suggest to change to: The periodicity of NCD-SSB configured by the network shall be not less than the periodicity of serving cell’s CD-SSB. |  | – NonCellDefiningSSB
V311 | vivo (Xiao) | NTN | 2 | None | ToDo |  | v02 | Addition of the missing value of “s900” to ntn-UlSyncValidityDuration. | There is a RAN1 agreement as follows and it is missing now. The suggested solution is to add value “s900” in this field as another configurable value. Agreement Add one additional NTN validity duration value for GEO i.e. 900 seconds. X = 4 bits. |  | – NTN-Config
H024 | Huawei (Lili) | NTN | 2 | None | ToDo |  | v18 | This field should be mandatory (like in IoT NTN). | Remove OPTIONAL and --Need R. |  | – NTN-Config
H025 | Huawei (Lili) | NTN | 2 | None | ToDo |  | v18 | Value 0 or absent have the same meaning. | INTEGER(01..1023) or remove OPTIONAL. |  | – NTN-Config
H026 | Huawei (Lili) | NTN | 2 | None | ToDo |  | v18 | Value 0 or absent have the same meaning. | INTEGER(01..512) or remove OPTIONAL. |  | – NTN-Config
Z352 | ZTE(Zhihong) | NTN | 1 | None | ToDo |  |  | It is specified in filed description kmac = 0 is assumed if not configured, thus the need code shall be need S. | Update the need code to need S. |  | – NTN-Config
M413 | MediaTek (Abhishek Roy) | NTN | 1 | None | ToDo |  |  | ntn-PolarizationDL-r17 is OPTIONAL. We should define which value should apply if the field is absent (or released), which should be ‘linear’ (confirmed by Kader). | So, we should add the highlighted text: “If the field is absent, the UE applies the value linear.” |  | – NTN-Config
M408 | MediaTek (Abhishek Roy) | NTN | 1 | None | ToDo |  |  | Will it be cell-specific or beam-specific. | Might needs to be discussed in RAN1. | Ran1 has agreed per beam. | – NTN-Config
H027 | Huawei (Lili) | NTN | 1 | None | ToDo |  | v18 | This field should always be present (it is mandatory for IoT NTN) | Remove OPTIONAL and --Need R. |  | – NTN-Config
C216 | CATT（xiangdong） | NR_NTN_solutions-Core | 2 | None | ToDo |  |  | The description for absent case is not needed, for this is not included in the description of EpochTime provided by RAN1. And, for the absent case, the epoch time keeps changing according to the SI window, which will resut in the update of ntnULSynValidityDuration. | Delete this description. |  | – NTN-Config
C217 | CATT（xiangdong） | NR_NTN_solutions-Core | 2 | None | ToDo |  |  | There is no agreement to suppot this description. The nerwork will keep the UE having a valid epochTime to use. For example, for the SIB case, we think this filed should be mandatory present, and then, if this filed is absent in dedicated signalling case, the value in SIB can still be used. | Delete this sentence. |  | – NTN-Config
O355 | OPPO (Haitao) | NTN | 1 | None | ToDo |  |  | “This field is excluded when determining changes in system information, i.e. changes of XXX should neither result in system information change notifications nor in a modification of valueTag in SIB1.” should be added here. |  |  | – NTN-Config
H028 | Huawei (Lili) | NTN | 1 | None | ToDo |  | v18 | At least one of kmac or ta-Info should always be configured. | Add: The network always configure at least one of kmac and ta-Info. |  | – NTN-Config
H029 | Huawei (Lili) | NTN | 1 | None | ToDo |  | v18 | It is unclear whether this is a UE requirement or a network requirement. | changes of XXX should neither result in system information change notifications nor in a modification of valueTag in SIB1the nework should neither trigger system information change notifications nor a modification of valueTag in SIB1 upon changes of ta-Common |  | – NTN-Config
H030 | Huawei (Lili) | NTN | 1 | None | ToDo |  | v18 | It is unclear whether this is a UE or a network requirement. | changes of XXX should neither result in system information change notifications nor in a modification of valueTag in SIB1the nework should neither trigger system information change notifications nor a modification of valueTag in SIB1 upon changes of ta-CommonDrift |  | – NTN-Config
H031 | Huawei (Lili) | NTN | 1 | None | ToDo |  | v18 | It is unclear whether this is a UE or a network requirement. | i.e. changes of XXX should neither result in system information change notifications nor in a modification of valueTag in SIB1the nework should neither trigger system information change notifications nor a modification of valueTag in SIB1 upon changes of ta-CommonDriftVariant |  | – NTN-Config
I115 | Intel (Youn) | NR_feMIMO-Core | 2 | TBD | ToDo |  |  | according to RAN1 RRC parameter list, two CMR group should be configured explicitly. | introduce CMR groups instead of nrofResourcesGroup1-r17. | Ericsson(Helka-Liina): The current is an explicit configuration. | – NZP-CSI-RS-ResourceSet
V113 | vivo-Chenli | feMIMO | 1 | None | ToDo |  | v32 | IE nrofResourcesGroup2-r17 is not needed | As K1+K2 = Ks, where Ks is the NZP-CSI-RS resource number in resource set. Thus, it seems the IE nrofResourcesGroup2-r17 is not needed. But the current ASN.1 has no any issue. | MediaTek (Li-Chuan TSENG) We suggest removing IE nrofResourcesGroup2-r17 | – NZP-CSI-RS-ResourceSet
V751 | vivo (Jianhui) | LTE_NR_DC_enh2-Core | 1 | R1-2202706 | ToDo |  | v81 | The current field discription is not in line with the RAN1 agreements below Agreement For efficient SCell activation, the earliest slot for a UE to receive a triggered temporary RS is the reference slot (i.e., the last DL slot of the to-be-activated Scell overlapping with slot n+k as defined in 38.213 sub-clause 4.3). | The field discription is proposed to be changed as: “...... When neither field is included, the UE applies the value 0. For efficient SCell activation, this field indicates the offset between the reference slot (i.e., the last DL slot of the to-be-activated Scell overlapping with slot n+k as defined in 38.213 sub-clause 4.3) and the first burst for efficient SCell activation.” |  | – NZP-CSI-RS-ResourceSet
I505 | Intel (Marta) | SDT | 2 | None | ToDo |  |  | RAN1 defined the sdt-CG-SearchSpace-r17 to be included in BWP-Downlink-Dedicated-SDT as part of pdcch-Config for CG-SDT (as captured in updated_R1-2112976 Consolidated higher layers parameter list for Rel-17 NR_SDT_v2.xlsx – related row copied also below). However SDT running CR seemed not to include this. NR_SmallData_INACTIVE-Core CG-SDT included in pdcch-Config-r17 in BWP-Downlink-Dedicated-SDT sdt-CG-SearchSpace-r17 New UE specific Search Space for CG-SDT. SearchSpace Per UE UE specific Agreement RAN1 confirms the working assumption in RAN2 that UE-specific search space is configured for UEs performing CG-SDT. This does not exclude the configuration of CSS for UEs performing CG-SDT.   | Suggest to update the following ** Suggested update of the TP – START ** PDCCH-Config ::= SEQUENCE { controlResourceSetToAddModList SEQUENCE(SIZE (1..3)) OF ControlResourceSet OPTIONAL, -- Need N controlResourceSetToReleaseList SEQUENCE(SIZE (1..3)) OF ControlResourceSetId OPTIONAL, -- Need N searchSpacesToAddModList SEQUENCE(SIZE (1..10)) OF SearchSpace OPTIONAL, -- Need N searchSpacesToReleaseList SEQUENCE(SIZE (1..10)) OF SearchSpaceId OPTIONAL, -- Need N downlinkPreemption SetupRelease { DownlinkPreemption } OPTIONAL, -- Need M tpc-PUSCH SetupRelease { PUSCH-TPC-CommandConfig } OPTIONAL, -- Need M tpc-PUCCH SetupRelease { PUCCH-TPC-CommandConfig } OPTIONAL, -- Need M tpc-SRS SetupRelease { SRS-TPC-CommandConfig} OPTIONAL, -- Need M ..., [[ controlResourceSetToAddModListSizeExt-v1610 SEQUENCE (SIZE (1..2)) OF ControlResourceSet OPTIONAL, -- Need N controlResourceSetToReleaseListSizeExt-r16 SEQUENCE (SIZE (1..5)) OF ControlResourceSetId-r16 OPTIONAL, -- Need N searchSpacesToAddModListExt-r16 SEQUENCE(SIZE (1..10)) OF SearchSpaceExt-r16 OPTIONAL, -- Need N uplinkCancellation-r16 SetupRelease { UplinkCancellation-r16 } OPTIONAL, -- Need M monitoringCapabilityConfig-r16 ENUMERATED { r15monitoringcapability,r16monitoringcapability } OPTIONAL, -- Need M searchSpaceSwitchConfig-r16 SearchSpaceSwitchConfig-r16 OPTIONAL -- Need R ]], [[ sfnScheme-r17 ENUMERATED {sfnSchemeA,sfnSchemeB} OPTIONAL, -- Need R searchSpacesToAddModListExt-v1700 SEQUENCE(SIZE (1..10)) OF SearchSpaceExt-v1700 OPTIONAL, -- Need N monitoringCapabilityConfig-r17 ENUMERATED { r15monitoringcapability, r16monitoringcapability, r17monitoringcapability } OPTIONAL, -- Need M searchSpaceSwitchTimer-r17 INTEGER (1..800) OPTIONAL, -- Need R pdcch-SkippingDurationList-r17 SEQUENCE(SIZE (1..3)) OF PDCCH-SkippingDuration-r17 OPTIONAL -- Need R sdt-CG-SearchSpace-r17 SearchSpaceSwitchConfig-r16 OPTIONAL -- Need R ]] } ** Suggested update of the TP – STOP ** |  | – PDCCH-Config
Z454 | ZTE(EV) | NR_ext_to_71GHz-Core | 2 | None | ToDo |  |  | Some parameters from LS R1-2202759 are not captured in the current CR, such as cg-minDFI-Delay-v17, searchSpaceSwitchTimer-v17, duration-r17 and codeBlockGroupTransmission. | For these parameters mentioned, the new parameters should be defined or the corresponding filed description should be added. |  | – PDCCH-Config
I505 | Intel (Marta) | SDT | 2 | None | ToDo |  |  | RAN1 defined the sdt-CG-SearchSpace-r17 to be included in BWP-Downlink-Dedicated-SDT as part of pdcch-Config for CG-SDT (as captured in updated_R1-2112976 Consolidated higher layers parameter list for Rel-17 NR_SDT_v2.xlsx – related row copied also below). However SDT running CR seemed not to include this. NR_SmallData_INACTIVE-Core CG-SDT included in pdcch-Config-r17 in BWP-Downlink-Dedicated-SDT sdt-CG-SearchSpace-r17 New UE specific Search Space for CG-SDT. SearchSpace Per UE UE specific Agreement RAN1 confirms the working assumption in RAN2 that UE-specific search space is configured for UEs performing CG-SDT. This does not exclude the configuration of CSS for UEs performing CG-SDT.   | Suggest to update the following ** Suggested update of the TP – START ** PDCCH-Config ::= SEQUENCE { controlResourceSetToAddModList SEQUENCE(SIZE (1..3)) OF ControlResourceSet OPTIONAL, -- Need N controlResourceSetToReleaseList SEQUENCE(SIZE (1..3)) OF ControlResourceSetId OPTIONAL, -- Need N searchSpacesToAddModList SEQUENCE(SIZE (1..10)) OF SearchSpace OPTIONAL, -- Need N searchSpacesToReleaseList SEQUENCE(SIZE (1..10)) OF SearchSpaceId OPTIONAL, -- Need N downlinkPreemption SetupRelease { DownlinkPreemption } OPTIONAL, -- Need M tpc-PUSCH SetupRelease { PUSCH-TPC-CommandConfig } OPTIONAL, -- Need M tpc-PUCCH SetupRelease { PUCCH-TPC-CommandConfig } OPTIONAL, -- Need M tpc-SRS SetupRelease { SRS-TPC-CommandConfig} OPTIONAL, -- Need M ..., [[ controlResourceSetToAddModListSizeExt-v1610 SEQUENCE (SIZE (1..2)) OF ControlResourceSet OPTIONAL, -- Need N controlResourceSetToReleaseListSizeExt-r16 SEQUENCE (SIZE (1..5)) OF ControlResourceSetId-r16 OPTIONAL, -- Need N searchSpacesToAddModListExt-r16 SEQUENCE(SIZE (1..10)) OF SearchSpaceExt-r16 OPTIONAL, -- Need N uplinkCancellation-r16 SetupRelease { UplinkCancellation-r16 } OPTIONAL, -- Need M monitoringCapabilityConfig-r16 ENUMERATED { r15monitoringcapability,r16monitoringcapability } OPTIONAL, -- Need M searchSpaceSwitchConfig-r16 SearchSpaceSwitchConfig-r16 OPTIONAL -- Need R ]], [[ sfnScheme-r17 ENUMERATED {sfnSchemeA,sfnSchemeB} OPTIONAL, -- Need R searchSpacesToAddModListExt-v1700 SEQUENCE(SIZE (1..10)) OF SearchSpaceExt-v1700 OPTIONAL, -- Need N monitoringCapabilityConfig-r17 ENUMERATED { r15monitoringcapability, r16monitoringcapability, r17monitoringcapability } OPTIONAL, -- Need M searchSpaceSwitchTimer-r17 INTEGER (1..800) OPTIONAL, -- Need R pdcch-SkippingDurationList-r17 SEQUENCE(SIZE (1..3)) OF PDCCH-SkippingDuration-r17 OPTIONAL -- Need R sdt-CG-SearchSpace-r17 SearchSpaceSwitchConfig-r16 OPTIONAL -- Need R ]] } ** Suggested update of the TP – STOP ** |  | – PDCCH-Config
I111 | Intel (Youn) | feMIMO | 1 | None | ToDo |  |  | field description is missing. It is needed to describe the relationship with searchSpacesToAddModList, searchSpacesToAddModListExt. | add field description. | Ericsson(Helka-Liina): It is in field description? Or what should be added more? | – PDCCH-Config
I034 | Intel (Sudeep) | 71GHz | 2 | None | ToDo |  | v045 | This is done as a critical extension. An NCE with just r17monitoringcapability would have been sufficient as the original field is also optional | Define as an NCE with just r17monitoringcapability |  | – PDCCH-Config
C183 | CATT (Pierre) | ePowSav | 2 | None | ToDo |  | v06 | In order to support delta configuration, we suggest changing to SetupRelease type for fields searchSpaceSwitchTimer-r17 and pdcch-SkippingDurationList-r17. | searchSpaceSwitchTimer-r17 SetupRelease { SearchSpaceSwitchTimer-r17 } OPTIONAL, -- Need M pdcch-SkippingDurationList-r17 SetupRelease { PDCCH-SkippingDurationList-r17 } OPTIONAL -- Need M ]] } SearchSpaceSwitchConfig-r16 ::= SEQUENCE { cellGroupsForSwitchList-r16 SEQUENCE(SIZE (1..4)) OF CellGroupForSwitch-r16 OPTIONAL, -- Need R searchSpaceSwitchDelay-r16 INTEGER (10..52) OPTIONAL -- Need R } CellGroupForSwitch-r16 ::= SEQUENCE(SIZE (1..16)) OF ServCellIndex SearchSpaceSwitchTimer-r17 ::= INTEGER (1..800) PDCCH-SkippingDurationList-r17::= SEQUENCE(SIZE (1..3)) OF PDCCH-SkippingDuration-r17 PDCCH-SkippingDuration-r17 ::= INTEGER (1..800) -- TAG-PDCCH-CONFIG-STOP -- ASN1STOP |  | – PDCCH-Config
E133 | Ericsson (Min) | 71GHz, ePowSav | 2 | R2-2xxxxx | ToDo |  |  | In the RAN1 LS R1-2202759, ePowerSaving need to introduce the below parameter searchSpaceSwitchTimer-r17 new  Timer (slot) to control the UE behavior to switch from search space group X back to search space group 0 [as specified in clause 10 of TS 38.213] This parameter can be optionally configured A UE does not expect to be configured with Rel-16 SSSG switching parameters and Rel-17 SSSG switching parameters per cell simultaneously. {1,2,3,…,20,30, 40, 50, 60, 80, 100} for 15 kHz SCS, {1,2,3,…,40, 60, 80, 100, 120,160,200} for 30 kHz SCS, {1,2,3,…,80, 120, 160, 200, 240, 320,400} for 60kHz SCS, {1,2,3,…,160, 240, 320,400, 480, 640,800} for 120kHz SCS {4,8,12,…,640, 960, 1280,1600, 1920, 2560,3200} for 480kHz SCS {8,16,24,…,1280, 1920, 2560,3200, 3840, 5120,6400} for 960kHz SCS   meanwhile, 71GHz needs to introduce changes for the below parameters searchSpaceSwitchTimer existing  maximum value for searchSpaceSwitchTimer for 120/480/960KHz. For 120/480/960KHz, this is 120/640/1280 respectively. RAN2 may further want to decide if we extend the range of r16 version or introduce new IE for r17 INTEGER (1..1280)  SearchSpace UE-specific  Agreement For operation with shared spectrum channel access, define 160/640/1280 slots as the maximum value of searchSpaceSwitchTimer for 120/480/960 kHz SCS, respectively.   both parameters have the similiar intentions, therefore, discussions are neeeded to study it is feasible to use the same RRC parameter in the current R17 spec which has been introduced by power saving WI, for both WIs. | Option 1: use the same RRC parameter for both features/WIs. Option 2: use different RRC parameters for two features seperately. we will submit papers to discuss the issues for RAN2#118. |  | – PDCCH-Config
Z054 | ZTE (Fei Dong) | ePowSav | 2 | xxx | ToDo |  |  | The maximum value of the searchSpaceSwitchTimer-r17 is 6400 as in the corresponding field description as shown below: searchSpaceSwitchTimer Timer (in unit of slots) to control the UE behavior to switch from search space group X back to search space group 0, as specified in clause 10 of TS 38.213. A UE does not expect to be configured with Rel-16 SSSG switching parameters and Rel-17 SSSG switching parameters per cell simultaneously. For 15 kHz SCS, {1,2,3,…,20,30, 40, 50, 60, 80, 100} are valid. For 30 kHz SCS, {1,2,3,…,40, 60, 80, 100, 120,160,200} are valid. For 60kHz SCS, {1,2,3,…,80, 120, 160, 200, 240, 320,400} are valid. For 120kHz SCS, {1,2,3,…,160, 240, 320,400, 480, 640,800} are valid. For 480kHz SCS, {4,8,12,…,640, 960, 1280,1600, 1920, 2560,3200} are valid. For 960kHz SCS, {8,16,24,…,1280, 1920, 2560,3200, 3840, 5120,6400} are valid. | Correct the maximum value of searchSpaceSwitchTimer-r17 from 800 to 6400. |  | – PDCCH-Config
E134 | Ericsson (Min) | 71GHz | 2 | R2-2XXXX | ToDo |  |  | RAN1 has defined new values for 480 and 960 kHz in 38.213 Table 10.4-1: Minimum value of 𝑷 𝒔𝒘𝒊𝒕𝒄𝒉 [symbols] 𝝁 Minimum 𝐏 𝐬𝐰𝐢𝐭𝐜𝐡 value for UE processing capability 1 [symbols] Minimum 𝐏 𝐬𝐰𝐢𝐭𝐜𝐡 value for UE processing capability 2 [symbols]  0 25 10  1 25 12  2 25 22  3 40 -  5 160 -  6 320 -  Therefore, value range for the parameter needs to be extended. |  |  | – PDCCH-Config
Z055 | ZTE (Fei Dong) | ePowSav | 2 | xxx | ToDo |  |  | The maximum value of the PDCCH-SkippingDuration-r17 is 6400 as in the corresponding field description as shown below: pdcch-SkippingDurationList The UE can be configured to be indicated by DCI a value of X (i.e., skipping duration), in units of slots, among at most 3 multiple RRC configured values by scheduling DCIs indicating PDCCH schedules data. For each skipping duration (i.e. the value range of IE PDCCH-SkippingDuration-r17), {1,2,3,…,20,30, 40, 50, 60, 80, 100} are valid for the 15 kHz SCS, {1,2,3,…,40, 60, 80, 100, 120,160,200} are valid for 30 kHz SCS, {1,2,3,…,80, 120, 160, 200, 240, 320,400} are valid for 60kHz SCS, and {1,2,3,…,160, 240, 320,400, 480, 640,800} are valid for 120kHz SCS , {4,8,12,…,640, 960, 1280,1600, 1920, 2560,3200} are valid for 480kHz SCS, and {8,16,24,…,1280, 1920, 2560,3200, 3840, 5120,6400} are valid for 960kHz SCS. | Correct the maximum value of PDCCH-SkippingDuration-r17 into 6400 |  | – PDCCH-Config
V146 | vivo-Chenli | ePowSav | 1 | None | ToDo |  | v115 | This EN on whether SSSG switching or PDCCH skipping applicable only when C-DRX is configured should be removed | There is no such restriction to limit the SSSG switching or PDCCH skipping applicable only when C-DRX is configured. Meanwhile, there is also no such restriction in RAN1 specification. Thus, we think this EN should be removed. |  | – PDCCH-Config
H009 | Huawei (Xubin) | MBS | 1 | None | ToDo |  | v09 | The current commonControlResourceSetExt can be only configured by SIBx and the UE with minimized capability can only receive oen non-zero CORESEET. When the UE is configured with dedicated BWP for unicast/multicast reception, the same CORESET has to be used also for unicast/multicast reception. however, when this is configured in SIB20, TCI-state shall not be configured. When this corset is used for unicast/multicast reception, the network might need to add TCI-state for this corset (this is allowed for commonControlResourceSet in current spece). Therefore similar as commonControlResourceSet, the network shall be allowed to reconfigure control resource set with the same ControlResourceSetId as used for commonControlResourceSetExt configured via dedicated signaling, the configuration from PDCCH-Config always takes precedence and should not be updated by the UE based on SIB20. | In case network reconfigures control resource set with the same ControlResourceSetId as used for commonControlResourceSet or commonControlResourceSetExt configured via PDCCH-ConfigCommon or via SIB20, the configuration from PDCCH-Config always takes precedence and should not be updated by the UE based on servingCellConfigCommon or based on SIB20. The network shall not use same ControlResourceSetId as used for commonControlResourceSetExt configured via SIB20 in this field.” |  | – PDCCH-Config
X113 | Xiaomi(Yanhua) | ePowSav | 1 | None | ToDo |  |  | The sentence is not smooth. | The UE can be configured to be indicated by DCI a value of X (i.e., skipping duration), in units of slots, among at most 3 multiple RRC configured values by scheduling DCIs indicating PDCCH schedulinges data |  | – PDCCH-Config
E049 | Ericsson (Min) | 71GHz | 2 | R2-22xxxxx | ToDo |  | v27 | PDCCH slot group configuration for FR2-2 is missing in PDCCH-ConfigCommon | Introduce PDCCH slot group configuration for FR2-2 in PDCCH-ConfigCommon. We are going to submit a tdoc to address this issue. |  | – PDCCH-ConfigCommon
H520 | (Huawei) Shi Yulong | RedCap | 1 | None | ToDo |  | v27 | If the RedCap specific DL BWP does NOT include CD-SSB and the entire CORESET#0, the search space for SIB1/OSI/Paging should be absent for the RedCap sepcfiic BWP. Otherwise, those fields should be configured with the same values as legacy initial DL BWP. | In the field description of searchSpaceSIB1, searchSpaceOtherSystemInformation and pagingSearchSpace: to add ”This field is absent for the RedCap specific initial DL BWP, if it does not include CD-SSB and the entire CORESET#0. This field should be configured with the same value as the one in initialDownlinkBWP, if included in the RedCap specific initial DL BWP and it includes CD-SSB and the entire CORESET#0.” |  | – PDCCH-ConfigCommon
Z354 | ZTE (EV) | SDT | 2 | xxx | ToDo |  |  | The search space could either be an existing search space or a new search space. So, propose to make it chise of search space ID and search space | Convert the IE to a choice structure to configure either an existing search space with search space ID or to configure a new search space. |  | – PDCCH-ConfigCommon
X114 | Xiaomi(Yanhua) | NR_redcap-Core | 1 | None | ToDo |  |  | If the RedCap specific initial DL BWP does NOT contain the entire CORESET#0, then the additional common control resource set configured for Redcap is not contained in the bandwidth of CORESET#0. | To add: “If the RedCap specific initial DL BWP does NOT contain the entire CORESET#, the network configures the commonControlResourceSet in SIB1 for Redcap so that it is NOT contained in the bandwidth of CORESET#0. |  | – PDCCH-ConfigCommon
X604 | Xiaomi (Xiaowei) | NTN | 1 | None | ToDo |  |  | The need code should be Need M instead of Need N | If Need code N is used for discardTimerExt2, it will be one-shot configuration. Then it is against the intention to use SetupRelease type, which is used for supporting delta configuration using need M to explicitly release stored configuration. Thus, we suggest to change Need N to Need M. | Huawei (Lili) v18: No, it should be Cond DRB2, like discardTimerExt-r16. | – PDCP-Config
A401 | Apple (Ralf) | UDC | 1 | None | ToDo |  |  | “drb-ContinueUDC-r17” should be defined as OPTIONAL -- Need N | drb-ContinueUDC-r17 ENUMERATED { true } OPTIONAL -- Need N | CATT (Erlin Zeng) – Yes, thanks for spotting this. It should be OPTIONAL -- Need N as per agreed CR in R2-2203108. This should be corrected. | – PDCP-Config
Z550 | ZTE(Zhihong) | NTN | 1 | None | ToDo |  |  | No discardTimerExt2 is specified in 38.323, shall be discardTimer without extension mark | update discardTimerExt2 to discardTimer in the filed description |  | – PDCP-Config
I036 | Intel (Sudeep) | NTN | 1 | None | ToDo |  | v045 | No need for ignoring discardTimerExt as this is optional and can be released | Remove the reference to discardTimerExt |  | – PDCP-Config
H010 | Huawei (Xubin) | MBS | 1 | None | ToDo |  | v09 | The description should be aligned with 38.323: “For MRB, HFN with a reference SN can be provided by upper layers. If provided, the initial value of HFN is set according to the HFN and the reference SN” | Indicates anthe initial value of HFN and a referrence PDCP SN associated to this HFN for multicast MRB PDCP window initialization as specified in TS 38.323 [5]. |  | – PDCP-Config
H047 | Huawei (Yulong) | IABenh | 1 | None | ToDo |  | v31 | It should be clarified that only in case of split SRB2, NW can configure SCG for IAB. | except for the split SRB2 of the IAB-MT |  | – PDCP-Config
H644 | (Huawei) Cai Tao | URLLC | 1 | None | ToDo |  |  | This description is not accurate, the retransmission grant is for CG not DG. | “a retransmission grant addressed to the MAC entity’s CS-RNTI, as specified in TS 38.321 [3].” |  | – PDCP-Config
H703 | (Huawei) Cai Tao | URLLC | 1 | No | ToDo |  |  | This field shall be absent for split bearer without duplication. | “, or the PDCP duplication states are deactivated for all associated RLC entities,” |  | – PDCP-Config
H092 | Huawei (Dawid) | MBS | 1 | R2-22xxxxx | ToDo |  | v127 | ]: Based on the previous RAN1 LS R1-2202760, the zp-CSI-RS-ResourceToAddModList is not allowed to be configured for MBS CFR (CFR and BWP use same resource pool configured for unicast), but we forgot to exclude this parameter for CFR configuration. | If this IE is used for MBS CFR, the following fields shall be absent: zp-CSI-RS-ResourceToAddModList, minimumSchedulingOffsetK0, antennaPortsFieldPresenceDCI-1-2, aperiodicZP-CSI-RS-ResourceSetsToAddModListDCI-1-2,... |  | – PDSCH-Config
E011 | Ericsson(HelkaLiina) | feMIMO | 1 | None | ToDo |  |  | Name should be changed to sfnScheme | shorten the name | Ericsson(Helka-Liina): RAN2 is sending LS about this structure. Suggest to discuss when response is available | – PDSCH-Config
H093 | Huawei (Dawid) | MBS | 1 | R2-22xxxxx | ToDo |  | v127 | rateMatchPatternToAddModList in PDSCH-config is allowed to be configured in both BWP (for unicast) and related CFR (for mulicast), and according to RAN1 spec TS 38.214, the total number of configured patterns including patterns in CFR and BPW is still 4. However, if the same pattern is configured in BWP and related CFR, these patterns will be counted as 2, which reduces the total available number for rate matching patterns. Hence it should be clarified that the same RateMatchPatternId in CFR and associated BPW shall point to the same resource configuration and it should be counted as 1 pattern for the evaluation of the total number of configured rate mating patterns. | Resources patterns which the UE should rate match PDSCH around. The UE rate matches around the union of all resources indicated in the rate match patterns (see TS 38.214 [19], clause 5.1.4.1). If a RateMatchPattern with the same RateMatchPatternId is configured in both MBS CFR and its associated BWP, the entire RateMatchPattern configuration shall be exactly the same and such rate match patterns are counted as a single rate match pattern for the evaluation of the total configured rate match patterns as defined in TS 38.214 [19]. |  | – PDSCH-Config
Z092 | ZTE (Fei Dong) | feMIMO | 1 | xxx | ToDo |  |  | 1: It is not appropriate that capturing of the UE behaviour for UL BWP in the PDSCH-Config field description 2: The field description wording is too ambiguous to understand what the function IE is for. 3: It is not needed for the last sentence in the description since this information element is in the choice structure. | The field description of this information element can be: ‘Provides the serving cell and BWP where the configuration of DLorJoint-TCIState-ToAddModList-r17 and dl-orJoint-TCIState-ToReleaseList-r17 for this BWP.’ | Ericsson(Helka-Liina): In CR draft | – PDSCH-Config
V108 | vivo-Chenli | feMIMO | 1 | None | ToDo |  | v32 | The field description of sfnSchemePdsch needs to be updated | For SFN PDSCH, all downlink BWPs (except initial BWP) within a CC should also be the same configuration of SFN scheme according to the below RAN1 conclusion: Agreement Enhanced SFN (scheme 1 or TRP-based pre-compensation scheme) for PDCCH and PDSCH is configured by using separate per-BWP RRC parameters In Rel-17, all downlink BWPs (except initial BWP and FFS: BWP-DownlinkCommon) within a CC should be the same configuration of SFN scheme Thus, the proposed changed is to add the field description for sfnSchemePdsch similar as sfnScheme in PDCCH-Config: sfnSchemePdsch This parameter is used to configure SFN scheme for PDSCH: sfnSchemeA or sfnSchemeB as specified in TS 38.xxx. The field can be configured only for BWP-DownlinkDedicated. The PDSCH-Configs in all BWPs (except BWP#0) of a ServingCell should have the same configuration of SFN scheme. | Ericsson(Helka-Liina): RAN2 is sending LS about this structure. Suggest to discuss when response is available | – PDSCH-Config
I113 | Intel (Youn) | feMIMO | 1 | None | ToDo |  |  | Missing restriction in the field description. | add “all downlink BWPs (except initial BWP) within a CC should have the same configuration of SFN scheme” | Ericsson(Helka-Liina): RAN2 is sending LS about this structure. Suggest to discuss when response is available | – PDSCH-Config
V107 | vivo-Chenli | feMIMO | 1 | None | ToDo |  | v32 | The field description of sfnSchemePdsch needs to be updated. | PDSCH-Config has been configured in IE BWP-DownlinkDedicated. There is no need to emphasize it. Thus, the last bullet in the field description should be removed. The proposed change is: This parameter is used to configure SFN scheme for PDSCH: sfnSchemeA or sfnSchemeB as specified in TS 38.xxx. The field can be configured only for BWP-DownlinkDedicated. | Ericsson(Helka-Liina): RAN2 is sending LS about this structure. Suggest to discuss when response is available | – PDSCH-Config
X605 | Xiaomi (Xiaowei) | NTN | 1 | None | ToDo |  |  | Need R is changed to Need M | The need code for uplinkHARQ-Mode is Need M, which is to support delta configuration. We suggest to align UL and DL configuration, i.e. to support delta configuration for DL. Thus, we suggest to change the Need R to Need M. |  | – PDSCH-ServingCellConfig
V312 | vivo (Xiao) | NTN | 1 | None | ToDo |  | v02 | Reivision of the incorrect field description for nrofHARQ-ProcessesForPDSCH. | Current field description fails to consider the extention (“-v1700”). With the extension of nrofHARQ-ProcessesForPDSCH-v1700 introduced, the default value of 8 can only be applied, if neither the original field nor the extension field is configured. So the proposed solution is to revise the field description as follows: “The number of HARQ processes to be used on the PDSCH of a serving cell. Value n2 corresponds to 2 HARQ processes, value n4 to 4 HARQ processes, and so on. If both nrofHARQ-ProcessesForPDSCH and nrofHARQ-ProcessesForPDSCH-v1700 are the field is absent, the UE uses 8 HARQ processes (see TS 38.214 [19], clause 5.1).” |  | – PDSCH-ServingCellConfig
Q300 | Qualcomm (Umesh) | 71GHz | 2 | None | ToDo |  |  | Extended k0 in PDSCH-TimeDomainResourceAllocation | The only difference between r16 and r17 seems to be the range of k0. Then it is unclear why -r17 needs to be introduced instead of simply adding NCE for k0-v1700 for the extende Easier to simply add k0-v1700 field in -r16 IE, unless a clear need for new IE is seen.d range. This also has impact on merging with MBS. Related to Q301 and Q302 |  | – PDSCH-TimeDomainResourceAllocationList
Q302 | Qualcomm (Umesh) | MBS | 2 | None | ToDo |  |  | repetitionNumber field descr | In the field description, the new sentence "This field is not present when PDSCH-TimeDomainResourceAllocation-r16 is included in SIB20" is confusing. Use -r16 only if k0 is extended but PDSCH-TimeDomainResourceAllocation-r17 is removed. Use -r17 in SIB20, if r17 is kept. Capture in conditional presence (instead of field description) that when included in SIB20, repetitionNumber field is absent. Related to Q300 and Q301 |  | – PDSCH-TimeDomainResourceAllocationList
Z095 | ZTE (Fei Dong) | feMIMO | 2 | xxx | ToDo |  |  | In the current RRC spec, mpe-Reporting-FR2-r17 is configured per CG, however, according to the RAN1 parameter list, the mpe-Reporting-FR2-r17 is per UE per CC/BWP. mpe-Reporting-FR2-r17 New Indicates whether the UE shall report Rel17 MPE P-MPR in the PHR MAC control element, as specified in TS 38.321 [3] - This can be in PHR-Config (up to RAN2) 0=no P-MPR report 1=P-MPR report {0, 1} Per UE per cell per BWP in [PHR-Config] (up to RAN2)   | Move the setup/release type information element mpe-Reporting-FR2-r17 from PHR-Config to the BWP-UplinkDedicated. | Ericsson(helka-Liina): the configuration is according to LS response in R2-2203893 Question 1.9: RAN1 to confirm whether the RAN2 should keep the MPE-Config-FR2-r17 in the PHR-Config IE, which is per cell group, or move it to (per-cell) per BWP level as indicated in L1 parameter excel? Answer 1.9: The enhanced MPE reporting doesn't impact how the PHR-Config is provided, and RAN2 can keep the MPE-Config-FR2-r17 in the PHR-Config IE, which is per cell group. The mpe-ResourcePool-r17 under MPE -Config-FR2-r17 should be BWP /CC-specific. Note that per CC is also implemented there | – PHR-Config
I116 | Intel (Youn) | NR_feMIMO-Core | 2 | TBD | ToDo |  |  | mpe-Resource-r17 structure is not aligned with RAN1 request. MPE -Config-FR2-r17 should be BWP /CC-specific | mpe-Resource pool should be moved to PUSCH-Config. | Ericsson(Helka-Liina): see RIL Z095 | – PHR-Config
I037 | Intel (Sudeep) | URLLC | 1 | None | ToDo |  | v045 | Use of conditional presence for addMod lists is problematic. | Change to Need N and move the condition as a network restriction in the field description. |  | – PhysicalCellGroupConfig
N108 | Nokia(Tero) | MULTI | 2 | Yes | ToDo |  |  | There are quite many cases where WI has created multiple fields that encode purpose: for example, in this case the fields are all about PUCCH cell switching, but no IE has been defined. This makes the ASN.1 very much unreadable. General discussion may be needed on whether RAN2 should prefer creating IEs in these cases and not encode everything in single fields. | Provide IEs where feasible and discuss how to avoid overloaded naming practices (e.g. prefixing everything with pucch- here). We will provide Tdoc on this. |  | – PhysicalCellGroupConfig
V514 | vivo (Stephen) | MBS | 1 | None | ToDo |  |  | the field sps-HARQ-FeedbackOptionMulticast is missing | add sps-HARQ-FeedbackOptionMulticast | [Samsung] Both G-RNTI and G-CS-RNTI configurations pertain to Group-Config-r17 in MAC-CellGroupConfig. Therefore, same parameter harq-FeedbackOptionMulticast should be used for Dynamically scheduled and SPS based on G-RNTI and G-CS-RNTI | – PhysicalCellGroupConfig
S880 | Samsung (Vinay) | MBS | 1 | None | ToDo |  |  | g-CS-RNTI-ConfigToReleaseList and g-CS-RNTI-ConfigToReleaseList are part of MAC-CellGroupConfig and not part of MulticastConfig-r17 in PhysicalCellGroupConfig | Remove g-CS-RNTI-ConfigToReleaseList and g-CS-RNTI-ConfigToReleaseList from field descriptions for MulticastConfig-r17 in PhysicalCellGroupConfig and relevant field descriptions should be defined under MAC-CellGroupConfig |  | – PhysicalCellGroupConfig
S881 | Samsung (Vinay) | MBS | 1 | None | ToDo |  |  | Undefined field and redundanct field description. G-CS-RNTI-Config is not there in phyCellGroupConfig. | G-CS-RNTI-Config is not there in phyCellGroupConfig. Both G-RNTI and G-CS-RNTI configurations pertain to Group-Config-r17 in MAC-CellGroupConfig. Therefore, remove “G-CS-RNTI-Config fields descriptions” |  | – PhysicalCellGroupConfig
V313 | vivo (Xiao) | NTN | 2 | None | ToDo |  | v02 | Introdction of per-TAC RAN area code configuration when trackingAreaList is configured | In NTN, when the trackingAreaList is configured, it is possible that different TACs included in the list correspond to different RAN area codes. Therefore, the existing ranac included in PLMN-IdentityInfo may not be sufficient in this case. It is proposed to introduce a per-TAC RAN area code configuration when trackingAreaList is configured, and it can be further determined whether for a given TAC more than one RAN area code can be configured. |  | – PLMN-IdentityInfoList
E017 | Ericsson(HelkaLiina) | NTN | 2 | None | ToDo |  |  | clarify field description of trackingAreaList | Change “across different PLMNs of the cell” to “across different PLMN-IdentityInfoLists” |  | – PLMN-IdentityInfoList
M414 | MediaTek (Abhshek Roy) | NTN | 1 | None | ToDo |  |  | Remove the extra dot. Use of cannot is confusing | Replace “cannot” with “shall not”, or, replaced with a statement such as: Network configures this field such that the total number of TACs across different PLMNs of the cell does not exceed maxTAC. |  | – PLMN-IdentityInfoList
E063 | Ericsson (Ritesh) | PosEnh | 2 | None | ToDo |  |  | The preconfigured measurement gaps extention should be aligned to other generic WI or based upon the CR R2-2202868; i.e there is no need of separate top level IE PosMeasGapPreConfig-r17 | change the ASN.1 code to align with CR R2-2202868 |  | – PosMeasGapPreConfig
H032 | Huawei (Xubin) | NTN | 2 | None | ToDo |  | v18 | This field cannot be released. | Add SetupRelease. |  | – PUCCH-Config
I039 | Intel (Sudeep) | CovEnh | 1 | None | ToDo |  | v045 | No mechanism to release. | Change to Need R |  | – PUCCH-Config
S602 | Samsung (Shiyang) | NTN | 1 | None | ToDo |  | v53 | field description of dl-DataToUL-ACK-r17 is not correct for NTN | The value range of dl-DataToUL-ACK-r17 used for NTN is 16..32, and the restriction in the field description “The fields dl-DataToUL-ACK-r17 and dl-DataToUL-ACK-DCI-1-2-r17 are only applicable for SCS of 480 kHz or 960 kHz” is not applicable to NTN. Suggest to change to “The fields dl-DataToUL-ACK-r17, if not used for NTN, and dl-DataToUL-ACK-DCI-1-2-r17 are only applicable for SCS of 480 kHz or 960 kHz.”. |  | – PUCCH-Config
H033 | Huawei (Xubin) | NTN | 1 | None | ToDo |  | v18 | "Signalled" seems like it is only when the field is included, but it is when the field is configured to setup. In addition, it should be clarified that the network never configures both dl-DataToUL-ACK-r16 and dl-DataToUL-ACK-r17 to setup. | If dl-DataToUL-ACK-r16 or dl-DataToUL-ACK-r17 is signalledconfigured to setup, UE shall ignore the dl-DataToUL-ACK (without suffix). The network does not configure both dl-DataToUL-ACK-r16 and dl-DataToUL-ACK-r17 to setup. |  | – PUCCH-Config
H012 | Huawei (Xubin) | MBS | 1 | None | ToDo |  | v09 | Wrong DCI format. | The field dl-DataToUL-ACK-MulticastDciFormat4-1 applies to DCI format 1_04_1 |  | – PUCCH-Config
I108 | Intel (Youn) | feMIMO | 1 | None | ToDo |  |  | missing MAC CE name. it seems not essential to describe as MAC spec is clear. | remove the sentence. | Ericsson(Helka-Liina): In CR draft | – PUCCH-Config
A402 | Apple (Ralf) | MULTI | 1 | None | ToDo |  |  | The field description is not easily accessible. | If an additional description is needed for R17 the meaning of the ul-AccessConfigListDCI-1-1 field in R16 should be explained as well. |  | – PUCCH-Config
V165 | vivo-Chenli | RedCap | 1 | None | ToDo |  | V115 | pucch-ResourceConfig-RedCap should be changed to pucch-ResourceAdditionPRBOffset-RedCap-r17 | Considering the parameter pucch-ResourceConfig-RedCap is only used to configure additional PRB offset in the PRB mapping for the PUCCH resource, it is better to use the name reflecting the physical meaning. So, the proposed update is to change the name as pucch-ResourceAdditionPRBOffset-RedCap-r17 |  | – PUCCH-ConfigCommon
H705 | (Huawei) Shi Yulong | RedCap | 1 | No | ToDo |  |  | Based on teh field description, the naming of this field is not accurate | Change the naming pucch-ReosurceConfig-RedCap-r17 => prb-Offset-r17 |  | – PUCCH-ConfigCommon
H522 | (Huawei) Shi Yulong | RedCap | 1 | None | ToDo |  | v27 | As captured in the field description “. If this field is absent, intra-slot PUCCH frequency hopping within RedCap-specific initial UL BWP is enabled”, the Need code should be Need S | Change Need R to Need S. |  | – PUCCH-ConfigCommon
E016 | Ericsson(HelkaLiina) | GEN | 2 | None | ToDo |  |  | Check if new id -r17 is needed to cover full ID space | There is both PUCCH-PathlossReferenceRS-Id and PUCCH-PathlossReferenceRS-Id-v1610, consider adding new PUCCH-PathlossReferenceRS-Id-17 for full ID space. This is used also in DLorJoint-TCIState and UL-TCIState |  | – PUCCH-PowerControl
I040 | Intel (Sudeep) | URLLC | 1 | None | ToDo |  | v045 | Need code for absence seems relevant here. | Add Need R. |  | – PUCCH-TPC-CommandConfig
O354 | OPPO (Haitao) | NTN | 2 | Yes | ToDo |  |  | according to RAN1 spec, harq-ProcessNumberSizeDCI-0-2-v1700 should include 0, 1, 2, 3, 4, 5 bits | change to INTEGER (0..5), We will submit a contribution on this. |  | – PUSCH-Config
V106 | vivo-Chenli | feMIMO | 1 | None | ToDo |  | v32 | SRI-PUSCH-PowerControl field description needs to be updated. | When the second SRI field indicates the SRS resource in the second SRS-resource set, the SRI-PUSCH-PowerControl elements should be indicated by the second SRI field. Thus, the proposed change is: A list of SRI-PUSCH-PowerControl elements for second SRS-resource set, among which one is selected by the second SRI field in DCI (see TS 38.213 [13], clause 7.1). | Ericsson(Helka-Liina): In CR draft | – PUSCH-PowerControl
O352 | OPPO (Haitao) | NTN | 2 | Yes | ToDo |  |  | n16 is redundant. | remove n16. We will submit a contribution on this. |  | – PUSCH-ServingCellConfig
M409 | MediaTek (Abhishek Roy) | NTN | 1 | None | ToDo |  |  | The field description of nrofHARQ-ProcessesForPUSCH says "If the field is absent, the UE uses 16 HARQ processes ", so the value "n16" in the value range is redandunt. |  |  | – PUSCH-ServingCellConfig
I041 | Intel (Sudeep) | NTN | 1 | None | ToDo |  | v045 | No mechanism to release. | Use Need R |  | – PUSCH-ServingCellConfig
O353 | OPPO (Haitao) | NTN | 2 | Yes | ToDo |  |  | n16 is redundant | remove the part “Value n16 corresponds to 16 HARQ processes,”. We will submit a contribution on this. |  | – PUSCH-ServingCellConfig
M410 | MediaTek (Abhishek Roy) | NTN | 1 | None | ToDo |  |  | The reference is wrong in the field description of nrofHARQ-ProcessesForPUSCH.. | clause should be 6.1 |  | – PUSCH-ServingCellConfig
H034 | Huawei (Lili) | NTN | 1 | None | ToDo |  | v18 | It is unclear what "also" refers to and MR-DC is not supported for NTN so SRB3 makes little sense here. | This field also applies for SRBs and DRBsSRB1 to SRB3. Alternatively, remove the sentence. |  | – PUSCH-ServingCellConfig
E057 | Ericsson (Jonas) | MULTI | 2 | R2-22xxxx | ToDo |  |  | The current way CE parameters have been implemented are not very clean and can be done in a better way. | Add CE parameters numberOfRepetition and numberOfSlots-TBoMS under PUSCH-Allocation-r17 and make PUSCH-Allocation-r16 optional. Then we need to consider k2-r17 whether the condition should remain. |  | – PUSCH-TimeDomainResourceAllocationList
Z452 | ZTE(EV) | NR_ext_to_71GHz-Core | 2 | None | ToDo |  |  | According to the current agreement, for multiple PUSCH, each PDSCH/PUSCH is confined within one slot, so a restriction should be added for numberOfSlots-TBoMS-r17. | In the field description of numberOfSlots-TBoMS-r17, a restriction is added. Two possible modifications are as below: Option 1: In the field description of numberOfSlots-TBoMS-r17, a restriction is added, for example, it is not applicable for pusch-TimeDomainAllocationListForMultiPUSCH-r17. Option 2: it may be set as conditionally present. |  | – PUSCH-TimeDomainResourceAllocationList
I038 | Intel (Sudeep) | CovEnh | 1 | None | ToDo |  | v045 | No mechanism to release. | Use Need R |  | – PUSCH-TimeDomainResourceAllocationList
E058 | Ericsson (Jonas) | CovEnh | 1 | None | ToDo |  |  | There are some constraints captured in 38.214 that could be good to include here. | Add: ”Number of slots allocated for TB processing over multi-slot PUSCH for DCI format 0_1/0_2. If a number of repetitions K is configured by numberOfRepetitions or numberOfRepetitionsExt, the network configures numberOfSlots-TBoMS (N) and K such that N*K ≤ 32 (see TS 38.214 [19], clause 6.1.2.1).” |  | – PUSCH-TimeDomainResourceAllocationList
X801 | Xiaomi(Xiaofei Liu) | SLIC | 1 | None | ToDo |  |  | Missed field description | Problem: The ra-PrioritizationForSlicing is added here without any field description. Solution: Add the field description as follows: ra-PrioritizationForSlicing Parameters which apply to configure prioritized CBRA 4-step random access type for slicing. |  | – RACH-ConfigCommon
X802 | Xiaomi(Xiaofei Liu) | SLIC | 1 | None | ToDo |  |  | The applicable RACH configuration of this parameter is still under discussion. | Problem: We can note that parameters in RACH-configCommon can also be reused to apply for AdditionalRACH-ConfigCommon-r17( including the slice-specific RACH configuration), which means that the ra-PrioritzationForSlicing-r17 can be applied for legacy 4-step RACH configuration and 4-step slice-specific RACH configuration. However, in last meeting, RAN slicing only agreed that this parameter can work with RACH partition independently, but how to work is still under discussion, in other words, we have not decided this parametes can be applied for legacy RACH configuration or slice-specific RACH configuration or both. Solution: Add an Editor’Note as follows: Editor’Note: FFS on which RACH configuration (i.e. legacy RACH configuration or slice-specific RACH configuration or both) the ra-PrioritizationForSlicing can be applied for. |  | – RACH-ConfigCommon
H544 | (Huawei) Dawid Koziol | RICS | 1 | None | ToDo |  |  | This is a list so the name of this parameter should be modified accordingly. |  |  | – RACH-ConfigCommon
H545 | (Huawei) Dawid Koziol | RICS | 1 | None | ToDo |  |  | The upper limit is not properly named |  |  | – RACH-ConfigCommon
C152 | CATT (Haocheng) | RICS | 1 | None | ToDo |  |  | The AdditionalRACH-ConfigCommon-r17 IE is included in BWP-UplinkCommon IE. So whether this IE should be removed to BWP-UplinkCommon IE. | Remove the “AdditionalRACH-ConfigCommon-r17” IE to “BWP-UplinkCommon” IE. |  | – RACH-ConfigCommon
H546 | (Huawei) Dawid Koziol | RICS | 2 | None | ToDo |  |  | Should be choice between 2-step RACH resource and 4-step RACH resource. Should be Need R while there is no Cond R |  |  | – RACH-ConfigCommon
Z379 | ZTE(Eswar) | RICS | 2 | None | ToDo |  |  | The use of this IE is a bit unclear to us. It seems that if we use this IE, then for each entry we will have one RACH partition which is not associated to any feature combination? | The following alternatives could be considered: Alt1: design a new structure “RACH-ConfigCommon-r17, MsgA-ConfigCommon-r16”, in which there are no preamble configurations (e.g. groupBconfigured) Alt2: add a feature combination for the preambles allocated in legacy RACH resource Alt3: ignore the preamble which is not associated to any feature combination |  | – RACH-ConfigCommon
X803 | Xiaomi(Xiaofei Liu) | SLIC | 1 | None | ToDo |  |  | Missed field description | Problem: The ra-PrioritizationForSlicingTwoStep is added here without any field description. Solution: Add the field description as follows: ra-PrioritizationForSlicingTwoStep Parameters which apply to configure prioritized CBRA 2-step random access type for slicing. |  | – RACH-ConfigCommonTwoStepRA
X804 | Xiaomi(Xiaofei Liu) | SLIC | 1 | None | ToDo |  |  | The applicable RACH configuration of this parameter is still under discussion. | Problem: We can note that parameters in RACH-configCommonTwoStepRA can also be reused to apply for AdditionalRACH-ConfigCommon-r17( including the slice-specific RACH configuration), which means that the ra-PrioritzationForSlicing-r17 can be applied for legacy 2-step RACH configuration and 2-step slice-specific RACH configuration. However, in last meeting, RAN slicing only agreed that this parameter can work with RACH partition independently, but how to work is still under discussion, in other words, we have not decided this parametes can be applied for legacy RACH configuration or slice-specific RACH configuration or both. Solution: Add an Editor’Note as follows: Editor’Note: FFS on which RACH configuration (i.e. legacy RACH configuration or slice-specific RACH configuration or both) the ra-PrioritizationForSlicing can be applied for. |  | – RACH-ConfigCommonTwoStepRA
M102 | MediaTek (Nathan) | QOE | 2 | None | ToDo |  | v18 | SEQUENCE (SIZE (1)) adds a gratuitous layer of structure. | Either: Change the field srb-ToAddModListExt to type SRB-ToAddMod (and maybe change its name to the more accurate srb4-ToAddMod); or Change the IE SRB-ToAddModListExt to be defined as SRB-ToAddMod. |  | – RadioBearerConfig
I042 | Intel (Sudeep) | QOE | 1 | None | ToDo |  | v045 | This is not a one-shot field. | Use Need M. |  | – RadioBearerConfig
N054 | Nokia (Mani) | MBS | 1 | None | ToDo |  | v35 | Field name tmgi-r17 in MRB-ToAddMod | Why not reuse mbs-SessionId since it is also defined as a TMGI-r17? |  | – RadioBearerConfig
C008 | CATT (Rui Zhou) | MBS | 1 | xxx | ToDo |  |  | No need to indicate the PDCP data recovery to UE as no any UE behavior is expected(legacy UE behaviour for data recovery is for UL data,which is not applicable to MBS multicast). | this IE is to be removed,a paper to RAN2#118e is planed |  | – RadioBearerConfig
H559 | (Huawei) Guo Yinghao | SDT | 1 | Yes | ToDo |  |  | PDCP entities of only the non-SDT RBs are re-established (i.e. not for the SDT RBs) when the UE moves from RRC_INACTIVE with SDT session ongoing to RRC CONNECTED. |  |  | – RadioBearerConfig
H560 | (Huawei) Guo Yinghao | SDT | 1 | Yes | ToDo |  |  | PDCP entities of only the non-SDT RBs are re-established (i.e. not for the SDT RBs) when the UE moves from RRC_INACTIVE with SDT session ongoing to RRC CONNECTED. |  |  | – RadioBearerConfig
I117 | Intel (Youn) | NR_feMIMO-Core | 2 | None | ToDo |  |  | there is legacy BFD RS set, count, timer. | for the first set, we could utilize the legacy one. | Ericsson(Helka-Liina): The current way was what RAN2 conlcuded | – RadioLinkMonitoringConfig
C661 | CATT (Erlin Zeng) | feMIMO | 2 | None | ToDo |  |  | Add the additionalPCI in the BeamFailureRecoveryServingCellConfig. Based on RAN1 agreement made in RAN1#108e R1-2202942: When a serving cell is configured with inter-cell mTRP, the UE can also be configured with two BFD RS sets, each associated with one different PCI. Periodic CSI-RS which is QCLed with an SSB associated with additional PCI can be configured as BFD RS associated with an additional PCI. | RadioLinkMonitoringConfig ::= SEQUENCE { failureDetectionResourcesToAddModList SEQUENCE (SIZE(1..maxNrofFailureDetectionResources)) OF RadioLinkMonitoringRS OPTIONAL, -- Need N failureDetectionResourcesToReleaseList SEQUENCE (SIZE(1..maxNrofFailureDetectionResources)) OF RadioLinkMonitoringRS-Id OPTIONAL, -- Need N beamFailureInstanceMaxCount ENUMERATED {n1, n2, n3, n4, n5, n6, n8, n10} OPTIONAL, -- Need R beamFailureDetectionTimer ENUMERATED {pbfd1, pbfd2, pbfd3, pbfd4, pbfd5, pbfd6, pbfd8, pbfd10} OPTIONAL, -- Need R ..., [[ failureDetectionSet1-r17 BeamFailureDetectionSet-r17 OPTIONAL, -- Need R failureDetectionSet2-r17 BeamFailureDetectionSet-r17 OPTIONAL -- Need R additionalPCI-r17 AdditionalPCIIndex-r17 OPTIONAL, -- Need R ]] } | Ericsson(Helka-Liina): In CR draft | – RadioLinkMonitoringConfig
I109 | Intel (Youn) | feMIMO | 2 | None | ToDo |  |  | bfdRSSetId-r17 is not used. | Remove it | Ericsson(Helka-Liina): In CR draft CATT: We agree. | – RadioLinkMonitoringConfig
Z663 | ZTE(Lin Chen) | SLrelay | 1 | None | ToDo |  | v59 | The measurement report events for L2 U2N Relay UE is labelled YN, not BN. | suggest to revise the sentence to correctly reflect the measurement report events for L2 U2N Relay UE. sth like: The inter-RAT measurement reporting events for E-UTRA and UTRA-FDD and L2 U2N Relay UE are labelled BN or YN with N equal to 1, 2 and so on. |  | – ReportConfigInterRAT
O083 | OPPO (Qianxi) | SLrelay | 1 | None | ToDo |  | v43 | related field description of the fields are missing | add the field description of the fields |  | – ReportConfigInterRAT
Z664 | ZTE(Lin Chen) | SLrelay | 1 | None | ToDo |  | v59 | This IE also contains the L2 U2N relay measurement event. | suggest to add “or of an L2 U2N relay measurement reporting event”. |  | – ReportConfigNR
H035 | Huawei (Lili) | NTN | 1 | None | ToDo |  | v18 | This does not match with the actual names in ASN.1 | Event D1:Distance between UE and a reference location referenceLocation1 becomes larger than configured threshold1 distanceThreshFromReference1 and distance between UE and a reference location referenceLocation2 becomes shorter than configured threshold distanceThreshFromReference2 |  | – ReportConfigNR
Z356 | ZTE(Yuan) | NTN | 1 | None | ToDo |  |  | Match the field name with ASN.1. | Distance between UE and a reference location referenceLocation1 becomes larger than configured distanceThresFromReference1 and distance between UE and a reference location referenceLocation2 of conditional reconfiguration candidate becomes shorter than configured distanceThresFromReference2; |  | – ReportConfigNR
H036 | Huawei (Lili) | NTN | 1 | None | ToDo |  | v18 | There is no Thres2 and the names does not match with ASN.1 | Time measured at UE becomes more than configured threshold t1-ThresholdThresh1 but is less than t1-Threshold + drThresh2 |  | – ReportConfigNR
V314 | vivo (Xiao) | NTN | 2 | None | ToDo |  | v02 | Removal of useAllowedCellList from CondEventA4 introduced specifically for NTN | When the measurement events A3 and A5 apply to Conditional reconfiguration as CondEvents A3 and A5, the useAllowedCellList field is not used any more. Similar logic should apply to CondEvent A4. So the proposed solution is to remove useAllowedCellList in the current CondEventA4 (there was no agreement to apply it to the new condEventA4 for NTN either). |  | – ReportConfigNR
V315 | vivo (Xiao) | NTN | 1 | None | ToDo |  | v02 | Removal of the OPTIONAL bits for distanceThresFromReference2 and referenceLocation2 in condEventD1 and eventD1. | According to the description of event D1 and condEvent D1, the UE needs to judge whether the entering condition is met based on both the distance to the serving’s reference point and that to candidate target’s reference point. So once eventD1 or condEventD1 is configured, the distanceThresFromReference2 and referenceLocation2 of the candidate target cell should also be always configured together with the distanceThresFromReference1 and referenceLocation1 of the candidate target cell, instead of being optionally configured. |  | – ReportConfigNR
C218 | CATT（xiangdong） | NR_NTN_solutions-Core | 1 | None | ToDo |  |  | There is no definition of “ReferenceLocation-r17” in 38.331. | Change “ReferenceLocation-r17” to “OCTET STRING”. condEventD1-r17 SEQUENCE { distanceThresFromReference1-r17 INTEGER(0.. 65525), distanceThresFromReference2-r17 INTEGER(0.. 65525) OPTIONAL, --Need R referenceLocation1-r17 ReferenceLocation-r17OCTET STRING, referenceLocation2-r17 ReferenceLocation-r17OCTET STRING OPTIONAL, --Need R hysteresis-r17 HysteresisLocation-r17, timeToTrigger-r17 TimeToTrigger-r17 }, |  | – ReportConfigNR
Z357 | ZTE(Yuan) | NTN | 1 | None | ToDo |  |  | The name should match the actual IE | Rename to hysteresisLocation-r17 |  | – ReportConfigNR
A909 | Apple (Zhibin) | SLrelay | 2 | None | ToDo |  |  | Relay-specific measurement events | It is strange that Event X1/X2 are regarded as intra-NR event but Y1/Y2 are regarded as inter-RAT events. We prefer to introduce a new relay-specific event configuration for all those events in the same place. |  | – ReportConfigNR
X704 | Xiaomi(Yi) | NTN | 2 | None | ToDo |  |  | Addition of a parameter reportOnLeave-r17 | The parameter reportOnLeave-r17 which has been used for many report events, e.g. Event A3, Event A5. But it is not included in Event D1. Event D1 is used for NTN. When UE location satisfies the leaving condition of Event D1, triggering UE to report location and measurement results may be better for reliability of mobility. And the addition of reportOnLeave-r17 enables NW has more control for UE report. Hence, we suggested to add reportOnLeave-r17. |  | – ReportConfigNR
H038 | Huawei (Lili) | NTN | 1 | None | ToDo |  |  | This is confusing as it looks like an extension of the existing hysteresis field, while it actually has nothing to do with the existing field. | Rename the field to hysteresisLocation. In addition, ReferenceLocation-r17 should be a separate IE, not with Hysteresis. |  | – ReportConfigNR
v226 | vivo(Boubacar) | URLLC | 1 | None | ToDo |  | v23 | The field description of rxTxReportInterval and the related UE behaviour in the measurement reporting procedure is missing. | Add the field description rxTxReportInterval This field indicates the periodicity for measurement reporting of UE Rx-Tx time difference. |  | – ReportConfigNR
A403 | Apple (Ralf) | URLLC | 1 | None | ToDo |  |  | The field description of RxTxPeriodical and rxTxReportInterval is missing | Add a The field description for RxTxPeriodical and rxTxReportInterval |  | – ReportConfigNR
H561 | (Huawei) Guo Yinghao | SDT | 1 | Yes | ToDo |  |  | PDCP entities of only the non-SDT RBs are re-established (i.e. not for the SDT RBs) when the UE moves from RRC_INACTIVE with SDT session ongoing to RRC CONNECTED. Consequently, for RLCs whose served bearer are not configured for SDT, they dont need to be re-established |  |  | – RLC-BearerConfig
Q303 | QC (Umesh) | NTN | 2 | None | ToDo |  |  | Instead of using extension markers, signalling overhead can be reduced by creating RLC-Config-v1700 -> dL-UM-RLC-v1700 and adding t-ReassemblyExt-r17 there. Also, there seems no need of extension marker in DL-UM-RLC-v1700 as parent level can be extended (RLC-Config-vxxyy) as needed. | RLC-Config-v1700 ::= SEQUENCE { dl-AM-RLC-v1700 DL-AM-RLC-v1700, dl-UM-RLC-v1700 DL-UM-RLC-v1700 } DL-AM-RLC-v1610 ::= SEQUENCE { t-StatusProhibit-v1610 T-StatusProhibit-v1610 OPTIONAL, -- Need N ..., [[ t-ReassemblyExt-r17 T-ReassemblyExt-r17 OPTIONAL -- Need N ]] } DL-AM-RLC-v1700 ::= SEQUENCE { t-ReassemblyExt-r17 T-ReassemblyExt-r17 OPTIONAL -- Need N } DL-UM-RLC-v1700 ::= SEQUENCE { t-ReassemblyExt-r17 T-ReassemblyExt-r17 OPTIONAL, -- Need N ... } |  | – RLC-Config
X606 | Xiaomi (Xiaowei) | NTN | 1 | None | ToDo |  |  | change Need N to Need R | t-ReassemblyExt is not a one-shot configuration, it will be used by UE all the time when configured. Thus, the need code should at least be Need R. As the size of t-ReassemblyExt is only 3 bits, no need to support delta configuration. Thus, we suggest to change Need N to Need R |  | – RLC-Config
X607 | Xiaomi (Xiaowei) | NTN | 1 | None | ToDo |  |  | Change Need N to Need R | t-ReassemblyExt is not a one-shot configuration, it will be used by UE all the time when configured. Thus, the need code should at least be Need R. As the size of t-ReassemblyExt is only 3 bits, no need to support delta configuration. Thus, we suggest to change Need N to Need R |  | – RLC-Config
V316 | vivo (Xiao) | NTN | 1 | None | ToDo |  | v02 | Addition of the missing field description of t-ReassemblyExt | The field description for this extension field is missing. Suggest to add the below field description for it: t-ReassemblyExt Indicates the value of Timer for reassembly in TS 38.322 [4], in milliseconds. Value ms0 means 0 ms, value ms5 means 5 ms and so on, If this field is present, the UE shall ignore t-Reassembly (without suffix). |  | – RLC-Config
E127 | Ericsson (Zhenhua Zou) | URLLC | 2 | None | ToDo |  |  | RAN1 agrees that If RTT-based PDC is supported, a single granularity 32Tc (i.e. k=5) is supported for Rx-Tx measurement report. But it also concludes The reporting range of Rx-Tx time difference measurement for RTT-based PDC is up to RAN4. To be on the safe side in case the range is changed, better to make this field optional need R |  |  | – RxTxTimeDiff
O405 | OPPO-Shukun | DCCA | 1 | proposed | ToDo |  |  | According to the RAN1 discussion, (1) one trigger offset should be configured. (2) only one TCI-state is configured. (3) there is no case for one slot to consist two NZP CSI-RS resources for temp TRS. | Tdoc will be provided. |  | – SCellActivationRS-Config
E068 | Ericsson (Zhenhua Zou) | DCenh | 2 | None | ToDo |  |  | Per the reply LS from RAN1 (R2-2203892), RAN1 agrees that CSI-RS resources within one CSI-RS resource set should be configured with the same TCI state. To reflect this, the field is not a sequence but only contains one element of TCI-StateId. Details can be found in the LS. |  |  | – SCellActivationRS-Config
V752 | vivo (Jianhui) | LTE_NR_DC_enh2-Core | 2 | R1-2202706 | ToDo |  | vXX | Revision of the value of the field qcl-Info-r17 according to RAN1 LS | CSI-RS resources within one CSI-RS resource set should be configured with the same TCI state. Current value of the field qcl-Info-r17 “SEQUENCE (SIZE(1..maxNrofAP-CSI-RS-ResourcesPerSet)) OF TCI-StateId” should be revised as “TCI-StateId” |  | – SCellActivationRS-Config
E067 | Ericsson (Zhenhua Zou) | DCenh | 1 | R2-22xxxx | ToDo |  |  | Per the reply LS from RAN1 (R2-2203892). There is a need to clarfiy in the NZP-CSI-RS-RsourceSet IE on the field aperiodicTriggeringOffset to align with the RAN1 agreement. Details can be found in R2-2203892. Details on how to correct it are planned to be discussed in a tdoc. Per the reply LS from RAN1 (R2-2203892), it is mentioned that “CSI-RS for tracking for fast SCell activation cannot be one with two NZP CSI-RS resources in one slot. (not correctly reflected in R2-2201714 yet)”. It might be sufficient to clarify this in the field description. Details on how to correct it are planned to be discussed in a tdoc. |  |  | – SCellActivationRS-Config
V753 | vivo (Jianhui) | LTE_NR_DC_enh2-Core | 1 | R1-2202706 | ToDo |  | vXX | According to RAN1 LS, CSI-RS for tracking for fast SCell activation cannot be one with two NZP CSI-RS resources in one slot. | Since TRS for fast Scell activation is used for AGC and time/frequency tracking, the field discription is proposed to be changed as below: “nzp-CSI-ResourceSetId of the NZP-CSI-RS-ResourceSet of this serving cell used as resource configuration for one or two bursts for SCell activation. For AGC setting, this This NZP-CSI-RS-ResourceSet consists of either four NZP CSI-RS resources in two consecutive slots with two NZP CSI-RS resources in each slot, or consists of two NZP CSI-RS resources in one slot. For time/frequency tracking, this NZP-CSI-RS-ResourceSet consists of four NZP CSI-RS resources in two consecutive slots with two NZP CSI-RS resources in each slot. (see TS 38.214 [19], clause x.y.z). The CSI-RS associated with this NZP-CSI-RS-ResourceSet are located in the BWP addressed by firstActiveDownlinkBWP-Id.” |  | – SCellActivationRS-Config
B008 | Lenovo (Hyung-Nam) | NR_NTN_solutions_Core | 1 | None | ToDo |  | v85 | sr-ProhibitTimerExt-r17 is a 4-bit value field, so 5 additionnal spare values should be added. | Add additional spare values “spare7, spare6, spare5, spare4, spare3”. |  | – SchedulingRequestConfig
X608 | Xiaomi (Xiaowei) | NTN | 1 | None | ToDo |  |  | Change need S to need R | sr-ProhibitTimerExt-r17 is only extension of sr-ProhibitTimer, it can be absent without default value specified, then sr-ProhibitTimer is used instead. Thus the need S is not correct. sr-ProhibitTimerExt-r17 is not one-shot configuration and delta-configuration is not required due to small size, we suggest to use Need R. We propose to change Need S to Need R. | Ericsson(Helka-Liina): prefer resolution of V31 | – SchedulingRequestConfig
X609 | Xiaomi (Xiaowei) | NTN | 1 | None | ToDo |  |  | The field description should include clarification the relationship between schedulingRequestToAddModListExt & schedulingRequestToAddModList | schedulingRequestToAddModListExt is element type extension of schedulingRequestToAddModList, clarification is required to say that it contains the same number of entries, and in the same order, as the schedulingRequestToAddModList. We propose the following change to the description field: Original text: schedulingRequestToAddModList List of Scheduling Request configurations to add or modify. Propose to change to: schedulingRequestToAddModList, schedulingRequestToAddModListExt List of Scheduling Request configurations to add or modify. If schedulingRequestToAddModListExt is configured, it contains the same number of entries, and in the same order, as schedulingRequestToAddModList. |  | – SchedulingRequestConfig
V317 | vivo (Xiao) | NTN | 1 | None | ToDo |  | v02 | Reivision of the incorrect field description for sr-ProhibitTimer. | Current field description fails to consider the extention (i.e. “sr-ProhibitTimerExt-r17”). With the extension introduced, the default value of 0 can only be applied if neither the original field nor the extension field is configured. So the solution is to revise the field description as follows: sr-ProhibitTimer, sr-ProhibitTimerExt Timer for SR transmission on PUCCH in TS 38.321 [3]. Value is in ms. Value ms1 corresponds to 1ms, value ms2 corresponds to 2ms, and so on. When both sr-ProhibitTimer and sr-ProhibitTimerExt are the field is absent, the UE applies the value 0. |  | – SchedulingRequestConfig
X610 | Xiaomi (Xiaowei) | NTN | 1 | None | ToDo |  |  | should clarify in field description that if sr-ProhibitTimerExt is configured, UE shall ignore sr-ProhibitTimer. | sr-ProhibitTimerExt-r17 is introduced. We need to clarify that if sr-ProhibitTimerExt-r17 is configured, UE shall ignore sr-ProhibitTimer. We suggest to add the following text to the description field: if sr-ProhibitTimerExt-r17 is configured, UE shall ignore sr-ProhibitTimer (without suffix). | Ericsson(Helka-Liina): sr-ProhibitTimer is optional parameter so no need to describe it should be ignored. | – SchedulingRequestConfig
V144 | vivo-Chenli | ePowSav | 1 | R2-22xxxx | ToDo |  | v115 | DCI-Format2-7 should be extended in the new SearchSpaceExt2-r17 for Rel-17 | Currently, DCI-Format2-7 was extended in SearchSpaceExt-r16. Actually, it should be extended in the new SearchSpaceExt2-r17 for Rel-17. |  | – SearchSpace
Z455 | ZTE(EV) | NR_ext_to_71GHz-Core | 1 | None | ToDo |  |  | Monitoring periodicity According to the agreements made in RAN1#108-e meeting, Periodicity values {32,64,128,5120,10240,20480} are added to the existing values in monitoringSlotPeriodicityAndOffset and the total list of supported periodicity values that can be configured for SCS 480kHz and 960kHz: {4,8,16,20,32,40,64,80,128,160,320,640,1280,2560,5120,10240,20480}. We need to capture the total periodicity list in the specification. Monitoring offset According to the agreements made in RAN1#108-e meeting, for each periodicity value Xp, offset O values that can be configured:{0, 4, 8, …, 4 ( X p −1) 4 } slots and the configured periodicity and offset is an integer multiple of L slots, where L is the bit size of monitoringSymbolsWithinSlot. |  |  | – SearchSpace
Z453 | ZTE(EV) | NR_ext_to_71GHz-Core | 2 | None | ToDo |  |  | According to the current agreement, 4 bit length should also be defined besides 8 bit length. | Since 4 bit length and 8 bit length are not configured simultaneously, a choice structure may be defined as below. monitoringSlotsWithinSlotGroup-r17 CHOICE { length4 BIT STRING (SIZE (4)), length8 BIT STRING (SIZE (8)) }OPTIONAL, -- Need R   |  | – SearchSpace
C184 | CATT (Pierre) | ePowSav | 1 | None | ToDo |  | v06 | The field description of dci-Format2-7 is missing. | Add the following description: dci-Format2-7 If configured, UE monitors the DCI format 2_7 according to TS 38.213 [13], clause 10.1, 10.4A. |  | – SearchSpace
V105 | vivo-Chenli | feMIMO | 1 | None | ToDo |  | v32 | Two linked search space should be in the same BWP. | As two inked search space should be in the same BWP, it is better to describe it in the field description. The proposed change is: This parameter is used to link two search spaces of same type in the same BWP. | Ericsson(Helka-Liina): In CR draft | – SearchSpace
E040 | Ericsson (Zhenhua Zou) | URLLC | 2 | None | ToDo |  |  | It is agreed that the offset duration indicated by this field is less than the period duration indicated by periodUE. It is agreed that in semi-static channel access mode, the maximum UE FFP periodicity is 10 milliseconds which corresponds to the number of OFDM symbols 140/280/560. The maximum value is thus 559. The corresponding field description needs to be updated. The maximum value is indeed 1119 in the RRC parameter list but this is a typo that is missed to be corrected in the excel sheet file. |  |  | – SemiStaticChannelAccessConfigUE
I043 | Intel (Sudeep) | feMIMO | 2 | None | ToDo |  | v045 | Big field, use of delta could be helpful. | Use SetupRelese with Need M | Ericsson(Helka-Liina) is discussed with tdoc in ASN1 review of E007, then use that structure | – ServingCellConfig
C662 | CATT (Erlin Zeng) | feMIMO | 2 | None | ToDo |  |  | The need code should be changed to “need N” | uplink-PowerControlToAddModList-r17 SEQUENCE (SIZE (1..maxULTCI-r17)) OF Uplink-powerControl-r17 OPTIONAL, -- Need RN | Ericsson(Helka-Liina): In CR draf | – ServingCellConfig
C663 | CATT (Erlin Zeng) | feMIMO | 2 | None | ToDo |  |  | The need code should be changed to “need N” | Change to need N | Ericsson(Helka-Liina): In CR draft | – ServingCellConfig
V104 | vivo-Chenli | feMIMO | 1 | None | ToDo |  | v32 | The description of additionalPCIList needs to be updated. | Considering SSB-MTC-AddionalPCI-r17 includes not only timing information for SSB, but also other information, e.g. PCI, power. Thus, the current field description is not accuracy enough. The proposed change is to remove “timing” in the field description, i.e. List of timing information for the additional SSB with different PCI than serving cell PCI. | Ericsson(Helka-Liina): In CR draft | – ServingCellConfig
v223 | vivo(Boubacar) | IABenh | 1 | None | ToDo |  | v23 | This field description does not fully align RAN1-108e agreements below: If an IAB-MT is configured with an MCG and an SCG, is not capable of simultaneous transmission and reception, and would simultaneously transmit and receive on the MCG and the SCG, - if semi-static flexible symbols configured by both parents operating under inter-donor NR-DC, the IAB-MT operates according to the scheduling from the MCG, - otherwise, if the IAB-MT - is configured with multiple serving cells and is provided with directionalCollisionHandling-r17 = 'enabled' for a set of serving cell(s) among the multiple serving cells, and - indicates support of half-DuplexTDD-CA-SameSCS-r16 capability across MCG and SCG for NR-DC, - the IAB-MT shall apply the Rel-16 CA TDD prioritization rules defined in TS38.213 section 11.1 across cell groups (i.e. The IAB MT does not expect to receive conflicting DCI formats including DCI2_0 and dynamic scheduling grants from different parents). | Align RAN2 description with RAN1 agreement |  | – ServingCellConfig
H048 | Huawei (Yulong) | IABenh | 2 | None | ToDo |  | v31 | Based on R1 LS on the RRC parameter, this should have a dedicated field rather than reusing the legacy one. The legacy one is to configure CA case, while the newly added r17 filed is to configured DC case. Therefore, a new field should be added | directionalCollisionHandling-DC-r17 ENUMERATED {enabled} OPTIONAL -- Need R directionalCollisionHandling-DC For the IAB-MT, it indicates that this serving cell is using directional collision handling between a reference and other cell(s) for half-duplex operation in TDD NR-DC with same SCS within same cell group or cross different cell groups |  | – ServingCellConfig
V057 | vivo (Wenjuan) | LTE_NR_DC_enh2 | 1 | None | ToDo |  | V67 | The UE maybe not configured to perform RLM and BFD during SCG deactivation, and in this case, the UE should consider the DL BWP to be activated is the previously activated DL BWP before SCG deactivation. | add the below text marked in red. ““If the field is absent for the PSCell at SCG activation, the DL BWP to be activated is the previously activated DL BWP before SCG deactivation or the DL BWP previously to be used for RLM, BFD and measurements during SCG deactivation” |  | – ServingCellConfig
F002 | Fujitsu (Meiyi) | feMIMO, DCenh | 1 | TBD | ToDo |  |  | in DC enhancement, RAN2 agreed to perform BFD on the PSCell after SCG is deactivation if the network configures it. In addition, as shown in the field description, the UE shall use the previously activated TCI states for PDCCH as RS for BFD, if no RS if configured. However, in feMIMO, TRP of non-serving cell can be used. This means that the previously activated TCI states for PDCCH can come from non-PSCell. In this case, we think that the UE will not perform BFD . | if bfd-and-RLM is configured and no RS is configured in RadioLinkMonitoringConfig for BFD, the UE shall use the previously activated TCI states for PDCCH on the PSCell as RS for BFD. For example: tci-Info … If configured for the PSCell when the SCG is indicated as deactivated in the containing message: … - if bfd-and-RLM is configured and no RS is configured in RadioLinkMonitoringConfig for RLM, respectively for BFD, the UE shall use the indicated TCI states for PDCCH on the PSCell as RS for RLM, respectively for BFD. When this field is absent for the PSCell and the SCG is being deactivated: ….. - if bfd-and-RLM is configured and no RS is configured in RadioLinkMonitoringConfig for RLM, respectively for BFD, the UE shall use the previously activated TCI states for PDCCH on the PSCell as RS for RLM, respectively for BFD. | Ericsson(helka-Liina): this may not be enough to clarify as there is no non-PSCell is mTRP context. We have additional PCIs and those should not be mixed with the main PCI. Thus recommend to come up with something on the main/original PCI instead of PCel | – ServingCellConfig
H523 | (Huawei) Shi Yulong | RedCap | 1 | None | ToDo |  | v27 | The need code should be aligned with the legacy one before extension. | Need R => Need M |  | – ServingCellConfigCommon
E135 | Ericsson (Min) | 71GHz | 2 | R2-2XXXX | ToDo |  |  | value range needs to be extended for higher SCS e.g., 480 and 960 kHz. | we are going to submit a TDOC to address this issue. |  | – SI-SchedulingInfo
S953 | Samsung (Anil) | RedCap | 1 | R2-2202289 | ToDo |  | v53 | SI request configuration for the RedCap-specific initial UL BWP should be provided separately, as RedCap UEs have to use only the RedCap-specific initial UL BWP to perform RACH if configured. Note that the one for SUL does not have to be added according to the decision from RAN#95-e. | Add 'si-RequestConfigRedcap SI-RequestConfig' after the extension marker. |  | – SI-SchedulingInfo
A901 | Apple (Zhibin) | SISched | 2 | None | ToDo |  |  | Optinoal SI window position | Change this filed from mandatory to optional. In the legacy SI scheduling, SI window positions are indicated implicitly with automatic increments in the same scheduling list. We think the SI window position in the new R17 method can follow the same logic, but only indicate the discontinuity of the numbering sequecne when necessary. For example, the first SI of the list is indicated with the starting position explicitly, and the other SI(s) are scheduled consecutively may not need to indicate this field, until there is a “jump” on the SI window(s). |  | – SI-SchedulingInfo
H589 | Dawid Koziol | SISched | 2 | None | ToDo |  |  | SIBs that were added as part of Rel-17 are missing here. | type ENUMERATED {sibType2, sibType3, sibType4, sibType5, sibType6, sibType7, sibType8, sibType9, sibType10-v1610, sibType11-v1610, sibType12-v1610, sibType13-v1610, sibType14-v1610, sibType15-v1700, sibType16-v1700, sibType17-v1700, spare3, spare2, spare1,..., sibType18-v1700, sibType19-v1700, sibType20-v1700, sibType21-v1700 }, |  | – SI-SchedulingInfo
H590 | Dawid Koziol | SISched | 2 | None | ToDo |  |  | In both type1-r17 and posSibType-r17, the number of items in the ENUMERATED list is seven. It is then possible to add at least one spare value. | Add spare values in the list. It can be discussed whether to add a single spare value or nine spare values to be more future proof. |  | – SI-SchedulingInfo
H591 | Dawid Koziol | SISched | 1 | None | ToDo |  |  | The network may utilize both schedulingInfoList/posSchedulingInfoList and schedulingInfoList2 at the same time. It should be clarified that SI windows of SI messages scheduled via schedulingInfoList/posSchedulingInfoList and schedulingInforList2 should not overlap in time. | Modify the field description as follows (one double space is also removed): ”This field indicates the SI window position of the associated SI-message. The network provides si-WindowPosition in an ascending order, i.e. si-WindowPosition in the subsequent entry in schedulingInfoList2 has always value higher than in the previous entry of schedulingInfoList2. The network always configures this field in a way which ensures that SI messages scheduled by schedulingInfoList and/or posSchedulingInfoList do not overlap with SI messages scheduled by schedulingInfoList2” |  | – SI-SchedulingInfo
H592 | Dawid Koziol | SISched | 1 | None | ToDo |  |  | The name of the condition is misleading considering its definition. | Change the name of the condition to “NonPosSIB” |  | – SI-SchedulingInfo
H584 | (Huawei) Guo Yinghao | PosEnh | 2 | None | ToDo |  |  | should be need M with setupRelease |  |  | – SRS-Config
E064 | Ericsson (Ritesh) | PosEnh | 2 | None | ToDo |  |  | SRS-Config structure is to coinfigure SRS Resources but not for obtaining any information from UE. Such information fetching is part of MeasConfig/RRCRecong. Hence, UE TEG reporting configuration should be decoupled from SRS configuration. | Move IE UE-TxTEG-RequestUL-TDOA-Config-r17 to RRCReconfig message |  | – SRS-Config
H062 | Huawei (David) | feMIMO | 2 | None | ToDo |  | v38 | According to R1-2202759, the range should be 1, 2, 4, 8, 10, 12, 14 | Add n1, n2 and n4 to the ENUMERATED. | Ericsson(Helka-Liina): In CR draft | – SRS-Config
I110 | Intel (Youn) | feMIMO | 2 | None | ToDo |  |  | start position should be added in resource mapping not transmissionComb-n8 | add start position in resource mapping | Ericsson(Helka-Liina): In CR draf | – SRS-Config
H063 | Huawei (David) | feMIMO | 2 | None | ToDo |  | v38 | This field should be under resourceMapping, like in Rel-16. | Move this field unders resourceMapping-r17. | Ericsson(Helka-Liina): In CR draft | – SRS-Config
V606 | vivo (Xiang) | PosEnh | 1 | None | ToDo |  | v05 | Revision of the field description for ue-TxTEG_Request-UL-TDOA-Config. | Configures the periodicty of UE reporting for the association between Tx TEG and SRS Positioning resources. When configured with oneShot, UE reports the association only one time. When configured with periodicReporting, UE reports the association periodically and the periodicReporting indicates the periodicity, value ms120 corresponds to 120ms, value ms240 corresponds to 240ms and so on. |  | – SRS-Config
X506 | Xiaomi (Xiaolong Li) | PosEnh | 1 | None | ToDo |  |  | The IE descrption is not clear since the IE can configure UE to reports the association one shot or periodicity. | Configures the UE reporting for the association between Tx TEG and SRS Positioning resources. When configured with oneShot UE reports the association only one time. When configured with periodicReporting UE reports association periodicity and periodicReporting value ms120 means the UE reports every 120ms, ms240 means UE reports every 240ms and so on. |  | – SRS-Config
Q304 | QC (Umesh) | NTN | 1 | None | ToDo |  |  | delta signaling is not possible | Consider "Need M" for delta signaling same as for SSB-SMTC2 and SSB-SMTC3. Also, field descriptions can be added for the fields in SSB-MTC4. |  | – SSB-MTC
Z096 | ZTE (Fei Dong) | feMIMO | 1 | xxx | ToDo |  |  | There is nowhere can be found what the UE behaviour is when the periodicity is not present in SSB-MTC-AdditionalPCI field. | Correct the need code from Need S to Need R | Ericsson(Helka-Liina): In CR draf | – SSB-MTC
H585 | (Huawei) Guo Yinghao | MULTI | 1 | None | ToDo |  |  | A new IE should be created for this since it has been reused elsewhere. This type is used for both POS and SDT | Add a new IE for Time Alignment Timer. |  | – TAG-Config
V054 | vivo (Wenjuan) | DCenh | 1 | None | ToDo |  | V05 | TCI-Info is also used to refer to configured TCI states for PDSCH and/or PDCCH of the SCells. | “The IE TCI-Info is used to refer to configured TCI states for PDSCH and/or PDCCH of the PSCell and SCell(s)” | CATT(Erlin Zeng): We tend to agree this is an issue. And we suggest it is changed to ‘of the PSCell or SCell.’ Qualcomm v86: We agree this is an issue. We suggest to change to “of the PSCell and the SCG SCells” | – TCI-Info
E035 | Ericsson (Stefan Wager) | DCenh | 2 | R2-22xxxxx | ToDo |  |  | Define the content of the TCI-Info IE | Instead of adding new RRC fields in TCI-Info to provide the active TCI state, the TCI State Indication MAC CE can be reused. Detailed solution will be provided in a separate contribution. |  | – TCI-Info
I118 | Intel (Youn) | NR_feMIMO-Core | 2 | TBD | ToDo |  |  | In case of DLorJoin-TCIState, there is no way to use srs as reference signal. | Add srs-r17 | Ericsson(Helka-Liina): In CR draft | – TCI-State
Z093 | ZTE (Fei Dong) | feMIMO | 1 | xxx | ToDo |  |  | The pathlossReferenceRS-Id-r17 in DLorJoint-TCIState-r17 is an optional information element with need S, there is nowhere can be found to define the UE behaviour in the case of absence of the IE. | Change the need code to need R. | Ericsson(Helka-Liina): In CR draft | – TCI-State
Z091 | ZTE (Fei Dong) | feMIMO | 1 | xxx | ToDo |  |  | The servingCellId-r17 in UL-TCIState-r17 is an optional information element with need S, however, there is nowhere can be found what the UE behaviour is for the absence of it. Besides, consider the reference signal can be associate with either one serving cell or one non-serving cell (i.e PCI), so we suggest to correct the need code to Need R | Change the Need code into Need -R | Ericsson(Helka-Liina): In CR draf | – TCI-State
Z094 | ZTE (Fei Dong) | feMIMO | 1 | xxx | ToDo |  |  | The pathlossReferenceRS-Id-r17 in UL-TCIState-r17 is an optional information element with need S, but there is nowhere can be found to define the UE behaviour in the case of absence of the IE. | Change the need code to need R. | Ericsson(Helka-Liina): In CR draft | – TCI-State
v213 | vivo(Boubacar) | SLrelay | 2 | None | ToDo |  | v23 | For the value, it seems that they are copied from the existing values of legacy T300, T301 and T319. We understand that the agreement to introduce new timers is due to the existing timer value may be not enough for L2 relay scenario. And thus, we suggest to add some new values longer than 2000ms e.g., double the existing values considering two hops | See in red. The same changes are applied to all timers. ENUMERATED {ms100, ms200, ms300, ms400, ms600, ms1000, ms1500, ms2000, ms3000, ms4000, spare6, spare5, spare4, spare3, spare2, spare 1} |  | – UE-TimersAndConstants-RemoteUE
H524 | (Huawei) Shi Yulong | RedCap | 1 | None | ToDo |  | v27 | “use this DL BWP” is not accurate. We should follow the legeacy text. | “If present, RedCap UEs use this UL BWP as the initial uplink BWP configuration for a serving cell instead of initialUplinkBWP” |  | – UplinkConfigCommon
H525 | (Huawei) Shi Yulong | RedCap | 1 | None | ToDo |  | v27 | One important clarification in the R1 LS on RRC parameters is missing. | Add “This parameter shall always be present if the initial UL BWP for non-RedCap UEs exceeds the RedCap UE maximum bandwidth.” |  | – UplinkConfigCommon
H527 | (Huawei) Shi Yulong | RedCap | 1 | None | ToDo |  | v27 | “use this DL BWP” is not accurate. We should follow the legeacy text. | “If present, RedCap UEs use this UL BWP as the initial uplink BWP configuration for a serving cell instead of initialUplinkBWP” |  | – UplinkConfigCommonSIB
H526 | (Huawei) Shi Yulong | RedCap | 1 | None | ToDo |  | v27 | One important clarification in the R1 LS on RRC parameters is missing. | Add “This parameter shall always be present if the initial UL BWP for non-RedCap UEs exceeds the RedCap UE maximum bandwidth.” |  | – UplinkConfigCommonSIB
C664 | CATT (Erlin Zeng) | feMIMO | 2 | None | ToDo |  |  | The ID should be mandatory present within the Uplink-powerControl-r17, which is used to identify each power control configuration. | ul-powercontrolId-r17 Uplink-powerControlId-r17 OPTIONAL, -- Need R | Ericsson(Helka-Liina): In CR draft | – Uplink-PowerControl
E106 | Ericsson (Tony) | SLrelay | 1 | None | ToDo |  |  | This field condition is different from the “legacy” one. In order to not create confusion, would be good to rename “LCH-SetupOnly” and “LCH-Setup”. | Rename for field condition as follow: LCH-SetupOnly ( LCH-RelaySetupOnly LCH-Setup ( LCH-RelayOnly |  | – Uu-Relay-RLC-ChannelConfig
Z665 | ZTE (Lin Chen) | SLrelay | 2 | None | ToDo |  | v59 | According to 38.473, there are only 32 Uu RLC channels. And the Uu RLC channel ID is allocated by CU, which is delivered to DU for RLC configuration. It is not necessary to use 16 bit string in Uu RLC channel configuration. | Uu-RLC-ChannelID-r17::=INTEGER (1..maxLC-ID) |  | – Uu-Relay-RLC-ChannelID
H619 | (Huawei) Rui Wang | SLrelay | 1 | None | ToDo |  | v27 | The maximum number is 32, should be 5 bits. | BIT STRING (SIZE (165)) |  | – Uu-Relay-RLC-ChannelID
O065 | OPPO (Qianxi) | SLrelay | 2 | None | ToDo |  | v22 | considering maxUu-Relay-RLC-ChannelID-r17 = 32, there is no need for 16-bit length ID indexing, i.e., 5-bit is enough | change 16 to 5, or change the definition to integer from 1 to 32 |  | – Uu-Relay-RLC-ChannelID
B005 | Lenovo (Hyung-Nam) | QOE | 2 | None | ToDo |  | v39 | Instead of this flag a simpler approach is to define two parallel lists on parent level for pause and resume. With this approach optionality bits can be saved as well as the setting of the mandatory present field transmissionOfSessionStartStop for pause/resume. | Remove field pauseReporting from IE MeasConfigAppLayer-r17 and introduce the following lists in IE AppLayerMeasConfig-r17: measConfigAppLayerToPauseList-r17 SEQUENCE (SIZE (1.. maxNrofAppLayerMeas-r17)) OF MeasConfigAppLayerId-r17 OPTIONAL, -- Need N measConfigAppLayerToResumeList-r17 SEQUENCE (SIZE (1.. maxNrofAppLayerMeas-r17))OF MeasConfigAppLayerId-r17 OPTIONAL -- Need N |  | – AbsoluteTimeInfo
H094 | Huawei (Dawid) | QOE | 2 | None | ToDo |  | v127 | ]: Since this parameter is mandatory, it has to be sent whenever the QoE configuration is modified. This results in the UE forwarding it to app layer, even though the value has not changed. | Make this parameter optional with NEED M. |  | – AbsoluteTimeInfo
H057 | Huawei (Jun) | QOE | 1 | None | ToDo |  | v31 | It is needed to clarify that RAN visible QoE is only reported when this field is configured to setup. Furthermore, RAN visible QoE is only applicable to DASH and VR services which is not captured currently. | add a field description for ran-VisibleParameters-r17 as follows: ran-VisibleParameters-r17 Indicates whether RAN visible application layer measurements shall be reported or not. Add a separate table for “RAN-VisibleParameters field descriptions” and move descriptions of ran-VisiblePeriodicity, numberOfBufferLevelEntries and reportInitialPlayOutDelay there. Add conditional presence for ran-VisibleParameters-r17: “Cond serviceType” with the following description: “This field is optionally present, NEED M, when serviceType is set to streaming or vr. Otherwise, it is absent. |  | – AbsoluteTimeInfo
B006 | Lenovo (Hyung-Nam) | QOE | 2 | None | ToDo |  | v39 | The current ASN.1 structure does not allow to release RVQoE configurations separately from NR QoE configurations since both configurations use the same measConfigAppLayerId-r17. | Introduce separate ID for RVQoE configurations in IE RAN-VisibleParameters-r17. |  | – AbsoluteTimeInfo
H058 | Huawei (Jun) | QOE | 1 | None | ToDo |  | v31 | some text is not aligned with UE capability definitions | ]: It is proposed to add a clarification (to be aligned with TS 38.306 definition): rrc-SegAllowed This field, when received in MeasConfigAappLayerMeasConfigList, indicates that RRC segmentation of MeasurementReportAppLayer is allowed. It may be present only if the UE supports RRC message segmentation RRC segmentation of the MeasurementReportAppLayer message in UL. |  | – AbsoluteTimeInfo
N028 | Nokia (Gosia Tomala) | NR_ENDC_SON_MDT_enh-Core | 1 | None | ToDo |  | v72 | SHR configuration by source and target | Part of SHR configuration is provided by Source, another by target. Currently the IEs origin is only distinguished based on clarification in field descriptions and is not clear how this is all put together. Apply encoding that distinguish target vs source config. E.g. similar to legacy CHOcommand. SuccessHO-Config-r17 SEQUENCE { SHR-Config-Source SHR-Config-Source-r17, SHR-Config-Target OCTET STRING (CONTAINING SHR-ConfigFromTarget) ... } SHR-ConfigFromTarget-r17 SEQUENCE { thresholdPercentageT304 ENUMERATED {p40, p60, p80, spare5, spare4, spare3, spare2, spare1} OPTIONAL, --Need M ENUMERATED {p40, p60, p80, spare5, spare4, spare3, spare2, spare1} OPTIONAL, --Need M ... } |  | – OtherConfig
I044 | Intel (Sudeep) | SONMDT | 1 | None | ToDo |  | v045 | These are small fields and better to use Need R – that allows the release of the individual fields. | Use Need R for all the 4 fields |  | – OtherConfig
H086 | Huawei (Rama) | MUSIM | 1 | None | ToDo |  | v084 | Missing words | Indicates the timer for the UE to leave RRC_CONNECTED |  | – OtherConfig
S715 | Samsung (Sangbum) | SONMDT | 2 | None | ToDo |  |  | change to ENUMERATE {true} for less bit consumption | Need not have BOOLEAN. Update sigLogMeasConfigAvailable-r17 BOOLEANENUMERATE {true} |  | – UE-MeasurementsAvailable
H077 | Huawei (Jun) | SONMDT | 1 | None | ToDo |  | v084 | RAN2 agreed “11 The total number of PSCell (across all PCells) related information that should be stored by the UE in the MHI in 16.”, however, the current text may cause some confusions, e.g. the UE can store at most 16 PSCell info for each PCell. | – VisitedCellInfoList The IE VisitedCellInfoList includes the mobility history information of maximum of 16 most recently visited primary cells or time spent in any cell selection state and/or camped on any cell state in NR or E-UTRA and, in case of Dual Connectivity, the mobility history information of maxPSCellHistory most recently visited primary secondary cell group cells per visited primary cell. The most recently visited cell is stored first in the list. The list includes cells visited in RRC_IDLE, RRC_INACTIVE and RRC_CONNECTED states for NR and RRC_IDLE and RRC_CONNECTED for E-UTRA. |  | – VisitedCellInfoList
E121 | Ericsson (Marco) | SONMDT | 1 | None | ToDo |  |  | Related to E120. To avoid confusion with the visitedPSCellInfoList included in the VarMobilityHistoryReport-r17 (see solution to RIL E120), we need to define a new name for this PSCell list included in the nested structure. | Following changes in yellow are needed: timeSpent-r16 INTEGER (0..4095), ..., [[ visitedPSCellInfoListReport-r17 VisitedPSCellInfoList-r17 OPTIONAL ]] | Related to RIL E120, E122 | – VisitedCellInfoList
H079 | Huawei (Jun) | SONMDT | 1 | None | ToDo |  | v084 | the timeSpent covers the duration of stay in the cell with or without PSCell, and it is missing in the field description. | timeSpent This field indicates the duration of stay in the cell (with or without PSCell) or in any cell selection state and/or camped on any cell state in NR or E-UTRA approximated to the closest second. If the duration of stay exceeds 4095s, the UE shall set it to 4095s. |  | – VisitedCellInfoList
A904 | Apple (Zhibin) | SL | 2 | None | ToDo |  |  | Removel of Power-saving specific pools | This new structure is not needed. We need just extend the r16 resource pool configuration for power saving. Also, by having both R16 pools and R17 power saving pools configured in SIB12, it also confuses pool ID space. For the same Tx pool ID, now there are multiple corresponding TX pools. |  | – SL-BWP-Config
E046 | Ericsson (Min) | SL | 1 | None | ToDo |  |  | in the field descrpiton of sl-BWP-PoolConfigPS, missing sentences “The total number of Rx/Tx resource pools configured for communication does not exceed the maximum number of Rx/Tx resource pool for NR sidelink communication (i.e. maxNrofRXPool-r16/maxNrofTXPool-r16).” | in the field descrpiton of sl-BWP-PoolConfigPS, add sentences “The total number of Rx/Tx resource pools configured for communication does not exceed the maximum number of Rx/Tx resource pool for NR sidelink communication (i.e. maxNrofRXPool-r16/maxNrofTXPool-r16).” |  | – SL-BWP-Config
A905 | Apple (Zhibin) | SL | 2 | None | ToDo |  |  | Removel of Power-saving specific pools | Similar to A904, this new structure is not needed. We need just extend the r16 resource pool configuration for power saving. Also, by having both R16 pools and R17 power saving pools configured in SIB12, it also confuse pool ID space. For the same Tx pool ID, now there are multiple corresponding TX pools. |  | – SL-BWP-ConfigCommon
O066 | OPPO (Qianxi) | SL | 2 | None | ToDo |  | v22 | the definition of this IE is exactly the same as SL-ResourcePoolConfig-r16, suggest avoid introducing duplicated definition. | remove this definition and related usage, rely on SL-ResourcePoolConfig-r16 instead. |  | – SL-BWP-PoolConfigCommonPS
O067 | OPPO (Qianxi) | SL | 2 | None | ToDo |  | v22 | if the proposed removal of IE definition “SL-ResourcePoolConfigPS-r17” (fallback to SL-ResourcePoolConfig-r16) is adopted, the definition of this IE is not needed either, since it is exactly the same as SL-TxPoolDedicated-r16, suggest avoid introducing duplicated definition | remove this definition and related usage, rely on SL-TxPoolDedicated-r16 instead |  | – SL-BWP-PoolConfigPS
E107 | Ericsson (Tony) | SL | 2 | None | ToDo |  |  | The field sl-PHY-MAC-RLC-Config-v17xy should be a setupRelease structure, otherwise there is no possibility for the network to release it. Also, once introduce the setupRelease structure for sl-PHY-MAC-RLC-Config-v17xy, then the field sl-DRX-Config does not need it. | The following change is proposed: SL-ConfigDedicatedNR-r16 ::= SEQUENCE { sl-PHY-MAC-RLC-Config-r16 SL-PHY-MAC-RLC-Config-r16 OPTIONAL, -- Need M sl-RadioBearerToReleaseList-r16 SEQUENCE (SIZE (1..maxNrofSLRB-r16)) OF SLRB-Uu-ConfigIndex-r16 OPTIONAL, -- Need N sl-RadioBearerToAddModList-r16 SEQUENCE (SIZE (1..maxNrofSLRB-r16)) OF SL-RadioBearerConfig-r16 OPTIONAL, -- Need N sl-MeasConfigInfoToReleaseList-r16 SEQUENCE (SIZE (1..maxNrofSL-Dest-r16)) OF SL-DestinationIndex-r16 OPTIONAL, -- Need N sl-MeasConfigInfoToAddModList-r16 SEQUENCE (SIZE (1..maxNrofSL-Dest-r16)) OF SL-MeasConfigInfo-r16 OPTIONAL, -- Need N t400-r16 ENUMERATED {ms100, ms200, ms300, ms400, ms600, ms1000, ms1500, ms2000} OPTIONAL, -- Need M ..., [[ sl-PHY-MAC-RLC-Config-v17xy SetupRelease {SL-PHY-MAC-RLC-Config-v17xy} OPTIONAL, -- Need M sl-DiscConfig-r17 SetupRelease { SL-DiscConfig-r17} OPTIONAL, -- Need M sl-RLC-ChannelToReleaseList-r17 SEQUENCE (SIZE (1..maxSL-LCID-r16)) OF SL-RLC-ChannelID-r17 OPTIONAL, -- Cond L2U2N sl-RLC-ChannelToAddModList-r17 SEQUENCE (SIZE (1..maxSL-LCID-r16)) OF SL-RLC-ChannelConfig-r17 OPTIONAL -- Cond L2U2N ]] } SL-DestinationIndex-r16 ::= INTEGER (0..maxNrofSL-Dest-1-r16) SL-PHY-MAC-RLC-Config-r16::= SEQUENCE { sl-ScheduledConfig-r16 SetupRelease { SL-ScheduledConfig-r16 } OPTIONAL, -- Need M sl-UE-SelectedConfig-r16 SetupRelease { SL-UE-SelectedConfig-r16 } OPTIONAL, -- Need M sl-FreqInfoToReleaseList-r16 SEQUENCE (SIZE (1..maxNrofFreqSL-r16)) OF SL-Freq-Id-r16 OPTIONAL, -- Need N sl-FreqInfoToAddModList-r16 SEQUENCE (SIZE (1..maxNrofFreqSL-r16)) OF SL-FreqConfig-r16 OPTIONAL, -- Need N sl-RLC-BearerToReleaseList-r16 SEQUENCE (SIZE (1..maxSL-LCID-r16)) OF SL-RLC-BearerConfigIndex-r16 OPTIONAL, -- Need N sl-RLC-BearerToAddModList-r16 SEQUENCE (SIZE (1..maxSL-LCID-r16)) OF SL-RLC-BearerConfig-r16 OPTIONAL, -- Need N sl-MaxNumConsecutiveDTX-r16 ENUMERATED {n1, n2, n3, n4, n6, n8, n16, n32} OPTIONAL, -- Need M sl-CSI-Acquisition-r16 ENUMERATED {enabled} OPTIONAL, -- Need R sl-CSI-SchedulingRequestId-r16 SetupRelease {SchedulingRequestId} OPTIONAL, -- Need M sl-SSB-PriorityNR-r16 INTEGER (1..8) OPTIONAL, -- Need R networkControlledSyncTx-r16 ENUMERATED {on, off} OPTIONAL -- Need M } SL-PHY-MAC-RLC-Config-v17xy ::= SEQUENCE { sl-DRX-Config-r17 SetupRelease { SL-DRX-Config-r17 } OPTIONAL, -- Need M ... } |  | – SL-ConfigDedicatedNR
O098 | OPPO (Qianxi) | SL | 1 | None | ToDo |  | v108 | since the configuration of SL-DRX-Config is limited to mode-1, good to have a condition here. | add a condition here to clarify the SL DRX configuration is limited to the case of mode-1. |  | – SL-ConfigDedicatedNR
H667 | (Huawei) Tao Cai/Li Zhao | SL | 1 | None | ToDo |  |  | missing a comma after OPTIONAL. | sl-DRX-Config-r17 SetupRelease { SL-DRX-Config-r17 } OPTIONAL, -- Need M. |  | – SL-ConfigDedicatedNR
H620 | (Huawei) Rui Wang | SLrelay | 1 | None | ToDo |  | v27 | The need code for the list should be need N instead of need M. | The field is optional present for L2 U2N Relay UE and L2 U2N Remote UE, need MN. Otherwise, it is absent. |  | – SL-ConfigDedicatedNR
O068 | OPPO (Qianxi) | SLrelay | 1 | None | ToDo |  | v22 | the need code for addmod list and release list should be N instead of M | change the need code to N (for both addmod list and release list) |  | – SL-ConfigDedicatedNR
H668 | (Huawei) Tao Cai/Li Zhao | SL | 1 | Yes | ToDo |  |  | This IE can also be used to configure the DRX related parameters for NR sidelink unicast communication, i.e., DCR, as at least one field sl-DefaultDRX-GC-BC-r17 “can be applied for the broadcast based or unicast based communication of Direct Link Establishment Request as described in TS 24.587 [xx]. ” | [Proposed change] The IE SL-DRX-Config-GC-BC is used to configure DRX related parameters for NR sidelink groupcast and broadcast communication and unicast based communication of Direct Link Establishment Request. |  | – SL-DRX-Config-GC-BC
X205 | Xiaomi (Xing) | SL | 2 | None | ToDo |  |  | The timer1 and timer2 may not be mandatory, if all resource pools are configure with PSFCH or all resource pools are not configured with PSFCH. | Make timer1 and timer2 optional |  | – SL-DRX-Config-GC-BC
E047 | Ericsson (Min) | SL | 1 | R2-2XXXX | ToDo |  |  | For SL HARQ RTT timer and retransmission timer, two timer lengths (i.e., timer1 and timer 2) are defined and to be applied in different conditions. However, the conditions of when to apply different timer lengths are missing in field descriptions. | update field description to include conditions of when to apply different timer lengths (i.e., timer1 and timer2). For example, include the following texts for HARQ RTT timer. sl-DRX-GC-HARQ-RTT-Timer1 is applied when a resource pool is configured with PSFCH, otherwise sl-DRX-GC-HARQ-RTT-Timer2 is applied. |  | – SL-DRX-Config-GC-BC
O096 | OPPO (Qianxi) | SL | 2 | None | ToDo |  | v105 | besides the timers for w/ and w/o PSFCH, R2 has agreed differentiated timer for FB enabled/disabled case, “HARQ RTT is supported for both HARQ enabled and HARQ disabled cases by allowing HARQ RTT timer to be set to different values.”, which is not captured in 331 yet. | capture the differentiated timers for FB enabled / disabled case separately. |  | – SL-DRX-Config-GC-BC
O097 | OPPO (Qianxi) | SL | 2 | None | ToDo |  | v105 | besides the timers for w/ and w/o PSFCH, R2 has agreed differentiated timer for FB enabled/disabled case, “HARQ RTT is supported for both HARQ enabled and HARQ disabled cases by allowing HARQ RTT timer to be set to different values.”, which is not captured in 331 yet. | capture the differentiated timers for FB enabled / disabled case separately. |  | – SL-DRX-ConfigUC
O069 | OPPO (Qianxi) | SL | 1 | None | ToDo |  | v22 | timer1 (timer2) is for w/ PSFCH case or for w/o PSFCH case? | suggest to clarify timer1 (timer2) is for w/ PSFCH case or for w/o PSFCH case |  | – SL-DRX-ConfigUC
Z683 | (ZTE) WeiQiang Du/Wei Luo | SL | 1 | Yes | ToDo |  | v59 | SL-DRX-ConfigUC-SemiStatic is used in SUI message for UE reporting, it is not appropriate to use “configure ”here | Use “indicate” to replace “configure” |  | – SL-DRX-ConfigUC-SemiStatic
A914 | Apple (Zhibin) | SL | 2 | None | ToDo |  |  | IUC configuure multipple choices of periodicity and subchannel | It is infeasible for NW to configure a single value of reservation interval or subchannel size to suitable for all the TX UEs in a cell as the traffic pattern from different TX UE can be very different. We suggest to change this field to contain a list of possible values. |  | – SL-InterUE-CoordinationConfig
N035 | Nokia(GWO)1 | SL | 1 | None | ToDo |  |  | It should be NEED R, otherwise cannot be "disabled" | "Need M" instead of "Need R" |  | – SL-InterUE-CoordinationConfig
N036 | Nokia(GWO)1 | SL | 1 | None | ToDo |  |  | It should be NEED R, otherwise cannot be "disabled" | "Need R" instead of "Need M" |  | – SL-InterUE-CoordinationConfig
N037 | Nokia(GWO)1 | SL | 1 | None | ToDo |  |  | It should be NEED R, otherwise cannot be "disabled" | "Need R" instead of "Need M" |  | – SL-InterUE-CoordinationConfig
A918 | Apple (Zhibin Wu) | SL | 1 | None | ToDo |  |  |  | We believe value 1 means the explicit request is triggered only when UE-B has data to be transmitted together with the inter-UE coordination request to UE-A. But we can further check with RAN1. |  | – SL-InterUE-CoordinationConfig
H621 | (Huawei) Rui Wang | SLrelay | 1 | None | ToDo |  | v27 | The need code for the list should be need N instead of need M. | Need MN |  | – SL-L2RelayUEConfig
O070 | OPPO (Qianxi) | SLrelay | 1 | None | ToDo |  | v22 | the need code for addmod list and release list should be N instead of M | change the need code to N (for both addmod list and release list) |  | – SL-L2RelayUEConfig
H622 | (Huawei) Rui Wang | SLrelay | 1 | None | ToDo |  | v27 | The need code for the list should be need N instead of need M. | Need MN |  | – SL-L2RelayUEConfig
E108 | Ericsson (Tony) | GEN | 1 | R2-22xxxxx | ToDo |  |  | The use of extension marker such as “…” is extensively used in parent and child IEs, even if something is not needed. One needs to understand that the extension marker is not something “on paper” to indicate that an IE can be extended, but it also bring a cost in terms of size. It would be good to have an exercise and try to delete unnecessary extension marker in the spec. | This is a long exercise that can be concluded in the May meeting and now fully addressed already in April during the ad-hoc. |  | – SL-L2RelayUEConfig
E109 | Ericsson (Tony) | SLrelay | 1 | None | ToDo |  |  | “Cond” is missing and also the table with the field condition | Add “Cond” and also the table with the field condition. |  | – SL-L2RelayUEConfig
A910 | Apple (Zhibin) | SLrelay | 2 | None | ToDo |  |  | redundant sequence encapsulation. | Its structure has redundent double sequence. This should be redsuced to only using 1 sequence |  | – SL-L2RelayUEConfig
A910 | Apple (Zhibin) | SLrelay | 2 | None | ToDo |  |  | redundant sequence encapsulation. | Its structure has redundent double sequence. This should be redsuced to only using 1 sequence |  | – SL-MeasResultsRelay
H623 | (Huawei) Rui Wang | SLrelay | 1 | None | ToDo |  | v27 | There is no need to indicate the frequency in measure result, so it can be removed. | sl-FrequencyInfo-r17 ARFCN-ValueNR, |  | – SL-MeasResultsRelay
O082 | OPPO (Qianxi) | SLrelay | 2 | None | ToDo |  | v43 | should this field be optional since it is used for serving relay as well? | make this field an optional field |  | – SL-MeasResultsRelay
E125 | Rapporteur (Ericsson) | Gen, SLrelay | 2 | R2-22xxxxx | ToDo |  |  | Avoid IMPORTS from PC5 and re-definition of PC5 IEs | Rapp introduced these IE/type definitions (same as in PC5 module) to get a correct ASN.1 syntax, and avoid IMPORTS of IEs from PC5 module. The alternative and preferred solution is to use OCTET STRING. Related to E125. We will provide a tdoc on this. |  | – SL-MeasResultsRelay
Z666 | ZTE (Lin Chen) | SLrelay | 1 | None | ToDo |  | v59 | The field description of cellIdentity is missing. | suggest to add the field description of cellIdentity. |  | – SL-MeasResultsRelay
A911 | Apple (Zhibin) | SLrelay | 1 | None | ToDo |  |  | Description of relay UE ID. | Description of sl-relayUEIdentity is not accurate. It should capture the agreement of RAN2meeting and modified to “The identity of the measured L2 U2N Relay UE’s source L2 ID to be used to establish PC5 ink with L2 remote UE.” |  | – SL-MeasResultsRelay
H624 | (Huawei) Rui Wang | SLrelay | 1 | None | ToDo |  | v27 | Need code is missing.. | OPTIONAL -- Need M |  | – SL-PagingIdentity-RemoteUE
H669 | (Huawei) Tao Cai/Li Zhao | SL | 1 | Yes | ToDo |  |  | This implementation cannot reflect the agreement that sl-PBPS-OccasionReservePeriodList is a subset of sl-ResourceReservePeriodList. | sl-PBPS-OccasionReservePeriodList-r17 SEQUENCE (SIZE (1..16)) OF SL-ResourceReservePeriod-r16INTEGER (1..16) |  | – SL-PBPS-CPS-Config
O092 | OPPO (Qianxi) | SL | 2 | None | ToDo |  | v78 | It is not clear on the relationship between sl-DefaultCBR-RandomSelection-r17/ sl-DefaultCBR-PartialSensing-r17 and sl-DefaultTxConfigIndex-r16. Where the former two are introduced in R17, and the latter one is introduced in R16. Seems both are for the case where the CBR measurement result is unavailable. | R2 need to discuss which one to adopt (R16 or R17), or both (in that case, the question is how to split the target use case for the two), and need to sync with R1 (since the R17 field comes from RRC parameter list). |  | – SL-PBPS-CPS-Config
H670 | (Huawei) Tao Cai/Li Zhao | SL | 1 | None | ToDo |  |  | SL | Indicates the subset of periodicity values from sl-ResourceReservePeriodList used to determine periodic sensing occasions in periodic-based partial sensing, by means of an index to the corresponding entry in sl-ResourceReservePeriodList-r16. If not configured, all periodicity values from sl-ResourceReservePeriodList are used to determine periodic sensing occasions in periodic-based partial sensing.(see TS 38.214 [xx], clause 8.1.4). |  | – SL-PBPS-CPS-Config
O084 | OPPO (Qianxi) | SLrelay | 1 | None | ToDo |  | v43 | related field description of the fields are missing | add the field description of the fields |  | – SL-RadioBearerConfig
O085 | OPPO (Qianxi) | SLrelay | 1 | None | ToDo |  | v43 | related field description of the fields are missing | add the field description of the fields |  | – SL-RemoteUE-Config
Q903 | QC (Umesh) | SLrelay | 2 | None | ToDo |  |  | L3 filter coefficient for L2 U2N Relay UE measurement is not explained. | Add field description of sl-FilterCoefficient-RSRP-r17, and define the value of "a" used in 5.5.3.2. |  | – SL-RemoteUE-Config
Z667 | ZTE (Lin Chen) | SLrelay | 2 | None | ToDo |  | v59 | The configuration of this field depends on the configuration of sl-RSRP-Thresh-r17. So the conditional presence should be added. | sl-HystMin-r17 Hysteresis OPTIONAL, -- Cond SL-RSRP-Thresh SL-RSRP-Thresh This field is mandatory present if sl-RSRP-Thresh is included. Otherwise, the field is absent, Need R. |  | – SL-RemoteUE-Config
A915 | Apple (Zhibin) | SL | 1 | None | ToDo |  |  | Inaccurate field description | The configuration does not contain any specific configuration for “full sensing only” case. We suggest to change this to: “indicated the allowed resource allocation schemes of full sensing only, partial sensing only, random resource selection only, or any combination(s), and related configuration for power saving resource allocation schemes.” |  | – SL-ResourcePool
Z668 | ZTE (Lin Chen) | SLrelay | 2 | None | ToDo |  | v59 | This IE is for the configuration of PC5 Relay RLC channel. It is not necessary to mention the SL RLC bearer configuration. | The IE SL-RLC-ChannelConfig specifies the SL RLC bearer configuration information for PC5 Relay RLC channel between L2 U2N Relay UE and L2 U2N Remote UE |  | – SL-RLC-ChannelConfig
H625 | (Huawei) Rui Wang | SLrelay | 1 | None | ToDo |  | v27 | Need code is missing.. | OPTIONAL, -- Need M |  | – SL-RLC-ChannelConfig
v214 | vivo(Boubacar) | SLrelay | 1 | None | ToDo |  | v23 | Clarify the usage of the C-RNTI for L2 Remote UE only used for MAC-I calculation, not for PDCCH monitoring srambled by the C-RNTI as legacy. | Add a new sentence to clarify that “this filed is only used as input for MAC-I calculation for L2 U2N Remote UE.” |  | – SL-ServingCellInfo
O071 | OPPO (Qianxi) | SLrelay | 1 | None | ToDo |  | v22 | The addmod list and release list should be of need-N instead of need-M | change the need code to N (for both addmod list and release list) |  | – SL-SRAP-Config
H626 | (Huawei) Rui Wang | SLrelay | 1 | None | ToDo |  | v27 | The need code of a list should be need N. | Need MN |  | – SL-SRAP-Config
O086 | OPPO (Qianxi) | SLrelay | 1 | None | ToDo |  | v43 | as concluded and captured in 351, the configuration here on RLC channel (for both PC5 and Uu) are not only used for derive the egress channel, but also used to differentiate SRB and DRB based on the ingress channel, so limit the naming to egress is not rigorous, suggest to remove “egress” from the name, for both PC5 and Uu RLC channel. | suggest to remove “egress” from the name, for both PC5 and Uu RLC channel. |  | – SL-SRAP-Config
E110 | Ericsson (Tony) | SLrelay | 1 | None | ToDo |  |  | The range should be from 0 to 2. This is because only SRB0, SRB1 and SRB2 are applicable for SL relay. | Change 9999 with 2 |  | – SL-SRAP-Config
H627 | (Huawei) Rui Wang | SLrelay | 2 | None | ToDo |  | v27 | Typo. | INTEGER (0..2) | vivo (Xiao) v44: we prefer 3 for potential future extension. | – SL-SRAP-Config
Z669 | ZTE (Lin Chen) | SLrelay | 2 | None | ToDo |  | v59 | The upper limit should be defined. | The upper limit can be 3. Actually 2 is enough for this release. However, considering forward compatibility, 3 is preferred. |  | – SL-SRAP-Config
N056 | Nokia (Mani) | MBS | 1 | None | ToDo |  | v35 | missing field description | Need a field description for pdsch-ConfigMCCH field in CFR-ConfigMCCH-MTCH IE that is signalled in SIBx. |  | – CFR-ConfigMCCH-MTCH
H013 | Huawei (Xubin) | MBS | 1 | None | ToDo |  | v09 | The CFR needs to fully contain the initial BWP, not only to be larger. | Value locationAndBandwidth is used to configure CFR with bandwidth that is larger than and fully contains the bandwidth for initial BWP configured in SIB1. [Comments]: |  | – CFR-ConfigMCCH-MTCH
N059 | Nokia (Mani) | MBS | 1 | None | ToDo |  | v35 | Minimum number of session to include in MBS-SessionInfoList | Minimum of 1 session should be in the list. Otherwise make the mbs-SessionInfoList field in MBSBroadcastConfiguration message OPTIONAL OR specify the UE behaviour for handling a NULL list. |  | – MBS-SessionInfoList
H014 | Huawei (Xubin) | MBS | 2 | None | ToDo |  | v09 | The MRB configuration should be mandatory for a session. | mrb-ListBroadcast-r17 MRB-ListBroadcast-r17 OPTIONAL , |  | – MBS-SessionInfoList
H015 | Huawei (Xubin) | MBS | 1 | None | ToDo |  | v09 | There is a description for the absence case, so it should be Need S. | mtch-NeighbourCell-r17 BIT STRING (SIZE(maxNeighCell-MBS-r17)) OPTIONAL, -- Need SNEED R |  | – MBS-SessionInfoList
H016 | Huawei (Xubin) | MBS | 1 | None | ToDo |  |  | ROHC profile should be changed to 000,001,002 as agreed by RAN2. | profiles-r17 SEQUENCE { profile0x00001-r17 BOOLEAN, profile0x00012-r17 BOOLEAN, profile0x00023-r17 BOOLEAN } |  | – MBS-SessionInfoList
N061 | Nokia (Mani) | MBS | 1 | None | ToDo |  | v35 | Missing field description | need a field description for the field serviceId |  | – MBS-SessionInfoList
N062 | Nokia (Mani) | MBS | 1 | None | ToDo |  | v35 | Incomplete field description | The current field description for g-RNTI only tells what it is used for but it does not say what a g-RNTI identifier is. Explain that g-RNTI is used to identify a MBS service. |  | – MBS-SessionInfoList
H017 | Huawei (Xubin) | MBS | 1 | None | ToDo |  | v09 | This mapping rule is similar as mapling rule defined for other SI, however the PDCCH occasions overlapping with uplink symbols are excluded in the mapping of OSI to ensure consecutive mapping in TDD cell, but this logic is not reflected in this mapping rule. | ] PDCCH monitoring occasions for MTCH in a mapping window which are not overlapping with UL symbols (determined according to tdd-UL-DL-ConfigurationCommon) are sequentially numbered starting from 1 in the maping window. The [x×N+K]th PDCCH monitoring occasion for MTCH in this mapping window corresponds to the Kth transmitted SSB, where x = 0, 1, ...X-1, K = 1, 2, …N, N is the number of actual transmitted SSBs determined according to ssb-PositionsInBurst in SIB1 and X is equal to CEIL(number of PDCCH monitoring occasions in MTCH to SSB mapping transmission window/N). Editor’s note: Whether to move the mapping rule description to some other place, e.g. section 5.9 or to MAC specifications, can be discussed during ASN.1 review. |  | – MTCH-SSB-MappingWindowList
O404 | OPPO-Shukun | MBS | 1 | proposed | ToDo |  |  | If it is a signalling reception via beam sweeping, it is OK to capture the corresponding text in 38.331. But for broadcast MBS data, the text of data reception should be captured in 38.321. | CR for 38.331 and 38.321 are provided. |  | – MTCH-SSB-MappingWindowList
Q301 | Qualcomm (Umesh) | MBS | 2 | None | ToDo |  |  | PDSCH-TimeDomainAllocationList-r16 or -r17 | After merging, maybe the IE used for this field should be -r17, not PDSCH-TimeDomainAllocationList-r16, since a new IE -r17 is also defined. Cleaner to use -r17 if that is indeed introduced. Then if needed, k0 can be clairified to have different applicable range for r17 or when included in SIB20. Use -r16 only if k0 is extended but PDSCH-TimeDomainResourceAllocation-r17 is removed. Related to Q300 and Q302. |  | – PDSCH-ConfigBroadcast
E137 | Ericsson (Marco) | SONMDT | 1 | None | ToDo |  |  | To avoid ambiguity, it should be clarified that the maxPSCellHistory should be counted across all the reported Pcells, not for the the individual entry of the visitedPSCellInfoList. | Apply following changes in yellow: maxPSCellHistory-r17 INTEGER ::= 16 -- Maximum number of visited PSCells across the reported PCells |  | – Multiplicity and type constraint definitions
X207 | Xiaomi (Xing) | SLrelay | 1 | None | ToDo |  |  | Defination should be updated to include both communicaiton and discovery, same to both maxNrofSL-Dest-r16 and maxNrofSL-Dest-1-r16 | Updalte the defination as following, maxNrofSL-Dest-r16 INTEGER ::= 32 -- Maximum number of destination for NR sidelink communication and discovery maxNrofSL-Dest-1-r16 INTEGER ::= 31 -- Highest index of destination for NR sidelink communication and discovery |  | – Multiplicity and type constraint definitions
O093 | OPPO (Qianxi) | SLrelay | 1 | None | ToDo |  | v98 | not only for communication, but also for discovery, due to the introduction of discovery in R17 | extend the sentence to cover discovery as well, together with maxNrofTXPool-r16, maxNrofPoolID-r16 |  | – Multiplicity and type constraint definitions
H586 | (Huawei) Guo Yinghao | PosEnh | 2 | None | ToDo |  |  | R1 has already agreed that the maximum number of PPW per DL BWP is 4 Agreement The maximum number of preconfigured PRS processing window per DL BWP is 4. | Change the upper limit to 3 |  | – Multiplicity and type constraint definitions
Z072 | ZTE (PanYu) | PosEnh | 1 | xxx | ToDo |  |  | According to RAN1’s agreement in RAN1#108-e, the maximum number of preconfigured PRS processing window per DL BWP is 4. However, the maximum number of preconfigured PPWs in maxNrofPPW-Config is still FFS. | change the value of maxNrofPPW-Config-r17 as 4, and add the description ‘per BWP’ at the end of the sentence. |  | – Multiplicity and type constraint definitions
V607 | vivo (Xiang) | PosEnh | 1 | None | ToDo |  | v05 | Clarification of maxNrofPPW-Config. | The PPW configuration shall be per BWP. Maximum number of Preconfigured PPW per BWP is FFS |  | – Multiplicity and type constraint definitions
H587 | (Huawei) Guo Yinghao | PosEnh | 2 | Yes | ToDo |  |  | R1 has already agreed that the maximum preconfigured MG is 16 Agreement The maximum number of preconfigured MGs is 16. | remove the note and define maxGapConfig |  | – Multiplicity and type constraint definitions
M605 | MediaTek (Felix Tsai) | MGenh | 2 | None | ToDo |  |  | Maximum number of measurement gap ID to be discussed. | Define maxNrofGapId-r17 as 8 and define maxNrofGapId-1-r17 as 7. For concurrent gap introduced in MGE, only one more gap pattern is needed. However, for future proof and also reusing this for positioning pre-configured gaps (see Z141), a larger value is preferred. We suggest to use value 8. |  | – Multiplicity and type constraint definitions
M606 | MediaTek (Felix Tsai) | MGenh | 2 | None | ToDo |  |  | Maximum number of gap priority to be discussed. | Define the maximum number of gap priority to 8. Gap priority is used for R4 requirement in case there is collision between two configured measurement gaps. In R17, R4 LS indicates 2 priority level is enough and suggest to define the maximum value as 5. Here we think that we can use value 8 for future proof. |  | – Multiplicity and type constraint definitions
N063 | Nokia (Mani) | MBS | 1 | None | ToDo |  | v35 | Max number of MBS frequencies | Why an odd value of 5. An even value and a reasonable number can be 8. |  | – Multiplicity and type constraint definitions
V160 | vivo-Chenli | GEN, Redcap | 1 | None | ToDo |  |  | systemInfoModification doesn’t apply to UEs using eDRX in some case | As below, a new indication systemInfoModification-eDRX has been introduced to indicated the system information modification when eDRX cycle is longer than the BCCH modification period. Then, the legacy indication systemInfoModification should not apply to UEs using eDRX longer than the BCCH modification period. Thus, the proposed change is to add this restriction to the description of systemInfoModification as below: systemInfoModification If set to 1: indication of a BCCH modification other than SIB6, SIB7 and SIB8. This indication doesn’t apply to UEs using eDRX cycle longer than the BCCH modification period. |  | 6.5 Short Message
A916 | Apple (Zhibin) | SL | 1 | None | ToDo |  |  | Spare bit in indication types | In “indicationType-r17“, we prefer to add spare bit in enumeration list after “relayUE-UuRLF-r17, relayUE-HO-r17, relayUE-CellReselection-r17, relayUE -UuRRCFailure-r17” |  | – NotificationMessageSidelink
H628 | (Huawei) Rui Wang | SLrelay | 1 | None | ToDo |  | v27 | Need code is missing. | OPTIONAL, Need N |  | – NotificationMessageSidelink
M121 | MediaTek (Nathan) | SLrelay | 1 | None | ToDo |  | v19 | Unclear why indicationType is OPTIONAL | All cases for transmitting this message require setting indicationType (section 5.8.9.10.3), and the message becomes a do-nothing without it. Either: Remove OPTIONAL; or Add a field description to clarify that the field is always included in this version of the protocol. (If it remains OPTIONAL, we should have a need code. It looks like Need N.) |  | – NotificationMessageSidelink
Z670 | ZTE (Lin Chen) | SLrelay | 2 | None | ToDo |  | v59 | the request should per SIB. | sl-Requested-SIB-List-r17 SetupRelease { SL-Requested-SIB-List-r17} OPTIONAL, -- Need M |  | – RemoteUEInformationSidelink
M119 | MediaTek (Nathan) | SLrelay | 1 | R2-22xxxxx | ToDo |  | v19 | Remote UE cannot request posSIBs (or Rel-17 SIBs) | There was an agreement that the remote UE can request any SIB that it has a requirement to use, but a remote UE with a requirement for positioning has no way to request the posSIBs, because the requested SI list only provides for indices into one scheduling list. The same restriction prevents requesting any SI scheduled with the new Rel-17 mechanism. We will bring a contribution to RAN2#118-e. |  | – RemoteUEInformationSidelink
H629 | (Huawei) Guo Yinghao | Multi | 2 | Yes | ToDo |  | v27 | The current request list cannot request positioning SiBs |  |  | – RemoteUEInformationSidelink
O072 | OPPO (Qianxi) | SLrelay | 2 | None | ToDo |  | v22 | this value is not defined in PC5-RRC-definition | import the definition of this value from Uu into PC5-RRC definition |  | – RemoteUEInformationSidelink
H630 | (Huawei) Rui Wang | SLrelay | 1 | None | ToDo |  | v27 | This field should be mandatory. | OPTIONAL, Need N |  | – RemoteUEInformationSidelink
H631 | (Huawei) Rui Wang | SLrelay | 1 | None | ToDo |  | v27 | To align with the procedural text, in which the request is per SIB, not per SI message. | SI messagesSIBs |  | – RemoteUEInformationSidelink
M118 | MediaTek (Nathan) | SLrelay | 1 | None | ToDo |  | v19 | Ambiguity about whether SI messages or SIBs are requested | The field is called sl-Requested-SI-List, it is dimensioned based on maxSI-Message, and the field description says “requested SI messages”, but the bit are mapped to SIB indices rather than SI positions in the scheduling list. Propose to change the field description to say “The first/leftmost bit corresponds to the first entry in schedulingInfoList in si-SchedulingInfo in SIB1, the second bit corresponds to the second entry, and so on.” |  | – RemoteUEInformationSidelink
v215 | vivo(Boubacar) | SLrelay | 1 | None | ToDo |  | v23 | The UE specific DRX cycle is the output after min opration for RRC INACTIVE case. | UE specific Uu DRX cycle if only configured by upper layers, or the minimum value of UE specific Uu DRX cycles if configured by upper layers and configured by RRC layer. |  | – RemoteUEInformationSidelink
O099 | OPPO (Qianxi) | SL | 1 | None | ToDo |  | v116 | The applying of sl-DRX-ConfigUC-PC5-r17 and sl-LatencyBoundIUC-Report-r17 is missing in the procedural text of 5.8.9.1.3 | Add the applying of sl-DRX-ConfigUC-PC5-r17 and sl-LatencyBoundIUC-Report-r17 in the procedural text of 5.8.9.1.3 |  | – RRCReconfigurationSidelink
H671 | (Huawei) Tao Cai/Li Zhao | SL | 2 | Yes | ToDo |  |  | The RAN2#117 agreement “In assistance information from Rx UE to Tx UE, multiple DRX settings can be included (detailed signalling format can be left to RRC running-CR discussion).” should be captured here with multiple SL DRX setting in the assistance information from RX UE to TX UE. | sl-PreferredDRX-ConfigList-r17 SEQUENCE (SIZE (1.. maxNrofSL-Rx-InfoSet-r17)) OF SL-PreferredDRXConfig-r17 | . | – UEAssistanceInformationSidelink
M117 | MediaTek (Nathan) | SL | 1 | None | ToDo |  | v19 | Missing need code on sl-PreferredDRXConfig-r17 | Either: Need M, and change the field to SetupRelease (this is for forward compatibility, so in future releases, the message can be sent for other purposes without having to repeat the DRX configuration every time, while still allowing a mechanism to release it); or Need R. |  | – UEAssistanceInformationSidelink
H672 | (Huawei) Tao Cai/Li Zhao | SL | 1 | Yes | ToDo |  |  | OnDurationTimer value is missing, can use the same value from “SL-DRX-ConfigUC-SemiStatic-r17” | FFS CHOICE { subMilliSeconds INTEGER (1..31), milliSeconds ENUMERATED { ms1, ms2, ms3, ms4, ms5, ms6, ms8, ms10, ms20, ms30, ms40, ms50, ms60, ms80, ms100, ms200, ms300, ms400, ms500, ms600, ms800, ms1000, ms1200, ms1600, spare8, spare7, spare6, spare5, spare4, spare3, spare2, spare1} } |  | – UEAssistanceInformationSidelink
O073 | OPPO (Qianxi) | SL | 2 | None | ToDo |  | v22 | since R2 has agreed to adopt multiple configuration, w/ the FFS point on how to implement it ASN.1 wise, it is suggested to conclude this soon. Our proposal is to adopt a value range signalling. | to conclude the value range of each DRX parameter in the assistance information. |  | – UEAssistanceInformationSidelink
H673 | (Huawei) Tao Cai/Li Zhao | SL | 1 | Yes | ToDo |  |  | DRX cycle parameter doesn’t need to be captured separately and it will be captured together with Startoffset parameter. Instead, inactivity timer may need to be captured according to agreement “Not include HARQ RTT timer and retransmission timer in assistance information from RX UE to TX UE. FFS on inactivity timer.” | sl-PreferredDRX-InactivityTimer-r17 ENUMERATED {FFS}, |  | – UEAssistanceInformationSidelink
Z682 | (ZTE) WeiQiang Du/Wei Luo | SL | 1 | Yes | ToDo |  | v59 | During RAN2 117 meeting, it is FFS on inactivity timer to be included in assistance information from RX UE to TX UE, which means Inactivity timer is not excluded, it can be added as an optional IE. | Add the following content in the IE: sl-PreferredDRX-InactivityTimer-r17 sl-drx-InactivityTimer, |  | – UEAssistanceInformationSidelink
H674 | (Huawei) Tao Cai/Li Zhao | SL | 1 | Yes | ToDo |  |  | StartOffset value is missing, can use the same value from “SL-DRX-ConfigUC-SemiStatic-r17” | FFSCHOICE { ms10 INTEGER(0..9), ms20 INTEGER(0..19), ms32 INTEGER(0..31), ms40 INTEGER(0..39), ms60 INTEGER(0..59), ms64 INTEGER(0..63), ms70 INTEGER(0..69), ms80 INTEGER(0..79), ms128 INTEGER(0..127), ms160 INTEGER(0..159), ms256 INTEGER(0..255), ms320 INTEGER(0..319), ms512 INTEGER(0..511), ms640 INTEGER(0..639), ms1024 INTEGER(0..1023), ms1280 INTEGER(0..1279), ms2048 INTEGER(0..2047), ms2560 INTEGER(0..2559), ms5120 INTEGER(0..5119), ms10240 INTEGER(0..10239) } |  | – UEAssistanceInformationSidelink
O087 | OPPO (Qianxi) | SLrelay | 1 | None | ToDo |  | v43 | there is no definition for the suitable relay UE, need to add definition somewhere, e.g., in 304? | conclude on the manner to define “suitable relay UE” |  | 7.1.1 Timers (Informative)
E112 | Ericsson (Tony) | SLrelay | 1 | R2-22xxxxx | ToDo |  |  | To be clarified that the timer T304 should not be started with receiving a reconfiguration with sync with a path switch command that is for a direct to an indirect path. | We will have a tdoc addressing this issue. |  | 7.1.1 Timers (Informative)
O088 | OPPO (Qianxi) | SLrelay | 1 | None | ToDo |  | v43 | there is no definition for the suitable relay UE, need to add definition somewhere, e.g., in 304? | conclude on the manner to define “suitable relay UE” |  | 7.1.1 Timers (Informative)
Z355 | ZTE (EV) | SDT | 1 | xxx | ToDo |  |  | Condition of cell reselection is missing here. | Add “or upon cell reselection” at the end of the sentence. |  | 7.1.1 Timers (Informative)
Z009 | ZTE (Mengjie) | DCenh | 1 | xxx | ToDo |  |  | The timer T346g should be stopped upon MR-DC release. And add “releasing scg-DeactivationPreference during ” in the stop condition to align with the description for other timers. | Upon releasing scg-DeactivationPreference during the RRC connection re-establishment/resume, upon MR-DC release or upon receiving scg-DeactivationPreferenceConfig set to release. |  | 7.1.1 Timers (Informative)
O090 | OPPO (Qianxi) | SLrelay | 1 | None | ToDo |  | v43 | R2 did not have agreement on it, we do not see the need of “cell change” here, since even in legacy, the result of cell (re)selection does not necessarily lead to a cell-change, so that it is not needed for relay reselection either | remove the cell change restriction in the condition here and in the procedural text. |  | 7.1.1 Timers (Informative)
O802 | OPPO-Jiangsheng Fan | MUSIM | 1 | None | ToDo |  |  | T3xx is stopped upon receiving RRCRelease, not upon entering idle state. | Upon receiving RRCRelease, or upon receiving musim-LeaveAssistanceConfig set to release. |  | 7.1.1 Timers (Informative)
H632 | (Huawei) Rui Wang | SLrelay | 1 | None | ToDo |  | v27 | Editorial | Upon reception of the RRC reconfiguration message indicating direct-to-indirect path switchincluding pathSwitchConfig |  | 7.1.1 Timers (Informative)
Q309 | QC (Umesh) | QOE | 2 | None | ToDo |  |  | the QoE configuration and report variables seems missing, should be added. | Add, e.g. as follows: VarAppLayerMeasConfigList-r17 ::= SEQUENCE { measConfigAppLayerToAddModList-r17 SEQUENCE (SIZE (1..maxNrofAppLayerMeas-r17)) OF VarMeasConfigAppLayer-r17 OPTIONAL } VarMeasConfigAppLayer-r17 ::= SEQUENCE { measConfigAppLayerId-r17 MeasConfigAppLayerId-r17, serviceType-r17 ENUMERATED {streaming, mtsi, vr, spare5, spare4, spare3, spare2, spare1} OPTIONAL, pauseReporting BOOLEAN, } |  | 7.4 UE variables
E120 | Ericsson (Marco) | SONMDT | 1 | None | ToDo |  |  | It is not enough to just have one VisitedCellInfoList in the VarMobilityHistoryReport, in order to represent the PSCell MHI. Within the VarMobilityHistoryReport IE there should be two lists, one first list including the legacy visited PCell with the PSCells list nested, and a second list which just contains the PSCells visited while connected to the current PCell. The reason for having these two lists is that in legacy a visited PCell is added within the VarMobilityHistoryReport at PCell change. Hence for the PSCells changes there should be a temporary list which traces all the PSCells visited while connected to the current PCell. This temporary list of PSCells is copied in the nested structure within the legacy VisitedCellInfoList when the PCell is changed. Let´s assume the following mobility pattern: PCell A (PSCell A, B, C) -> PCell B (PSCell D, E) -> PCell C When the UE moves from PCell A to PCell B, it includes in the VisitedCellInfo within the VarMobilityHistoryReport the PCell A and in the nested structure the visted PSCell A, B,C. While the UE is connected to cell B, the UE stores all the visited PSCells D, E in the temporary variable called visitedPSCellInfoList (see proposed change below). Such temporary list is copied in the nested structure within the legacy VisitedCellInfo together with PCell B info, when the UE moves from PCell B to PCell C. | The changes in yellow are proposed: VarMobilityHistoryReport-r16 ::= VisitedCellInfoList-r16 VarMobilityHistoryReport-r17 ::= SEQUENCE { visitedCellInfoList-r16 VisitedCellInfoList-r16, visitedPSCellInfoList-r17 VisitedPSCellInfoList-r17 OPTIONAL } As explained above, the visitedCellInfoList should include the PCells with the associated visited PSCell in the nested structure. Whereas the visitedPSCellInfoList should include the temporary list of PSCells visited while connected to the current PCell. This visitedPSCellInfoList will be included in the visitedCellInfoList together with the current PCell, when the current PCell is changed. | Related to RIL E121, E122 | – VarMobilityHistoryReport
Z671 | ZTE (Lin Chen) | SLrelay | 2 | None | ToDo |  | v59 | A specific value should be defined so as to remove this FFS | “3” is recommended to replace this FFS. |  | 9.1.1.4 SCCH configuration
v216 | vivo(Boubacar) | SLrelay | 1 | None | ToDo |  | v23 | Specify the LCID value for SL-SRB4 | Since value 0,1,2,3 are specified for SL-SRB0, SL-SRB1, SL-SRB2, SL-SRB3 repecitvly. Similarly, we suggest the FFS value as 4 for SL-SRB4. |  | 9.1.1.4 SCCH configuration
v217 | vivo(Boubacar) | SLrelay | 1 | None | ToDo |  | v23 | The HARQ feedback profile is missing in the MAC configuration for SL-SRB4 | Similar as other SL-SRB0/1/2/3, in the table we add a new row with parameter Name sl-HARQ-FeedbackEnabled in the MAC configuration, Value “Undefined” and Semantics description “Selected by the transmitting UE, up to UE implementation” |  | 9.1.1.4 SCCH configuration
Z672 | ZTE (Lin Chen) | SLrelay | 2 | None | ToDo |  | v59 | A specific value should be defined so as to remove this FFS | “4” is recommended to replace this FFS. |  | 9.1.1.4 SCCH configuration
v218 | vivo(Boubacar) | SLrelay | 1 | None | ToDo |  | v23 | Specify the LCID value for SL-RLC0 | Since value 0,1,2,3 are specified for SL-SRB0, SL-SRB1, SL-SRB2, SL-SRB3 repecitvly. And further we suggest the FFS value as 4 for SL-SRB4 in above table. Here we suggest the FFS value as 5 for SL-RLC0. |  | 9.1.1.4 SCCH configuration
v219 | vivo(Boubacar) | SLrelay | 1 | None | ToDo |  | v23 | The HARQ feedback profile is missing in the MAC configuration for SL-RLC0 | Similar as other SL-SRB0/1/2/3, in the table we add a new row with parameter Name sl-HARQ-FeedbackEnabled in the MAC configuration, Value “Undefined” and Semantics description “Selected by the transmitting UE, up to UE implementation” |  | 9.1.1.4 SCCH configuration
v220 | vivo(Boubacar) | SLrelay | 1 | None | ToDo |  | v23 | Since the L2 Remote UE only performs Mode 2, SR configuration should not be used by L2 Remote UE. Add another sentence to clarify that “The scheduling request configuration is not applicable to L2 U2N Remote UE.” osed Change]: |  |  | 9.1.1.4 SCCH configuration
Z673 | ZTE (Lin Chen) | SLrelay | 1 | None | ToDo |  | v59 | To align the naming with “PC5 Relay RLC Channel” | rename the “sidelink RLC bearer” in this section to “PC5 Relay RLC Channel”. |  | 9.2.4 Default sidelink RLC bearer configuration
O094 | OPPO (Qianxi) | SLrelay | 1 | None | ToDo |  | V98 | although the related messages are the main target messages of default configuration, just wonder if there is a real need to list them, if considering the possibility to save the SRB1 configuration also for other messages. | R2 discuss either to remove the concrete messge names (meaning the default configuration is not limited to them), or to confirm that the SRB1 configuration is mandatory for the other messages. |  | 9.2.4 Default sidelink RLC bearer configuration
O089 | OPPO (Qianxi) | SLrelay | 1 | None | ToDo |  | v43 | to align with 321 running-CR | to add the LCID value after clarifying it in 321 |  | 9.2.4 Default sidelink RLC bearer configuration
X209 | Xiaomi (Xing) | SL | 1 | we would bring contribution on this | ToDo |  | v114 | text procedure to define when to use preconfigured sl-DRX-PreConfig-GC-BC is missing | Add new section in text procedure to define when to use preconfigured sl-DRX-PreConfig-GC-BC |  | – SL-PreconfigurationNR
O091 | OPPO (Qianxi) | SLrelay | 2 | None | ToDo |  | v43 | within this IE, only the remote UE related configuration is applicable to pre-configuration, but no need to include relay-UE related configuration in pre-configuration (as in LTE) | suggest to limit to the relay-UE related configuration in pre-configuration, or in field description, clarify relay-UE configuration is not applicable to pre-configuration. |  | – SL-PreconfigurationNR
O074 | OPPO (Qianxi) | SL | 2 | None | ToDo |  | v22 | Tx profile does not need to be occupy bits in pre-configuration, what R2 need to provide is just a definition, the real configuration is done by CT1 in higher layer, referring to the definition given by R2 | remove the tx profile from pre-configuration, and define a separate message, using separate ASN1 definition, for C1 spec to use as a container. |  | – SL-PreconfigurationNR
v221 | vivo(Boubacar) | SLrelay | 2 | None | ToDo |  | v23 | The IE SL-AccessInfo-L2U2N is not necessary and should be removed. Since the information is not used in the Uu interface but just cross-layer interaction. We think adding related UE behaviour in 5.2.2.4.2 is enough. [OPPO] We do not agree with proposal, and believe the current shape (define a separate module) is the correct way. | 5.2.2.4.2 Actions upon reception of the SIB1 Upon receiving the SIB1 the UE shall: if the UE is acting as a L2 U2N Relay UE: 2> forward the cellAccessRelatedInfo to upper layers for NR sidelink discovery transmission; |  | – SL-AccessInfo-L2U2N
O000 | OPPO (Qianxi) | SLrelay | 2 | None | ToDo |  | v43 | not sure if there is a need for optionality and the need code here. | suggest to remove the optionality bit and the need code |  | – SL-AccessInfo-L2U2N
H067 | Huawei (David) | DCenh | 2 | R2-22xxxxx | ToDo |  | v038 | RAN2 also defines fields to release the candidate target cell. | Remove the ToReleaseList. Discuss about the ToAddModList. |  | – CG-CandidateList
H562 | (Huawei) Guo Yinghao | SDT | 1 | Yes | ToDo |  |  | Currently no SDT related configuration is being transferred in the inter node RRC message. Without transferring this, the receiving gNB will not be able to continue with the RA-SDT procedure after relocation as it will not know which DRBs are configured with SDT, whether or not the SRB2 is configured for SDT or how the ROHC is to be performed after relocation. Simplest approach for addressing this issue is that the SDT specific configuration defined in SDT-Config-r17 IE (SDT specific configuration that is provided to the UE in RRCRelease message) needs to be transferred form the last serving gNB to the receiving gNB when RA-based SDT with UE context relocation procedure is performed |  |  | – HandoverPreparationInformation
E021 | Ericsson (Cecilia) | DCenh | 1 | None | ToDo |  |  | The max number of CPC candidates is already coordinated in XnAP signalling, see agreed RAN3 CR R3-222909, so there is no need to coordinate it in the inter-node message as well. | Remove this IE. |  | – CG-ConfigInfo
V166 | vivo-Chenli | RedCap | 2 | R2-22xxx | ToDo |  | V115 | extend UERadioPagingInformation to include the type (i.e. RedCap) of paging target UE. | In RAN2#116bis meeting, it was agreed that: A RedCap UE in idle/inactive mode monitors paging only in an initial BWP (default or RedCap specific) associated with CD-SSB and performs cell (re-)selection and measurements on the CD-SSB If a RedCap-specific initial UL BWP is configured for RACH, RedCap UEs shall use only the RedCap-specific initial UL BWP to perform RACH.  According to this agreement, RedCap UE and non-RedCap UE may monitor paging on different initial BWPs if RedCap specific initial BWP with CD-SSB is deployed. Hence, the gNB needs to ensure the paging for RedCap UE is transmitted on RedCap specific initial BWP. Otherwise, the paging for RedCap UE may be transmitted on initial BWP with CD-SSB which is for non-RedCap UE, where the bandwidth may exceed 20MHz and RedCap UE will miss paging. To handle this issue, the straight forward approach is gNB shouldn’t send paging targeting to RedCap UE on radio resource outside of the RedCap specific initial BWP. Hence, we think the type of the paging target UE (i.e. RedCap) should be award by gNB from CN or anchor gNB. We think the current UERadioPagingInformation information could be extended to include the type of paging target UE. The proposed change is to extend UERadioPagingInformation to include the type (i.e. RedCap) of paging target UE. Details could be found in the contribution R2-22xxxx. |  | – UERadioPagingInformation
B009 | Lenovo (Hyung-Nam) | NR_pos_enh-Core | 1 | None | ToDo |  | v85 | The new UEPositioningAssistanceInfo message is missing in the table but I think it has the same requirement as the UEAssistanceInformation message. | Add UEPositioningAssistanceInfo message message in the same way as UEAssistanceInformation message. |  | 12 Processing delay requirements for RRC procedures
B010 | Lenovo (Hyung-Nam) | NR_MBS-Core, NR_pos_enh-Core | 1 | None | ToDo |  | v85 | The new messages MBSInterestIndication, MBSBroadcastConfiguration and UEPositioningAssistanceInfo are missing in the table. | Add the missing messages as follows in the table: MBSBroadcastConfiguration “+” “+” “+” MBSInterestIndication “-” “-” “-” UEPositioningAssistanceInfo “-” “-” “-” |  | B.1 Protection of RRC messages