## Combined_Tables
RIL Id | WI | Class | Title | Tdoc | Delegate | Misc | File version | Status | Rapportaur comments
J050 | MOB | 1 | Clarify an RRCReconfiguration can be triggered by Conditional LTM |  | Takaki(Sharp) |  | V018 | PropReject | The term "LTM cell switch" cover both LTM and CLTM as the procedure that the UE performs is the same. Therefore, I don't think that any new change is needed
C150 | MOB | 1 | Upon inter-CU MCG LTM execution, SN key update is also needed for the case that SN terminated bearer configured with MCG RLC leg only. |  | Rui(CATT) |  | V005 | PropAgree
O600 | MOB | 1 | Unncessary condition for including the selectedSK-Counter in RRCReconfigurationComplete |  | OPPO (Xue Lin) |  | V013 | PropReject | Current procedural text seems correct and anyway not broken. Therefore, I prefer to keep it as it is.
Z151 | MOB | 1 | Wrong removal of report configuration associated with L3 based CLTM upon reconfiguration with sync |  | ZTE (Mengjie Zhang) |  | V009 | PropAgree | I guess that network can ensure to configure again the L3 execution conditions, but I am fine to indicate to the UE to not release them
Z152 | MOB, Sidelink | 1 | The coexistsnce of (C)LTM and sidelink |  | ZTE (Mengjie Zhang) |  | V009 | ToDo | No tdoc expected on this as we can simply discuss online. Please note that this is not a Rel-19 issue but rather a Rel-18. My preference would be to not work on this coexistance, meaning that whatever situation we have in Rel-18 it applies also to Rel-19.
Z153 | MOB, QoE | 1 | The coexistsnce of (C)LTM and QoE |  | ZTE (Mengjie Zhang) |  | V009 | ToDo | No tdoc expected on this as we can simply discuss online. Please note that this is not a Rel-19 issue but rather a Rel-18. My preference would be to not work on this coexistance, meaning that whatever situation we have in Rel-18 it applies also to Rel-19.
Z154 | MOB, MBS | 1 | The coexistsnce of (C)LTM and MBS |  | ZTE (Mengjie Zhang) |  | V009 | ToDo | No tdoc expected on this as we can simply discuss online. Please note that this is not a Rel-19 issue but rather a Rel-18. My preference would be to not work on this coexistance, meaning that whatever situation we have in Rel-18 it applies also to Rel-19.
C151 | MOB | 1 | It is not clear on whether the UE should stop the LTM conditions evaluation based on L1 measurements and/or based on L3 measurements. |  | Rui(CATT) |  | V005 | PropReject | The text only refer to the case which is not for LTM. LTM is handled in the identation 2> before. For the case of non-LTM, UE should stop all execution conditions, regardless if they are based on L1 or L3 measurements
J051 | MOB | 1 | Wrong IE name |  | Takaki(Sharp) |  | V018 | PropAgree
C152 | MOB | 1 | Ambiguity on whether the IE ltm-Config can be the one included in the RRCReconfiguration message contained in nr-SCG . |  | Rui(CATT) |  | V005 | PropReject | ltm-Config is not an IE but is a field (LTM-Config is the IE). The current text seems fine and it also uses a terminology that is widely used in RRC spec.
Z155 | MOB | 1 | The missing description for VarLTM-ServingCellNoSecurityChange |  | ZTE (Mengjie Zhang) |  | V009 | PropReject | This was already discussed during the RRC implementation and that text was deleted because there is no scenarios where inter-CU MCG LTM and inter-CU SCG LTM are configured at the same time. Therefore, no scenarios where UE keeps two that that variables.
Z156 | MOB | 1 | The handling order of the IEs in the received LTM-Config |  | ZTE (Mengjie Zhang) |  | V009 | PropAgree
X150 | MOB | 1 | Avoid stop CLTM evaluation for new configured CLTM conditions. |  | Xiaomi (Yi Xiong) |  | V006 | PropAgree | No need for a tdoc
C153 | MOB | 1 | UE should stop the corresponding LTM conditions evaluation before release the ltm-ServingCellExecutionCondition. |  | Rui(CATT) |  | V005 | PropReject | My understanding is that if the UE releases that field it should not necessarily stop the evaluation of the execution condition. That field is only used for when the serving cell is not a candidate cell.
X151 | MOB | 1 | Correction on conditional LTM cell switch execution for only one triggered LTM candidate configuration |  | Xiaomi (Yi Xiong) |  | V006 | PropAgree | Including the suggestion from MTK. No tdoc is needed.
M200 | MOB | 1 | Ambiguity in handling of LTM UE variables in LTM cell switch |  | Pasi (MediaTek) |  | V008 | PropAgree
Z157 | MOB | 1 | The release of the current SCG configuration in case of MCG LTM with SCG configuration |  | ZTE (Mengjie Zhang) |  | V009 | PropReject | We agreed that the field mrdc-ReleaseAndAdd is always included if there is an SCG. So whether the UE release the SCG or not is enforced by the ASN.1 signalling (and network).
J052 | MOB | 1 | Ambiguity on selecting a sk-Conter |  | Takaki(Sharp) |  | V018 | PropReject | There seems to be no ambiguity as the UE selects the sk-counter which is related to the value of "ltm-NoSecurityChangeID" as written in the procedural text. Therefore, current text seems to be fine.
C154 | MOB | 1 | Ambiguity on removing the the selected sk-Counter value from which entry in ltm-SK-Counters. |  | Rui(CATT) |  | V005 | PropReject | Current text seems fine. There is little ambiguity as the UE variable has only two fields.
M201 | MOB | 1 | PDCP data recovery at the end of LTM cell switch |  | Pasi (MediaTek) |  | V008 | PropReject | True, it seems there is a repetition, but the procedural text does not seems to be wrong. I prefer to keep it as it is unless we find some problem (since part of this text is there also for Rel-18).
C155 | MOB | 1 | Upon LTM execution, UE behaivor is missing on performing PDCP discard for SRBs according to the Rel-19 ID. |  | Rui(CATT) |  | V005 | PropAgree | No tdoc needed.
C156 | MOB | 1 | Duplicated check for the different R19 ID case |  | Rui(CATT) |  | V005 | PropAgree | No tdoc needed.
X152 | MOB | 1 | UE behaviours when ltm-NoSecurityChangeID = ltm-ServingCellNoSecurityChangeID is missing. |  | Xiaomi (Yi Xiong) |  | V006 | Duplicate | Similar to X153
X153 | MOB | 1 | Incorrect UE behaviours when the value of ltm-NoResetID is equal to the value of ltm-ServingCellNoResetID. | R2-25xxxxx | Xiaomi (Yi Xiong) |  | V006 | ToDo | Some work seems to be needed and is fine to handle this via a contribution
X154 | MOB | 1 | Incorrect accordance section of the selected cell for CLTM |  | Xiaomi (Yi Xiong) |  | V006 | PropAgree | I think the selected cell are anyway an output of the L3 execution conditions evaluations. If there are more than one selected cell than the LTM cell switch execution is select only one but I am okay to refer to only the execution section.
E005 | MOB | 2 | Handling of radio bearers during LTM cell switch | R2-25xxxxx | Tony (Ericsson) |  | V004 | ToDo | Suggest to discuss this based the company contribution
X155 | MOB | 1 | Perform the subsequent CLTM evaluation after LTM Cell switch triggered based on the indication from lower layers. |  | Xiaomi (Yi Xiong) |  | V006 | PropReject | For the case when an LTM cell switch MAC CE is sent to a LTM candidate configuration which has execution condition, when the UE applies the LTM candidate configuration it will also apply the execution condition within LTM-Candidate IE and it will restart already the execution condition evaluation. So this seems to be already the case.
J053 | MOB | 1 | Ambiguity on replaceing a sk-ConterList |  | Takaki(Sharp) |  | V018 | PropReject | Current procedural text already clarify which IE should be replaced. Prooosed text does not seems to add anything new.
Z158 | MOB | 1 | The wrong IE name |  | ZTE (Mengjie Zhang) |  | V009 | PropAgree
Z159 | MOB | 1 | Removing the wrong reference clause |  | ZTE (Mengjie Zhang) |  | V009 | PropReject | For the fast LTM recovery, in case this is for CLTM, the UE can only select a LTM candidate for which security is not needed and current text seems fine. Please note that the Rel-19 ID can also be configured in case of intra-CU.
Z160 | MOB | 1 | Clarification on the sk-counter contained in the ltm-CandidateConfig for SCG LTM |  | ZTE (Mengjie Zhang) |  | V009 | PropAgree
Z161 | MOB | 1 | Clarification on the selectedSK-Counter for SCG LTM |  | ZTE (Mengjie Zhang) |  | V009 | PropAgree
C157 | MOB | 1 | There is no need to mandatorily provide the 2TA configuration in the IE EarlyUL-SyncConfig if tag2 is present in the SpCellConfig in ltm-CandidateConfig |  | Rui(CATT) |  | V005 | ToDo | I guess it would be better to discuss this case online. No tdoc is needed anyway.
C158 | MOB | 1 | Add the field description for ltm-CSI-ReportConfig-r19 under the LTM-Candidate |  | Rui(CATT) |  | V005 | PropReject | The understanding is not correct. When the LTM CSI report configuration is configured the UE shall not ignore the LTM CSI report configurations within the CSI-MeasConfig. This configuration are used for two different things. Also, how this field is used is already described in the RAN1 specification, so no need to further clarify in our spec.
M202 | MOB | 1 | Need code for ltm-CSI-ReportConfig-r19 in LTM-Candidate IE |  | Pasi (MediaTek) |  | V008 | ToDo | This is a field which the UE used to send the first CSI report when an LTM cell switch is executed, but the understanding is that the UE shall not continue to use this configuration afterwards. We can double check what RAN1 specification captures or eventually we can ask them how we should interpret the use of this field.
B110 | MOB | 1 | CSI report configuration for early CSI acquisition after cell switch |  | Lenovo (Lianhai Wu) |  | V016 | PropReject | Agree that after transmitting the CSI report due to the early CSI acquisition the UE shall not use this field anymore. The field is need N so it is something that UE should use as a one-shot configuration and not use anymore. To me this already address the concern raised by this RIL (given also that UE actions are described in the RAN1 specification).
B111 | MOB | 1 | Maintenance of CSI resource in LTM-configu after cell switch |  | Lenovo (Lianhai Wu) |  | V016 | Duplicate | See B111
C159 | MOB | 1 | Ambiguity of the ltm-ExecutionCondition field description on whether it is only used for MCG LTM |  | Rui(CATT) |  | V005 | PropReject | Current text seems fine.
O001 | MOB, SLRelay | 1 | LTM, C-LTM applicability to intermediate Relay |  | OPPO (Qianxi) |  | V003 | ToDo | No tdoc expected on this as we can simply discuss online. Please note that this is not a Rel-19 issue but rather a Rel-18. My preference would be to not work on this coexistance, meaning that whatever situation we have in Rel-18 it applies also to Rel-19.
V400 | MOB | 2 | Introduce new attemptLTM-Switch-r19 to cover the case when a UE only support intra-CU LTM fast recovery but not inter-CU fast recovery |  | vivo(Jing Liang) |  | V007 | PropReject | This was already discussed during the RRC implementation. It seems there is no need to introduce an additional field.
C160 | MOB | 1 | Ambiguity of the ltm-ServingCellExecutionCondition field description on whether it is only used for MCG LTM |  | Rui(CATT) |  | V005 | PropReject | See C159
M203 | MOB | 1 | Ambiguity of the Cond for attemptLTM-Switch |  | Pasi (MediaTek) |  | V008 | PropAgree
N102 | MOB | 1 | LTM Config NR-DC Clarification |  | Nokia(Srinivasan) |  | V017 | PropReject | We already captured in section 5.3.5.18.1 what this field is meant to carry and we should not repeat the same in the field description.
V401 | MOB | 2 | Missing RRC parameter used for LTM ‘CodebookConfig-LTM-r19’ and ‘cqi-Table’ for CSI acquisition |  | vivo(Jing Liang) |  | V007 | PropAgree | I already plan to implement the new RAN1 parameter in the next version of the RRC CR. No contribution needed
C161 | MOB | 1 | Ambiguity of the reportQuantity field description on the wording “CSI report” |  | Rui(CATT) |  | V005 | PropReject | In the early CSI acquisition the UE sends a CSI report. There is no problem with current text.
C162 | MOB | 1 | Issue on the name and place of the candidateSpecificOffsetS field description |  | Rui(CATT) |  | V005 | PropAgree
Z162 | MOB | 1 | Clarification on the conditional presence of allowReportAnyBeam |  | ZTE (Mengjie Zhang) |  | V009 | PropReject | To me it does not make any sense to configure LTM2 as execution condition for LTM. To which candidate cell the UE will switch if the UE only evaluate the serving cell?
V402 | MOB | 2 | Missing RRC parameter used for LTM ‘repetition’ for CSI acquisition |  | vivo(Jing Liang) |  | V007 | ToDo | I already plan to implement the new RAN1 parameter in the next version of the RRC CR. No contribution needed
C163 | MOB | 1 | Wrong fields in the LTM-CSI-IM-ResourceSet field descriptions |  | Rui(CATT) |  | V005 | PropAgree
Z163 | MOB | 1 | Clarification on CondTriggerConfig field descriptions |  | ZTE (Mengjie Zhang) |  | V009 | PropReject | It seems completely unnecessary as "NR conditional reconfiguration triggering condition" may as well apply to conditional LTM
N101 | MOB | 1 | Reference configuration for Inter-SN SCG LTM | R2-25xxxxx | Nokia(Srinivasan) |  | V017 | PropReject | In the last meeting we have just agreed that there is no limitation in how the reference configuration is provided by the UE. On top of this, I would say that current statement is still correct as it clarify that the reference configuration is common to all the LTM candidate configuration within a cell group, which is actually true.
Z164 | MOB | 1 | Clarification on reportType |  | ZTE (Mengjie Zhang) |  | V009 | PropAgree
C164 | MOB | 1 | Suffix “-r19” should be used instead of “” for the ReportInterval-v19xy |  | Rui(CATT) |  | V005 | PropReject | This is an extention of a field which cannot extended. Therefore -v19xy is the correct suffix to be used.
M204 | MOB | 1 | Ambiguity on UE variable VarLTM-ServingCellNoResetID for inter-CU LTM |  | Pasi (MediaTek) |  | V008 | PropAgree
Z165 | MOB | 1 | No need to introduce ltm-Config-r19 in the CG-Config |  | ZTE (Mengjie Zhang) |  | V009 | PropReject | The RAN3 signalling have some fields which are missing (since it was not agreed to include the IE LTM-Candidate over Xn and F1). It is therefore safe to keep this field here in case there is some field missing on the RAN3 signalling.
C165 | MOB | 1 | ltm-ReferenceConfigurationMCG in CG-ConfigInfo should contain the LTM reference configuration to be used at the SCG, but not MCG |  | Rui(CATT) |  | V005 | PropAgree
S037 | MOB | 1 | Maintaining the LTM-Config and reference configuration received in INM for Inter-SN LTM | R2-25xxxxx | Samsung(Aby) |  | V014 | ToDo | We did not capture anything about this in Rel-18, but we can discuss if something is needed. Good if proponent companies has a contribution on it with a TP.
S036 | MOB | 1 | Upate L1-MeasConfigNRDC with CSI-RS measurement related information. | R2-25xxxxx | Samsung(Aby) |  | V014 | ToDo | We can check what is needed once the capabilities are stable. Anyway good to bring this up. Good if proponent companies has a contribution on it with a TP