## Sheet1
ID | Delegate | Work Item | Class | TDoc | Status | Proposed Conclusion | Description | Proposed Change | Comments | Section | Mark
H100 | Huawei (Jun) | EDT | 1 | None | ToDo |  | RRCEarlyDataRequest is missing in Table 5.3.1.4-1. | Add RRCEarlyDataRequest in Table 5.3.1.4-1. |  | 5.3.1.4 Connection control in NB-IoT
H101 | Huawei (Jun) | EDT R1-1809256, 5GCN R2-1809266 | 1 | None | ToDo |  | Figure 5.3.3.1-5a and Figure 5.3.3.1-6 are identical and should be merged. | Keep one figure and change the title Figure 5.3.3.1-6: UP-EDT, successful or RRC connection resume (RRC_INACTIVE), network release or suspend. |  | 5.3.3.1 General
H102 | Huawei (Jun) | EDT R2-1809256 | 3 | None | ToDo |  | When the UE supports EDT and initiates RRCConnectionRequest, when discarding the AS context, it sall also discard the nextHopChainingCount and drb-ContinueROHC | 2> if stored, discard the UE AS context, resumeIdentity , nextHopChainingCount, drb-ContinueROHC and I-RNTI; |  | 5.3.3.2 Initiation
H103 | Huawei (Jun) | EDT R2-1809256 | 3 | None | ToDo |  | Handling of cqi-NPDCCH is not specified. | The UE shall set the contents of RRCEarlyDataRequest message as follows: 1> set the s-TMSI to the value received from upper layers; 1> set the establishmentCause in accordance with the information received from upper layers; 1> for NB-IoT: 2> if the UE supports DL channel quality reporting and cqi-Reporting is present in SystemInformationBlockType2-NB: 3> set the cqi-NPDCCH to include the latest results of the downlink channel quality measurements of the serving cell as specified in TS 36.133 [16]; NOTE: The downlink channel quality measurements may use measurement period T1 or T2, as defined in TS 36.133 [16]. In case period T2 is used the RRC-MAC interactions are left to UE implementation. set the dedicatedInfoNAS to include the information received from upper layers; The UE shall configure the lower layers to use EDT and submit the RRCEarlyDataRequest message to the lower layers for transmission. |  | 5.3.3.3b Actions related to transmission of RRCEarlyDataRequest message
H104 | Huawei (Jun) | eMTC R2-1809257 | 1 | None | ToDo |  | the usual abbreviation of threshold is ‘thresh’. This also applies to eNB-IOT | 3> if the UE has no Access Class, as stored on the USIM, with a value in the range 11..15, which is valid for the UE to use according to TS 22.011 [10] and TS 23.122 [11]: 4> if ab-PerRSRP is set to thresh0: 4> else if ab-PerRSRP is set to thresh1: 4> else if ab-PerRSRP is set to thresh2: 4> else if ab-PerRSRP is set to thresh3 |  | 5.3.3.12 EAB check
H105 | Huawei (Jun) | eNB-IoT R2-1809276 | 1 | None | ToDo |  | the usual abbreviation of threshold is ‘thresh’. This also applies to eMTC | 3> if the UE has no Access Class, as stored on the USIM, with a value in the range 11..15, which is valid for the UE to use according to TS 22.011 [10] and TS 23.122 [11]: 4> if ab-PerNRSRP is set to thresh1: 4> if ab-PerNRSRP is set to thresh2: |  | 5.3.3.14 Access Barring check for NB-IoT
H106 | Huawei (Jun) | NR SA R2-1809264 | 1 | None | ToDo |  | Some changes related to NR SA wrongly applies to NB-IoT 1> if AS security has not been activated: 2> ignore the content of redirectedCarrierInfo, if included and indicating redirection to nr; 2> ignore the content of idleModeMobilityControlInfo, if included and including freqPriorityListNR; 2> perform the actions upon leaving RRC_CONNECTED as specified in 5.3.12, with release cause 'other', upon which the procedure ends; | An additional condition should be added so this does not apply to NB-IoT or eMTC using the Control Plane CIoT optimisation Alternative A (by Rap): Add condition to last bullet 2> i.e. to apply the bullet only if ignoring NR related redirection or idle mobility control information | Rap: First two bullet 2> have no problem given NR related condition. Suggest to keep statements general by adopting alternative | 5.3.8.3 Reception of the RRCConnectionRelease by the UE | 1
Q221 | Qualcomm (Umesh) | EDT R2-1809256 | 1 | None | PropAgree | Adopt Alternative A | Align ‘Further’ to ‘Future’ | Change ‘Further’ to ‘Future’ |  | – UL-CCCH-Message
Q202 | Qualcomm (Umesh) | HRLLC R2-1809211 | 1 | None | ToDo |  | Generally the RRC messages do not include hyphen. | pdcp<<remove hyphen>>DuplicationFailureInformation-r15 PDCP<<remove hyphen>>DuplicationFailureInformation-r15, Also, update all other occurrences. |  | – UL-DCCH-Message
Q204 | Qualcomm (Umesh) | InoB R2-1809260 | 2 | None | ToDo |  | SEQUENCE (SIZE (maxDRB-Plus1-r15..maxDRB-r15)) looks confusing: maxDRB+1 to maxDRB. Better to keep without -r15 after Plus1 as done in MeasId (as in original CR), or rename maxDRB-r15 to maxDRBExt-r15. E.g. maxEARFCN2 and maxFBI2. | Revert rapporteur’s changes, keep changes from original CR. Also applicable to all other occurances of maxDRB-Plus1-r15 | From email: HV> Regarding your actual comment: I added –r15 as that is the default rule when adding a new multiplicity in –r15 (although I can agree result may be confusing in a case like this). Maybe we should align with the other case you indicate or think of some new convention. | – CounterCheck
Q205 | Qualcomm (Umesh) | QMC R2-1807410 | 2 | None | ToDo |  | It seems there is no need to create the spares when there is possibility for criticalExtensionsFuture as well as nonCriticalExtension in the IEs underneath. The comment applies to all newly introduced messages. Also, in the field description, generally the TS number is also specified along with ref number. | -- ASN1START MeasReportQoE-r15 ::= SEQUENCE { criticalExtensions CHOICE { c1 CHOICE { measReportQoE-r15 MeasReportQoE-r15-IEs, spare3 NULL, spare2 NULL, spare1 NULL }, criticalExtensionsFuture SEQUENCE {} } } MeasReportQoE field descriptions  measReportQoE-Container The field contains container of the QoE measurements from application layer, see Annex L (normative) in TS 26.247 [90].   |  | – MeasReportQoE
Q207 | Qualcomm (Umesh) | QMC R2-1807410 | 2 | None | ToDo |  | It is better to have this IE OPTIONAL, otherwise the nonCriticalExtension may become practically useless in the future. | measReportQoE-Container-r15 OCTET STRING (SIZE(1..8000)) OPTIONAL, |  | – MeasReportQoE
Q206 | Qualcomm (Umesh) | QMC R2-1807410 | 2 | None | ToDo |  | Since there is nonCriticalExtension, it seems there is no need to have lateNonCriticalExtention hook in Rel-15 spec at this time. | Two options proposed. Whichever is agreeable should be applied consistently to all new messages. Option 1 – delete late non critical extension. MeasReportQoE-r15-IEs ::= SEQUENCE { measReportQoE-Container-r15 OCTET STRING (SIZE(1..8000), lateNonCriticalExtension OCTET STRING OPTIONAL, nonCriticalExtension SEQUENCE {} OPTIONAL } Option 2 - Alternatively, keep lateNonCriticalExtension followed by “…” MeasReportQoE-r15-IEs ::= SEQUENCE { measReportQoE-Container-r15 OCTET STRING (SIZE(1..8000)), lateNonCriticalExtension OCTET STRING OPTIONAL, ...nonCriticalExtension SEQUENCE {} OPTIONAL } |  | – MeasReportQoE
Q210 | Qualcomm (Umesh) | 5GCN R2-1809266 | 2 | None | ToDo |  | Following RRC convention, there is no need to have “Value” in the IE name. | Delete “-Value” from I-RNTI-Value (6 occurances), i.e., suggested name: I-RNTI-r15 |  | – Paging
Q208 | Qualcomm (Umesh) | HRLLC R2-1809211 | 2 | None | ToDo |  | Similar comment as Q205. Extra spares can be removed. | Apply same principal as resolution for Q205. Also, if Q206 resolution is option 2, then same principal can be applied here. |  | – PDCP-DuplicationFailureInformation
I200 | Intel (Bharat) | NR SA | 3 | R2-1809775 | TDoc |  | The changes on HO from NR to E-UTRA is not complete. We submitted paper R2-1809775 to give the whole picture on the changes. | See TP in R2-1809775, e.g., securityConfigHO-FromNR-r15 SecurityConfigHO-FromNR-r15 OPTIONAL, -- Cond HO-Fro | Rap: Seems more like a class 3 issue and considered best to be discussed based on TDoc. | – RRCConnectionReconfiguration | 1
Q209 | Qualcomm (Umesh) | Aeri R2-1809202 | 2 | None | ToDo |  | Align naming convension: suggest to shorten the name to: flightPathInformationAvailable-r15 | Suggest to shorten the name to: flightPathInformationAvailable-r15 Also affects one occurrence in 5.3.5.4. |  | – RRCConnectionReconfigurationComplete
Q211 | Qualcomm (Umesh) | 5GCN R2-1809266 | 1 | None | ToDo |  | “sum of cells” is confusing | While the statements are in the comment, “sum of cells”, “sum of TACs” etc can be confusing. Suggest to change to “Total num of XXX”. |  | – RRCConnectionRelease
Q212 | Qualcomm (Umesh) | euCA R2-1809270 | 2 | None | ToDo |  | Align name | For alignment, suggest to shorten the name to: idleMeasurementsAvailable (5 places) |  | – RRCConnectionResumeComplete
E201 | Ericsson (Wahaj) | NR SA R2-1809264 | 3 | R2-1810106, R2-1810107 | TDoc |  | According to the field description, the gummei-Type field is only used at idle mode mobility from 2G/3G but it should also be used at idle mode mobility from 5GS. Also, the current values do not allow the eNB to distinguish between a GUMMEI mapped from 2G/3G identifiers and 5GS identifiers. | Extend the gummei-Type field with a new value mappedFrom5G which is used at idle mode mobility from 5GS. |  | – RRCConnectionSetupComplete | 1
Q213 | Qualcomm (Umesh) | rapporteur/CR implementation | 1 | None | PropReject |  | reorder IEs in alphabetical order | reorder IEs in alphabetical order | Rap: We have no convention that fields within IE should be ordered alphabetically so why do it for fields of RRCConnectionSetupComplete-v15x0? Moreover, it seems preferrable to keep related fields together. BTW: for 5GC it may be good to group the fields by introducing an IE | – RRCConnectionSetupComplete
H200 | Huawei (Jun) | EDT R2-1809256 | 1 | None | ToDo |  | A successful CP-EDT procedure never involves setup of the RRC Connection. | Remove the end of the sentence The RRCEarlyDataComplete-message is used to confirm the successful completion of the CP-EDT procedure when the UE has no RRC connection. |  | – RRCEarlyDataComplete
Q214 | Qualcomm (Umesh) | EDT R2-1809256 | 2 | None | ToDo |  | Similar comment as Q205. Can remove extra spares. | Can remove extra spares. Also, if Q206 resolution is option 2, then same principal can be applied here. |  | – RRCEarlyDataComplete
H201 | Huawei (Jun) | EDT R2-1809256 | 1 | None | ToDo |  | A CP-EDT procedure involves data transmission in MSG3 and MSG4. | The RRCEarlyDataRequest message is used to initiate CP-EDT in uplink and downlink when the UE has no RRC connection. | [Qualcomm] – Proposed change seems ok. | – RRCEarlyDataRequest
Q215 | Qualcomm (Umesh) | EDT R2-1809256 | 2 | None | ToDo |  | Similar to Q206 | If Q206 resolution is option 2, then same principal can be applied here. |  | – RRCEarlyDataRequest
Q224 | Qualcomm (Umesh) | rapporteur/CR implementation | 1 | None | PropAgree | Change field names to sib24 and sib25 | sib2N and sibxx | sib2N and sibxx should be replaced by actual numbers at time of CR implementation. Also relates to Q201. |  | – SystemInformation
Q219 | Qualcomm (Umesh) | HRLLC-TR R2-1809233 | 2 | None | ToDo |  | Similar to Q206 | If Q206 resolution is option 2, then same principal can be applied here. |  | – TimeReferenceInformation
Q216 | Qualcomm (Umesh) | Aeri R2-1809202 | 2 | None | ToDo |  | Align RRC name with convension | suggest changes as follows: UEInformationRequest-v15x0-IEs ::= SEQUENCE { flightPathInformationReq-r15 FlightPathInformationReportConfiguration-r15 OPTIONAL, -- Need ON |  | – UEInformationRequest
Q217 | Qualcomm (Umesh) | Aeri R2-1809202 | 2 | None | ToDo |  | Align RRC names according to convension | Simiar to Q216. Also add -r15 after WayPointLocation, timestamp. |  | – UEInformationResponse
Q220 | Qualcomm (Umesh) | eMDT R2-1808795 | 1 | None | ToDo |  | missing [[ ]] | add [[ ]] |  | – UEInformationResponse
Q225 | Qualcomm (Umesh) | rapporteur/CR implementation | 1 | None | PropReject |  | reorder alphabetically | reorder alphabetically | Rap: See Q213 i.e. we have no convention to use alpha ordering of fields (and seems preferrable to keep related fields together) | – UEInformationResponse
Q218 | Qualcomm (Umesh) | PosSI R2-1808889 | 2 | None | ToDo |  | No typeX after Type | Since there is no typeX after Type, it is better to remove “Type” from all occurrences. |  | – PositioningSystemInformationBlockType
Q226 | Qualcomm (Umesh) |  |  | None | PropReject |  | same as Q225 |  | Rap: See Q225, Q213, .. | – SystemInformationBlockType2
H202 | Huawei (Jun) | eMTC R2-1809257 | 2 | None | ToDo |  | ab-PerNRSRP-r15: the usual abbreviation of threshold i: s ‘thresh’. See change also to 5.3.3.12 for procedure text |  |  | – SystemInformationBlockType14
Q201 | Qualcomm (Umesh) | rapporteur/CR implementation | 2 | None | PropAgree | Rename SIB22 to SIB26. | New SIBs: SIB22 (new), SIB23 (new) should be renamed to SIB24, SIB25 and so on. | There is already SIB22-NB in the current spec and a new SIB23-NB is being added (which may be better to be called SIB23-NB as that is similar to SIB22-NB). It is better to maintain the mapping, so propose to use SIB24+ for the new SIs. So, new SIBs: SIB22 (new), SIB23 (new) should be renamed to SIB24, SIB25 and so on. |  | – SystemInformationBlockType22
Q222 | Qualcomm (Umesh) | NR SA R2-1809264 | 3 | None | ToDisc |  | cell quality parameters should be per frequency | maxRS-IndexCellQual-r15, threshRS-Index-r15, offsetToBestCell-r15 should be moved to inside CarrierFreqNR-r15. Also, arrange IEs alphabetically. -- ASN1START SystemInformationBlockType24-r15 ::= SEQUENCE { carrierFreqListNR-r15 CarrierFreqListNR-r15 OPTIONAL, -- Need OR t-ReselectionNR-r15 T-Reselection, t-ReselectionNR-SF SpeedStateScaleFactors OPTIONAL, -- Need OR maxRS-IndexCellQual-r15 RS-IndexNR-r15 OPTIONAL, -- Need OR threshRS-Index-r15 ThresholdListNR-r15 OPTIONAL, -- Need OR offsetToBestCell-r15 Q-OffsetRangeInterRAT DEFAULT 0, -- FFS actual value range lateNonCriticalExtension OCTET STRING OPTIONAL, ... } CarrierFreqListNR-r15 ::= SEQUENCE (SIZE (1..maxFreq)) OF CarrierFreqNR-r15 CarrierFreqNR-r15 ::= SEQUENCE { -- FFS how to support speed dependent scaling e.g. mobility state based -- FFS which additional functionality to e.g. reduced measurement performance carrierFreq-r15 ARFCN-ValueNR-r15, multiBandInfoList-r15 MultiFrequencyBandListNR-r15 OPTIONAL, -- Need OR measTimingConfig-r15 MTC-SSB-NR-r15 OPTIONAL, -- Need OR cellReselectionPriority-r15 CellReselectionPriority OPTIONAL, -- Need OP threshX-High-r15 ReselectionThreshold, threshX-Low-r15 ReselectionThreshold, threshX-Q-r15 SEQUENCE { threshX-HighQ-r15 ReselectionThresholdQ-r9, threshX-LowQ-r5 ReselectionThresholdQ-r9 } OPTIONAL, -- Cond RSRQ q-RxLevMin-r15 INTEGER (-60..-13), -- FFS actual value range p-MaxNR-r15 INTEGER (-50..33), -- FFS actual value range q-QualMin-r15 Q-QualMin-r9 OPTIONAL, -- Need OP -- FFS actual value range maxRS-IndexCellQual-r15 RS-IndexNR-r15 OPTIONAL, -- Need OR threshRS-Index-r15 ThresholdListNR-r15 OPTIONAL, -- Need OR offsetToBestCell-r15 Q-OffsetRangeInterRAT DEFAULT 0, -- FFS actual value range ... } -- ASN1STOP | Rap: Although aligning with NR where all parameters are specified per freq this is a functional change. Moreover, why do not also move TReselection (as in NR). Prefer to conclude after some discussion/ after some more companies express a view | – SystemInformationBlockType24 | 2
H204 | Huawei (Jun) | NR SA R2-1809264 | 3 | None | ToDo |  | About the IE maxRS-IndexCellQual-r15 and threshRS-Index-r15 | These parameters are not aligned to what is defined in 38.331 and 38.304 which uses nrofSS-ResourcesToAverageand absThreshSS-Consolidation. Preferably we should just align to the parameters in NR spec, and potentially add a reference. Alternatively we would have to (re) define cell quality derivation for NR in 36.304 using the different parameters, but this seems non-optimal. | Rap: Comment is not entirely clear i.e. whether suggestion is merely to align field names or something else. Although alignment seems nice, some remarks (naming not most urgent): For several NR parameters names are used that are more consistent with names of parameters already in LTE RRC Wasn’t intention to avoid using NrOf in NR RRC (so maybe NR names still need updating) | – SystemInformationBlockType24
H205 | Huawei (Jun) | NR SA R2-1809264 | 1 | None | ToDisc |  | About the IE offsetToBestCell-r15 | This parameter is used for intra-freq and equal priority ranking in the multi-beam case in 38.304 and it is not needed for LTE->NR case therefore can be removed. Note that in 38.304 this is named “rangeToBestCell” and the IE name in 38.331 needs to be aligned. | Rap: Although aligning with NR where all offsetToBestCell is specified in SIB2, this is a functional change. Prefer to conclude after some discussion/ after some more companies express a view | – SystemInformationBlockType24 | 2
Z002 | ZTE(LiuJing) | NR SA | 3 | R2-1810018 | TDoc |  | Based on the definition of NR-SS-RSRQ in TS36.214 section5.1.33, for Idle inter-RAT NR measurement, the network can indicate the measured slots and OFDM symbols by higher layer parameters, so the corresponding ss-RSSI-Measurement structure should be introduced in SIB24, we provide a CR for this issue. | Introduce ss-RSSI-Measurement configuration in SIB24, and it is per-freq configured. |  | – SystemInformationBlockType24 | 3
S006 | Samsung (Sangbum) | NR SA R2-1809264 | 3 | R21810458 | TDoc |  | Upon the inter-RAT cell reselection to NR supporting SUL, the q-RxLevMinSUL has to be provided to determine Srxlev | Introduce a field q-RxLevMinSUL (see R2-1810458) |  | – SystemInformationBlockType24 | 3
S004 | Samsung (Himke) | NR SA R2-1809264 | 3 | R2-1810371 | TDoc |  | We think a bit indicating UE can assume all cells on the frequency are synchronized should be introduced (as in NR RRC) | Introduce a field assumeCellSync (See R2-1810371) |  | – SystemInformationBlockType24 | 3
Z003 | ZTE(LiuJing) | NR SA | 3 | R2-1810018 | TDoc |  | The SSB subcarrier spacing need to be introduced, otherwise, UE has to blind detect the SCS of SSBs of neighbour cells. In addition, the value of SSB SCS can be used to determine the bit length of measurementSlot of ss-RSSI-Measurement. We provide a CR for this. | Introduce SSB subcarrier spacing IE in CarrierFreqNR-r15. |  | – SystemInformationBlockType24 | 3
H203 | Huawei (Jun) | NR SA R2-1809264 | 1 | None | PropAgree | Remove the FFS on speed scaling as well as the FFS about what functionality to support (i.e. both comment lines) | Clean-ups on this FFS and the following FFS. | Remove the FFS, as it was agreed in RAN2#102 to re-use LTE mechanism for NR. Parameters are already included in ASN.1 for 36.331 however they need to be added in 38.331 .Huawei will have contribution for 36.304, 38.304 and 38.331. |  | – SystemInformationBlockType24 | 1
H206 | Huawei (Jun) | NR SA R2-1809264 | 3 | None | Duplicate |  | About the IE measTimingConfig-r15 | MTC-SSB-NR-r15 does not include subcarrier spacing, which would need to be known. Need to align according to the result of NR ASN.1 review, as measurement timing configuration is discussed there too. | Rap: Assumed to be same/ covered by Z003 (and R2-1810018) | – SystemInformationBlockType24
Z004 | ZTE(LiuJing) | NR SA | 3 | R2-1810018 | TDoc |  | The SMTC configuration should be mandatory configured for inter-RAT NR measurement. We provide a CR for this. | Change this field from Optional to Mandatory. |  | – SystemInformationBlockType24 | 3
H207 | Huawei (Jun) | NR SA R2-1809264 | 3 | None | ToDo |  | About the field descriptions regarding SIB24 | Most of the field descriptions are missing and should be added | Rap: Suggestions/ TP appreciated (otherwise Rap will draft something after NR AH) | – SystemInformationBlockType24 | 1
S001 | Samsung (Himke) | NR SA R2-1809264 | 2 | None | PropAgree | Change to 32 | Should higher value be used for size of NR list, alike for band range and #supported bands (mainly just to be safe/ to avoid cumbersome extension in future) | Increase to 32? |  | – MultiFrequencyBandListNR | 1
M001 | MediaTek (Felix) | NR SA R2-1809264 | 2 | None | ToDo |  | The need code is missing for the IE nr-RSRP-r15, nr-RSRQ-r15, and nr-SIBR-r15. Since threshRS-Index-r15 is “Need OR”, we assume that these IEs are also Need OR. Similar to 38.331 RIL M021, we could also follow the decision in NR. | Add need code “Need OR” for the IEs |  | – ThresholdNR | 1
S003 | Samsung (Himke) | euCA R2-1809270 | 1 | None | ToDo |  | Naming of fields/ IEs can be aligned with general convention i.e. start with general parts and add more specific parts e.g. RAT at end (so carrierFreqIdleMeasEUTRA) | Can be considered |  | – IdleModeMeasurementConfig
S002 | Samsung (Himke) | euCA R2-1809270 | 2 | None | ToDo |  | Seems better to use PhysCellIdRange as commonly used | Use PhysCellIdRange (specify configuration of max 8 cells in field description) |  | – IdleModeMeasurementConfig
Q404 | Qualcomm (Umesh) | eMDT R2-1808795 | 2 | None | ToDo |  | No hyphen after Id | maxBT-Id<<remove hyphen>>Report-r15 (3 occurances) |  | – LogMeasResultListBT
Q402 | Qualcomm (Umesh) | Aeri R2-1809202 | 2 | None | ToDo |  | Name convension and guideline to name length (25 char) | suggest renaming to heightThresholdReferenceValue-r15. affects other occurrences also. |  | – MeasConfig
Q403 | Qualcomm (Umesh) | Aeri R2-1809202 | 2 | None | ToDo |  | Unclear and verbose field desc. | Reference value for setting Indicates height threshold for eventH1 and eventH2 in reportConfig. Integers 0 to 30 cover height range from -420m to 8880m with 300m interval.. Value 0 refers to -420m, value 1 refers to –120m, and so on with 300m interval upto until value 30 refers to 8880m. The actual value is height value in meters relative to sea level. Value 31 is reserveda spare value. |  | – MeasConfig
S005 | Samsung (Himke) | NR SA R2-1809264 | 3 | R2-1810371 | ToDo |  | We think a bit indicating UE can assume all cells on the frequency are synchronized should be introduced (as in NR RRC) | Introduce a field assumeCellSync (TDoc is planned) |  | – MeasObjectNR | 3
Z001 | ZTE(LiuJing) | NR SA | 3 | R2-1809641 | TDoc |  | Based on the definition of NR-SS-RSRQ in TS36.214 section5.1.33, for connected inter-RAT NR measurement, the network can indicate the measured slots and OFDM symbols by higher layer parameters, so the corresponding ss-RSSI-Measurement structure should be introduced in MeasObjectNR, we provide a CR for this issue. | Introduce ss-RSSI-Measurement configuration in MeasObjectNR. |  | – MeasObjectNR | 3
I400 | Intel-Bharat | NR SA | 1 | None | PropAgree | Move cgi-Info-r15 to MeasResultCellNR-r15 (correct CR implementation) | In the CR R2-1809264, the cgi-Info-r15 is defined under MeasResultCellNR-r15 | move cgi-Info-r15 to under MeasResultCellNR-r15 | MeasResultNR-15 is also under measResultSSB-Index-r15, so cgi-Info-r15 needs to be under cell level. | – MeasResults | 1
Q401 | Qualcomm (Umesh) | editorial | 1 | None | ToDo |  | spelling error | change to MeasResultCellSFTD |  | – MeasResults
I401 | Intel-Bharat | NR SA | 1 | None | PropAgree | Add the line to the field description (i.e. correct CR implementation error) | in CR 1809264, it was clarified that “EUTRAN does not configure the field if reportConfig is linked to a measObject set to measObjectNR.” This clarification is missing here. | Keep the clarification. | Was there any reason for removing this? | – ReportConfigInterRAT | 1
Q501 | Qualcomm (Umesh) | Aeri R2-1809202 | 2 | None | ToDo |  | This is not a new RRC message; it is a new IE. This can be simplified quite a bit. | Similar comment as Q205. Remove unnecessary structure of Choice and critical extensions. Also, non critical extension is also not necessary as the parent (UEInformationRequest message) can be extended as needed. – FlightPathInformationReportConfiguration The IE FlightPathInformationReportConfiguration speficies flight path information report configuration. FlightPathInformationReportConfiguration information element -- ASN1START FlightPathInformationReportConfiguration-r15 ::= SEQUENCE { criticalExtensions CHOICE { c1 CHOICE { flightPathInformationReportConfiguration FlightPathInformationReportConfig-r15, spare3 NULL, spare2 NULL, spare1 NULL }, criticalExtensionsFuture SEQUENCE {} } } FlightPathInformationReportConfig-r15 ::= SEQUENCE { maxWayPointNumber-r15 INTEGER (1.. maxWayPoint-r15), includeTimeStamp-r15 ENUMERATED {true} OPTIONAL, nonCriticalExtension SEQUENCE {} OPTIONAL } -- ASN1STOP FlightPathInformationReportConfiguration field descriptions  maxWayPointNumber Indicates the maximum number of way points UE can include in the flight path information report.  includeTimeStamp Indicates whether time stamp of each way point can be reported in the flight path information report if time stamp information is available at the UE..   |  | – FlightPathInformationReportConfiguration
I500 | Intel (Bharat) | NR SA | 1 | None | PropAgree | correct as suggested (i.e. correct CR implementation error) | In CR 1809264, the “A UE supporting NR SA operation shall set this bit to supported.” is under the eventB2 not under en-DC. | Add “A UE supporting NR SA operation shall set this bit to supported” under eventB2. | It is not clear why it was moved from eventB2 to en-DC. | – UE-EUTRA-Capability | 1
H600 | Huawei (Jun) | eNB-IoT R2-1809256 | 1 | None | ToDo |  | ChannelRasterOffset-NB-r13 is also used in MasterInformationBlock-TDD-NB, better be defined globally | Remove the IE definition from MasterInformationBlock-NB ChannelRasterOffset-NB-r13 ::= ENUMERATED {khz-7dot5, khz-2dot5, khz2dot5, khz7dot5} rasterOffset NB-IoT offset from LTE channel raster. Unit in kHz in set { -7.5, -2.5, 2.5, 7.5} See TS 36.211[21] and TS 36.213 [23]. Create a global IE in section 6.7.3.2 – ChannelRasterOffset-NB The IE ChannelRasterOffset-NB provides the NB-IoT offset from LTE channel raster. Unit in kHz in set { -7.5, -2.5, 2.5, 7.5} See TS 36.211[21] and TS 36.213 [23]. ChannelRatserOffset-NB information elements -- ASN1START ChannelRasterOffset-NB-r13 ::= ENUMERATED {khz-7dot5, khz-2dot5, khz2dot5, khz7dot5} -- ASN1STOP |  | – MasterInformationBlock-NB
H601 | Huawei (Jun) | eNB-IoT R2-1809276 | 2 | None | ToDo |  | operationModeInfo: The types defined here are specific to TDD. Similar types exists in FDD and in future this may lead to confusion or clash between FDD and TDD. | Add TDD- as all new TDD specific types in the MIB and also in all sub-types, e.g. : operationModeInfo-r15 CHOICE { inband-SamePCI-r15 TDD-Inband-SamePCI-NB-r15, inband-DifferentPCI-r15 TDD-Inband-DifferentPCI-NB-r15, guardband-r15 TDD-Guardband-NB-r15, standalone-r15 TDD-Standalone-NB-r15 }, |  | – MasterInformationBlock-TDD-NB
H602 | Huawei (Jun) | eNB-IoT R2-1809276 | 2 | None | ToDo |  | sib-GuardbandInfo-r15: The length of the field names is a too long. Consider shortening by removing ‘Info’ and using GB for Guardband, IB for Inband, SA for standalone Linked to H611.. | Guardband-NB-r15 ::= SEQUENCE { rasterOffset-r15 ChannelRasterOffset-NB-r13, sib-GuardbandInfo-r15 CHOICE { sib-GB-Anchor-r15 SIB-GB-Anchor-NB-r15, sib-GB-GB-r15 SIB-GB-GB-NB-r15, sib-GB-IB-SamePCI-r15 SIB-GB-IB-SamePCI-NB-r15, sib-GB-IB-DiffPCI-r15 SIB-GB-IB-DiffPCI-NB-r15 }, lteBandwitdh-r15 ENUMERATED {bw5or15, bw10or20}, guardbandEdge-r15 ENUMERATED {lower, higher} } Inband-SamePCI-NB-r15 ::= SEQUENCE { eutra-CRS-SequenceInfo-r15 INTEGER (0..31), sib-IB-Location-r15 ENUMERATED {lower, higher}, spare BIT STRING (SIZE (1)) } Inband-DifferentPCI-NB-r15 ::= SEQUENCE { eutra-NumCRS-Ports-r15 ENUMERATED {same, four}, rasterOffset-r15 ChannelRasterOffset-NB-r13, sib-IB-Location-r15 ENUMERATED {lower, higher}, spare BIT STRING (SIZE (3)) } Standalone-NB-r15 ::= SEQUENCE { sib-SA-Location-r15 ENUMERATED {lower, higher}, spare BIT STRING (SIZE (6)) } SIB-GB-Anchor-NB-r15 ::= SEQUENCE { spare BIT STRING (SIZE (1)) } SIB-GB-GB-NB-r15 ::= SEQUENCE { sib-GB-GB-Location-r15 ENUMERATED {same, opposite} } SIB-GB-IB-SamePCI-NB-r15 ::= SEQUENCE { spare BIT STRING (SIZE (1)) } SIB-GB-IB-DiffPCI-NB-r15 ::= SEQUENCE { sib-EUTRA-NumCRS-Ports-r15 ENUMERATED {same, four} } sib-GuardbandGuardbandGB-GB-Location Location of the non-anchor carrier used for SIB1 and/or SI transmission when operationmodeInfo is set to guardband and the non-anchor carrier is in guardband. See TS 36.213 [23]. Value same corresponds to the carrier adjacent to the anchor carrier on the outer side of the guardband, value opposite corresponds to the carrier closest to the edge of the LTE carrier in the opposite guardband. sib-Inband-IB-Location Location of the non-anchor carrier used for SIB1 and/or SI transmission when operationmodeInfo is set to inband-SamePCI or inband-DifferentPCI. See TS 36.213 [23]. If sib1-CarrierInfo and/or si-CarrierInfo values is set to non-anchor, value lower corresponds to the lower adjacent carrier relative to the anchor carrier and value higher corresponds to the higher adjacent carrier relative to the anchor carrier. If both sib1-CarrierInfo and si-CarrierInfo values are set to anchor, the UE ignores sib-InbandIB-Location. sib-StandaloneSA-Location Location of the non-anchor carrier used for SIB1 and/or SI transmission when operationmodeInfo is set to standalone. See TS 36.213 [23]. If sib1-CarrierInfo and/or si-CarrierInfo values is set to non-anchor, value lower corresponds to the lower adjacent carrier relative to the anchor carrier and value higher corresponds to the higher adjacent carrier relative to the anchor carrier. If both sib1-CarrierInfo and si-CarrierInfo values are set to anchor, the UE ignores sib-StandaloneSA-Location. |  | – MasterInformationBlock-TDD-NB
H603 | Huawei (Jun) | eNB-IoT R2-1809276 | 2 | None | ToDo |  | lteBandwitdh-r15: should use eutra instead of lte and separate the two words with an hypen | lteeutra-Bandwitdh-r15 ENUMERATED {bw5or15, bw10or20}, |  | – MasterInformationBlock-TDD-NB
H604 | Huawei (Jun) | EDT R2-1809256 | 1 | None | ToDo |  | A successful CP-EDT procedure never involves setup of the RRC Connection. | Remove the end of the sentence The RRCEarlyDataComplete-NB message is used to confirm the successful completion of the CP-EDT procedure when the UE has no RRC connection. |  | – RRCEarlyDataComplete-NB
H605 | Huawei (Jun) | EDT R2-1809256 | 1 | None | ToDo |  | A CP-EDT procedure involves data transmission in MSG3 and MSG4. | The RRCEarlyDataRequest-NB message is used to initiate CP-EDT in uplink and downlink when the UE has no RRC connection. |  | – RRCEarlyDataRequest-NB
H606 | Huawei (Jun) | EDT R2-1809256 | 2 | None | ToDo |  | cqi-NPDCCH-r15: The field is defined as optional, however, the first code point already indicates that no measurement is included. Do we intend to specify which option the UE should use, e.g. based on support rather than availability of the measurement. This can be done in the procedure description which is missing. | Propose to agree inclusion based on support rather than availability of the measurement. This can be done in the procedure description which is missing . |  | – RRCEarlyDataRequest-NB
H607 | Huawei (Jun) | eNB-IoT R2-1809276 | 2 | None | ToDo |  | It would be better to group all fields specific to TDD in a common structure | Change the structure as below. SystemInformationBlockType1-NB-v15x0 ::= SEQUENCE { tdd-Parameters-r15 SEQUENCE { tdd-Config-r15 TDD-Config-NB-r15 OPTIONAL, -- cond TDD tdd-UL-DL-AlignmentOffset-r15 ENUMERATED {khz-7dot5, khz0, khz7dot5} OPTIONAL, -- Cond TDD tdd-SI-SubframesBitmap-r15 DL-Bitmap-NB-r13 OPTIONAL, -- Cond TDD-SI-NonAnchor } OPTIONAL, -- Cond TDD schedulingInfoList-v15x0 SchedulingInfoList-NB-v15x0 OPTIONAL, -- Need OR nonCriticalExtension SEQUENCE {} OPTIONAL } |  | – SystemInformationBlockType1-NB
H608 | Huawei (Jun) | eNB-IoT R2-1809276 | 2 | None | ToDo |  | This field has been introduced in SIB1 only. However, it is carrier specific and should be introduced also in DL-CarrierConfigCommon and CarrierConfigDedicated. Thus we also need to create a global IE. See H630 and H631. | Introduce the field in DL-CarrierConfigCommon and CarrierConfigDedicated and create a global IE. |  | – SystemInformationBlockType1-NB
H609 | Huawei (Jun) | eNB-IoT R2-1809276 | 2 | None | ToDo |  | sib-MappingInfo-v15x0 is defined as OPTIONAL Need OR, which is not needed as it is possible to have a Zero-length list. As a result, there is no need for an intermediate structure SchedulingInfo-NB-v15x0. | SchedulingInfoList-NB-v15x0 ::= SEQUENCE (SIZE (1..maxSI-Message-NB-r13)) OF SchedulingInfo-NB-v15x0SIB-MappingInfo-NB-v15x0 SchedulingInfo-NB-v15x0::= SEQUENCE { sib-MappingInfo-v15x0 SIB-MappingInfo-NB-v15x0 OPTIONAL --Need OR } SIB-MappingInfo-NB-v15x0 ::= SEQUENCE (SIZE (0..maxSIB-1)) OF SIB-Type-NB-v15x0 |  | – SystemInformationBlockType1-NB
H610 | Huawei (Jun) | eNB-IoT R2-1809276 | 1 | None | ToDo |  | tdd-UL-DL-AlignmentOffset: Duplicate field description | Remove duplicate row |  | – SystemInformationBlockType1-NB
H611 | Huawei (Jun) | eNB-IoT R2-1809276 | 2 | None | ToDo |  | Proposed to shorten the field names. Linked to H602. | Update the field name in the condition table Inband: In FDD: The field is mandatory present if IE operationModeInfo in MIB-NB is set to inband-SamePCI or inband-DifferentPCI. Otherwise the field is not present. In TDD: The field is mandatory present if: - IE operationModeInfo in MIB-TDD-NB is set to inband-SamePCI or inband-DifferentPCI or - IE operationModeInfo in MIB-TDD-NB is set to guardband and IE si-CarrierInfo is set to non-anchor and IE sib-GuardbandInfo is set to sib-GuardbandInbandGB-IB-SamePCI or sib-GuardbandinbandGB-IB-DiffPCI |  | – SystemInformationBlockType1-NB
H612 | Huawei (Jun) | eNB-IoT R2-1809276 | 1 | None | ToDo |  | Condition TDD-SI-NonAnchor Formatting. If should not be in italics | The field is mandatory present for TDD if si-CarrierInfo is set to non-anchor; otherwise the field is not present and the UE shall delete any existing value for this field. |  | – SystemInformationBlockType1-NB
H613 | Huawei (Jun) | eNB-IoT R2-1809276 | 2 | None | ToDo |  | enhancedPHR-r15: Need code should be -- Need OP | Correct need code enhancedPHR-r15 ENUMERATED {true} OPTIONAL -- Need OPOR |  | – SystemInformationBlockType2-NB
H614 | Huawei (Jun) | eNB-IoT R2-1809276 | 2 | None | ToDo |  | nsss-RRM-Config-r15: should be Need OP as the behaviour in absence is described in the field description | Correct need code nsss-RRM-Config-r15 NSSS-RRM-Config-NB-r15 OPTIONAL -- Need OPOR |  | – SystemInformationBlockType3-NB
H615 | Huawei (Jun) | eNB-IoT R2-1809276 | 1 | None | ToDo |  | nsss-RRM-Config: the wording is not aligned with the other fields. This issue exists in SystemInformationBlockType3-NB, SystemInformationBlockType4-NB and SystemInformationBlockType5-NB | Correct need code, in SystemInformationBlockType3-NB, SystemInformationBlockType4-NB and SystemInformationBlockType5-NB nsss-RRM-Config Configuration for NSSS-based RRM measurements. If the field is not presentabsent, NSSS-based RRM measurements are not allowed on the serving frequency. |  | – SystemInformationBlockType3-NB
H616 | Huawei (Jun) | eNB-IoT R2-1809276 | 1 | None | ToDo |  | ab-PerNRSRP-r15: the usual abbreviation of threshold i: s ‘thresh’. |  |  | – SystemInformationBlockType14-NB
H617 | Huawei (Jun) | eNB-IoT R2-1809276 | 2 | None | ToDo |  | pagingDistribution-r15, nprach-Distribution-r15: Need code is missing | Add the need Code – Need OP both fields pagingDistribution-r15 ENUMERATED {true} OPTIONAL, -- Need OP nprach-Distribution-r15 ENUMERATED {true} OPTIONAL -- Need OP |  | – SystemInformationBlockType22-NB
H618 | Huawei (Jun) | eNB-IoT R2-1809276 | 2 | None | ToDo |  | UL-ConfigCommonList: The type is TDD specific and there is similar type for FDD. There are risks of clashes | Add TTD in the type names ul-ConfigList-r15 UL-ConfigCommonListTDD-NB-r15 OPTIONAL -- Cond TDD UL-ConfigCommonListTDD-NB-r15 ::= SEQUENCE (SIZE (1.. maxNonAnchorCarriers-NB-r14)) OF UL-ConfigCommonTDD-NB-r15 UL-ConfigCommonTDD-NB-r15 ::= SEQUENCE { nprach-ParametersList-TDD-r15 NPRACH-ParametersList-TDD-NB-r15 OPTIONAL, -- Need OR ... } |  | – SystemInformationBlockType22-NB
H619 | Huawei (Jun) | EDT R2-1809256 | 1 | None | ToDo |  | nprach-ParametersList-EDT-r15 : There is no need for hyphen before EDT | Remove the hyphen UL-ConfigCommon-NB-r14 ::= SEQUENCE { ul-CarrierFreq-r14 CarrierFreq-NB-r13, nprach-ParametersList-r14 NPRACH-ParametersList-NB-r14 OPTIONAL, -- Need OR ..., [[ nprach-ParametersListEDT-r15 NPRACH-ParametersList-NB-r14 OPTIONAL -- Cond EDT ]] } Also update the names in the filed description |  | – SystemInformationBlockType22-NB
H620 | Huawei (Jun) | eNB-IoT R2-1809276 | 1 | None | ToDo |  | nprach-ParametersList-TDD-r15 : There is no need for hyphen before EDT. Related to H635. | Remove the hyphen UL-ConfigCommon-NB-r15 ::= SEQUENCE { nprach-ParametersList-TDD-r15 NPRACH-ParametersList-TDD-NB-r15 OPTIONAL, -- Need OR ... } Also update the names in the filed description |  | – SystemInformationBlockType22-NB
H621 | Huawei (Jun) | EDT R2-1809256 | 3 | None | ToDo |  | nprach-ParametersList-EDT: The same rules apply to all fields in the nprach-ParametersListEDT. It would be better to describe them once by a NOTE at the end of the table. Also it could make clearer that the default value is relative to the same UL carrier | SystemInformationBlockType22-NB field descriptions  npdcch-CarrierIndex For FDD: Index of the carrier in the list of DL non anchor carriers. The first entry in the list has index '1', the second entry has index '2' and so on. If the field is absent in the entry in nprach-ParametersList-EDT, the value of npdcch-CarrierIndex in the corresponding entry of nprach-ParametersList applies, if present. If the field is absent in nprach-ParametersList, the DL anchor carrier is used. NOTE. For TDD: This parameter is absent.  npdcch-NumRepetitions-RA Maximum number of repetitions for NPDCCH common search space (CSS) for RAR, Msg3 retransmission and Msg4, see TS 36.213 [23, 16.6]. If the field is absent in the entry in nprach-ParametersList-EDT, the value of npdcch-NumRepetitions-RA in the corresponding entry of nprach-ParametersList applies, if present. If the field is absent in nprach-ParametersList, the value of npdcch-NumRepetitions-RA configured in SystemInformationBlockType2-NB for the NPRACH resource in the corresponding entry of nprach-ParametersList applies. NOTE.  npdcch-Offset-RA Fractional period offset of starting subframe for NPDCCH common search space (CSS Type 2), see TS 36.213 [23, 16.6]. If the field is absent in the entry in nprach-ParametersList-EDT, the value of npdcch-Offset-RA in the corresponding entry of nprach-ParametersList applies, if present. If the field is absent in nprach-ParametersList, the value of npdcch-Offset-RA configured in SystemInformationBlockType2-NB for the NPRACH resource in the corresponding entry of nprach-ParametersList applies. NOTE.  npdcch-StartSF-CSS-RA Starting subframe configuration for NPDCCH common search space (CSS), including RAR, Msg3 retransmission, and Msg4, see TS 36.213 [23, 16.6]. If the field is absent in the entry in nprach-ParametersList-EDT, the value of npdcch-StartSF-CSS-RA in the corresponding entry of nprach-ParametersList applies, if present. If the field is absent in nprach-ParametersList, the value of npdcch-StartSF-CSS-RA configured in SystemInformationBlockType2-NB for the NPRACH resource in the corresponding entry of nprach-ParametersList applies. NOTE.  nprach-NumCBRA-StartSubcarriers The number of start subcarriers from which a UE can randomly select a start subcarrier as specified in TS 36.321 [6]. The start subcarrier indices that the UE is allowed to randomly select from, are given by: nprach-SubcarrierOffset + [0, nprach-NumCBRA-StartSubcarriers - 1]. If the field is absent in the entry in nprach-ParametersList-EDT, the value of nprach-NumCBRA-StartSubcarriers in the corresponding entry of nprach-ParametersList applies, if present. If the field is absent in nprach-ParametersList, the value of nprach-NumCBRA-StartSubcarriers configured in SystemInformationBlockType2-NB for the NPRACH resource in the corresponding entry of nprach-ParametersList applies. NOTE.  nprach-NumSubcarriers Number of sub-carriers in a NPRACH resource, see TS 36.211 [21, 10.1.6]. In number of subcarriers. If the field is absent in the entry in nprach-ParametersList-EDT, the value of nprach-NumSubcarriers in the corresponding entry of nprach-ParametersList applies, if present. If the field is absent in nprach-ParametersList, the value of nprach-NumSubcarriers configured in SystemInformationBlockType2-NB for the PRACH resource in the corresponding entry of nprach-ParametersList applies. NOTE.  nprach-Periodicity Periodicity of a NPRACH resource, see TS 36.211 [21, 10.1.6]. Unit in millisecond. If the field is absent in the entry in nprach-ParametersList-EDT, the value of nprach-Periodicity in the corresponding entry of nprach-ParametersList applies, if present. If the field is absent in nprach-ParametersList, the value of nprach-Periodicity configured in SystemInformationBlockType2-NB for the NPRACH resource in the corresponding entry in nprach-ParametersList applies. NOTE.  nprach-StartTime Start time of the NPRACH resource in one period, see TS 36.211 [21, 10.1.6]. Unit in millisecond. If the field is absent in the entry in nprach-ParametersList-EDT, the value of nprach-StartTime in the corresponding entry of nprach-ParametersList applies, if present. If the field is absent in nprach-ParametersList, the value of nprach-StartTime configured in SystemInformationBlockType2-NB for the NPRACH resource in the corresponding entry of nprach-ParametersList applies. NOTE.  nprach-SubcarrierOffset Frequency location of the NPRACH resource, see TS 36.211 [21, 10.1.6]. In number of subcarriers, offset from sub-carrier 0. If the field is absent in the entry in nprach-ParametersList-EDT, the value of nprach-SubcarrierOffset in the corresponding entry of nprach-ParametersList applies, if present. If the field is absent in nprach-ParametersList, the value of nprach-SubcarrierOffset configured in SystemInformationBlockType2-NB for the NPRACH resource in the corresponding entry of nprach-ParametersList applies. NOTE.  nprach-SubcarrierMSG3-RangeStart Fraction for calculating the starting subcarrier index of the range reserved for indication of UE support for multi-tone Msg3 transmission, within the NPRACH resource, see TS 36.211 [21, 10.1.6]. Multi-tone Msg3 transmission is not supported for {32, 64, 128} repetitions of NPRACH. For at least one of the NPRACH resources with the number of NPRACH repetitions other than {32, 64, 128}, the value of nprach-SubcarrierMSG3-RangeStart should not be 0. If nprach-SubcarrierMSG3-RangeStart is equal to zero, no start subcarrier index for the single-tone Msg3 NPRACH is allocated and the start subcarrier indexes for the multi-tone Msg3 NPRACH partition are given by nprach-SubcarrierOffset + [0, nprach-NumCBRA-StartSubcarriers - 1]. If nprach-SubcarrierMSG3-RangeStart is equal to oneThird or twoThird the start subcarrier indexes for the two partitions are given by: nprach-SubcarrierOffset + [0, FLOOR (nprach-NumCBRA-StartSubcarriers * nprach-SubcarrierMSG3-RangeStart) -1] for the single-tone Msg3 NPRACH partition; nprach-SubcarrierOffset + [FLOOR (nprach-NumCBRA-StartSubcarriers * nprach-SubcarrierMSG3-RangeStart), nprach-NumCBRA-StartSubcarriers - 1] for the multi-tone Msg3 NPRACH partition; If nprach-SubcarrierMSG3-RangeStart is equal to one, the start subcarrier indexs for the single-tone Msg3 NPRACH are given by nprach-SubcarrierOffset + [0, nprach-NumCBRA-StartSubcarriers - 1] and no start subcarrier index for the multi-tone Msg3 NPRACH partition is allocated. If the field is absent in the entry in nprach-ParametersList-EDT, the value of nprach-SubcarrierMSG3-RangeStart in the corresponding entry of nprach-ParametersList applies, if present. If the field is absent in nprach-ParametersList, the value of nprach-SubcarrierMSG3-RangeStart configured in SystemInformationBlockType2-NB for the NPRACH resource in the corresponding entry of nprach-ParametersList applies. NOTE.   NOTE: If the field is absent in the entry in nprach-ParametersList-EDT, the value of the same field in the corresponding entry of nprach-ParametersList on the same UL carrier applies, if present. Otherwise, the value of the same field in the corresponding entry of nprach-ParametersList in SystemInformationBlockType2-NB applies. |  | – SystemInformationBlockType22-NB
H622 | Huawei (Jun) | eNB-IoT R2-1809276 | 3 | None | ToDo |  | dl-ConfigList, dl-ConfigListMixed: It would be better to describe the handling of the two lists within dl-ConfigList, dl-ConfigListMixed rather than in pagingDistribution so only one list is visible externally. See also H637 and H638. | Change the two field descriptions as below: dl-ConfigList, dl-ConfigListMixed For FDD: List of DL non-anchor carriers and associated configuration that can be used for paging and/or random access. EUTRAN configures DL non-anchor carriers operating in mixed operation mode only in dl-ConfigListMixedand only a UE that supports mixed operation mode uses the carriers in dl-ConfigListMixed. A given carrier is either signalled in the dl-ConfigList or in dl-ConfigListMixed. Only a UE that supports mixed operation mode uses the carriers in dl-ConfigListMixed. If pagingDistribution is present, the UE monitors carriers in a list created by concatenating the entries in dl-ConfigList and dl-ConfigListMixed while maintaining the order among them. The total number of signalled non-anchor carriers cannot be more than maxNonAnchorCarriers-NB-r14 and the UE considers pagingWeigthAnchor being set to w0, i.e. the anchor carrier is not used. Otherwise, the UE monitors only carriers in dl-ConfigListMixed. pagingDistribution Indicates which carriers a UE supporting mixed operation mode monitors for paging. If the field is present, the UE monitors carriers in a list created by concatenating the entries in dl-ConfigList and dl-ConfigListMixed while maintaining the order among them. Tthe total number of signalled non-anchor carriers cannot be more than maxNonAnchorCarriers-NB-r14. The UE considers pagingWeigthAnchor being set to w0, i.e. the anchor carrier is not used. If the field is not present, the UE monitors only carriers in dl-ConfigListMixed only. |  | – SystemInformationBlockType22-NB
H623 | Huawei (Jun) | eNB-IoT R2-1809276 | 3 | None | ToDo |  | ul-ConfigList, ul-ConfigListMixed: It would be better to describe the handling of the two lists within ul-ConfigList, ul-ConfigListMixed rather than in nprach-Distribution so only one list is visible externally. Similar to H622. | Change the two field descriptions as below: ul-ConfigList, ul-ConfigListMixed For FDD: List of UL non-anchor carriers and associated configuration that can be used for random access. E-UTRAN configures UL non-anchor carriers operating in mixed operation mode only in ul-ConfigListMixed and only a UE that supports mixed operation mode uses the carriers in ul-ConfigListMixed. A given carrier is either signalled in the ul-ConfigList or in ul-ConfigListMixed. Only a UE that supports mixed operation mode uses the carriers in ul-ConfigListMixed. If nprachDistribution is present, the UE uses carriers for random access in a list created by concatenating the entries in ul-ConfigList and ul-ConfigListMixed while maintaining the order among them. The total number of signalled non-anchor carriers cannot be more than maxNonAnchorCarriers-NB-r14 and the UE considers nprach-ProbabiliyAnchor being set to zero for each NPRACH resource, i.e. the anchor carrier is not used. Otherwise, the UE uses only carriers in ul-ConfigListMixed. nprach-Distribution Indicates which carriers a UE supporting mixed operation mode uses for random access. If the field is present, the UE uses carriers for random access in a list created by concatenating the entries in ul-ConfigList and ul-ConfigListMixed while maintaining the order among them. The total number of signalled non-anchor carriers cannot be more than maxNonAnchorCarriers-NB-r14. The UE considers nprach-ProbabiliyAnchor being set to zero for each NPRACH resource, i.e. the anchor carrier is not used. If field is not present, the UE uses only carriers in ul-ConfigListMixed. |  | – SystemInformationBlockType22-NB
H624 | Huawei (Jun) | eNB-IoT R2-1809276 | 1 | None | ToDo |  | ul-ConfigList, ul-ConfigListMixed: ul-ConfigList-r15 should be italic | Change the formatting : ul-ConfigList, ul-ConfigListMixed .. For TDD: E-UTRAN configures ul-ConfigList-r15 and includes the same number of entries as in dl-ConfigList. The UL carrier frequency of the non-anchor carrier is same as the DL carrier frequency |  | – SystemInformationBlockType22-NB
H625 | Huawei (Jun) | eNB-IoT R2-1809276 | 3 | None | ToDo |  | Editor’s Note: | WI TDOC Misc We see some benefit in using nprach-ProbabilityAnchorList also for TDD. There is nothing special to specify. The Editor’s Note can be removed |  | – SystemInformationBlockType22-NB
H626 | Huawei (Jun) | eNB-IoT R2-1809276 | 2 | None | ToDo |  | UL-ConfigCommonListBis-NB-r15: This is actually an extension of IE UL-ConfigCommonList-r14. The entries in the list are split into two elements per fear to exceed SIB22 size. | Define the fields as extension and create a global IE for UL-ConfigCommonList and move the related field out of SIB22 and SIB23 SystemInformationBlockType23-NB-r15 ::= SEQUENCE { ul-ConfigList-r15v15x0 UL-ConfigCommonListBis-NB-r15v15x0 OPTIONAL, -- Need OR ul-ConfigListMixed-r15v15x0 UL-ConfigCommonListBis-NB-r15v15x0 OPTIONAL, -- Need OR nprach-ParametersListFmt2Anchor-r15 NPRACH-ParametersListFmt2-NB-r15 OPTIONAL, -- Need OR nprach-ParametersListFmt2Anchor-EDT-r15 NPRACH-ParametersListFmt2-NB-r15 OPTIONAL, -- Need OR lateNonCriticalExtension OCTET STRING OPTIONAL, ... } UL-ConfigCommonListBis-NB-r15v15x0 ::= SEQUENCE (SIZE (1.. maxNonAnchorCarriers-NB-r14)) OF UL-ConfigCommonBis-NB-r15v150x UL-ConfigCommonBis-NB-r15v150x ::= SEQUENCE { nprach-ParametersListFmt2-r15 NPRACH-ParametersListFmt2-NB-r15 OPTIONAL, -- Need OR nprach-ParametersListFmt2-EDT-r15 NPRACH-ParametersListFmt2-NB-r15 OPTIONAL, -- Need OR ... } |  | – SystemInformationBlockType23-NB
H627 | Huawei (Jun) | eNB-IoT R2-1809276 | 2 | None | ToDo |  | nprach-ParametersListFmt2Anchor-r15, nprach-ParametersListFmt2Anchor-EDT-r15: It would be better to define the two resources in SIB2 as for all other types, e.g. EDT, TDD. This allows to have the same rules as other types of NPRACH resource and keep it transparent to other layers, e.g. MAC and PHY. It also decouples the feature from multi-carrier. See H632. | SystemInformationBlockType23-NB-r15 ::= SEQUENCE { ul-ConfigList-r15 UL-ConfigCommonListBis-NB-r15 OPTIONAL, -- Need OR ul-ConfigListMixed-r15 UL-ConfigCommonListBis-NB-r15 OPTIONAL, -- Need OR nprach-ParametersListFmt2Anchor-r15 NPRACH-ParametersListFmt2-NB-r15 OPTIONAL, -- Need OR nprach-ParametersListFmt2Anchor-EDT-r15 NPRACH-ParametersListFmt2-NB-r15 OPTIONAL, -- Need OR lateNonCriticalExtension OCTET STRING OPTIONAL, ... } |  | – SystemInformationBlockType23-NB
H628 | Huawei (Jun) | eNB-IoT R2-1809276 | 1 | None | ToDo |  | nprach-ParametersListFmt2-EDT-r15 : There is no need for hyphen before EDT | Change to nprach-ParametersListFmt2EDT-r15, nprach-ParametersListFmt2AnchorEDT-r15 Also in field descriptions |  | – SystemInformationBlockType23-NB
H629 | Huawei (Jun) | eNB-IoT R2-1809276 | 2 | None | ToDo |  | ul-ConfigList, ul-ConfigMixed: these are the same lists as in SIB22, we should not duplicate the description. This is related to H626. | ul-ConfigList, ul-ConfigMixed List of UL non-anchor carriers that can be used for random access. E-UTRAN includes the same number of entries and in the same order in ul-ConfigList (respectively ul-ConfigListMixed) in SystemInformationBlockType23-NB as in ul-ConfigList (respectively ul-ConfigListMixed) in SystemInformationBlockType22-NB. The UE handles ul-ConfigList, ul-ConfigMixed as the same fields in SystemInformationBlockType22-NB. If the nprach-Distribution is present in SystemInformationBlockType22-NB, the UE uses carriers for random access in a list created by concatenating the entries in ul-ConfigList and ul-ConfigListMixed while maintaining the order among them. Otherwise, the UE uses carriers in ul-ConfigListMixed. |  | – SystemInformationBlockType23-NB
H630 | Huawei (Jun) | eNB-IoT R2-1809276 | 2 | None | ToDo |  | DL-CarrierConfigDedicated-NB-r13 : tdd-UL-DL-Alignment is missing for TDD See also H608 and H631. | Add tdd-UL-DL-Alignment for TDD. |  | – CarrierConfigDedicated-NB
H631 | Huawei (Jun) | eNB-IoT R2-1809276 | 2 | None | ToDo |  | DL-CarrierConfigCommon-NB-r14 : tdd-UL-DL-Alignment is missing for TDD . See also H608 and H630. | add tdd-UL-DL-Alignment for TDD. |  | – DL-CarrierConfigCommon-NB
H632 | Huawei (Jun) | eNB-IoT R2-1809276 | 2 | None | ToDo |  | dl-GapPeriodicity-r13: the usage of enumerated value sf64-tddsf1024 is not very nice. It complicates the implementation for notbenefit. See also H633. | Consider defining a TDD specific type DL-GapConfig-NB-r15 |  | – DL-GapConfig-NB
H633 | Huawei (Jun) | eNB-IoT R2-1809276 | 2 | None | ToDo |  | npdcch-StartSF-USS-r13: the usage of enumerated value v1dot5-tdd96, v2-tdd128 is not very nice | Consider defining a TDD specific type NPDCCH-ConfigDedicaed-NB-r15 As minimum reword as below the two values:v1dot5-tddv96, v2-tddv128 npdcch-StartSF-USS Starting subframe configuration for an NPDCCH UE-specific search space, see TS 36.213 [23, 16.6]. Value v1dot5-tddv96 corresponds to 1.5 for FDD and to 96 for TDD, value v2-tddv128 corresponds to 2 for FDD and to 128 for TDD, v4 corresponds to 4 and so on. |  | – NPDCCH-ConfigDedicated-NB
H634 | Huawei (Jun) | eNB-IoT R2-1809276 | 3 | None | ToDo |  | NPRACH-ConfigSIB-NB-v15x0 : NPRACH resources for preambles fomat2 on anchor carrier to be moved here. See H627. | NPRACH-ConfigSIB-NB-v15x0 ::= SEQUENCE { edt-Parameters-r15 SEQUENCE { …. } OPTIONAL, -- Cond EDT tdd-parameters-r15 SEQUENCE { …. } OPTIONAL -- Cond TDD fmt2-parameters-r15 SEQUENCE { nprach-ParametersListFmt2-r15 NPRACH-ParametersList-FMT2-NB-r15 OPTIONAL, -- Need OR nprach-ParametersListFmt2EDT-r15 NPRACH-ParametersList-FMT2-NB-r15 OPTIONAL -- Need OR } OPTIONAL -- Cond FMT2 } WI TDOC – RIL 030-035 |  | – NPRACH-ConfigSIB-NB
H635 | Huawei (Jun) | eNB-IoT R2-1809276 | 1 | None | ToDo |  | nprach-ParametersList-EDT-r15: No need for a Hyphen before EDT. See also H620. | Change to nprach-ParametersListEDT-r15 |  | – NPRACH-ConfigSIB-NB
H636 | Huawei (Jun) | eNB-IoT R2-1809276 | 1 | None | ToDo |  | nprach-ParametersList-EDT-r15: No need for a Hyphen before EDT. See also 023 | Change to tdd-Parameters-r15 |  | – NPRACH-ConfigSIB-NB
H637 | Huawei (Jun) | eNB-IoT R2-1809276 | 2 | None | ToDo |  | nprach-ParametersList-TDD-r15: No need for a Hyphen before TDD. See also H627. | Change to nprach-ParametersListTDD-r15 nprach-ParametersListTDD-r15 NPRACH-ParametersListTDD-NB-r15 NPRACH-ParametersListTDD-NB-r15 ::= SEQUENCE (SIZE (1.. maxNPRACH-Resources-NB-r13)) OF NPRACH-ParametersTDD-NB-r15 NPRACH-ParametersTDD-NB-r15 ::= SEQUENCE { } |  | – NPRACH-ConfigSIB-NB
H638 | Huawei (Jun) | eNB-IoT R2-1809276 | 2 | None | ToDo |  | nprach-ParametersList-TDD-r15: Spare values have not been defined for nprach-StartTime-r15 | Add spare values in NPRACH-ParametersList-TDD-r15 nprach-StartTime-r15 ENUMERATED {ms10, ms20, ms40, ms80, ms160, ms320, ms640, ms1280, ms2560, ms5120, spare2, spare1} |  | – NPRACH-ConfigSIB-NB
H639 | Huawei (Jun) | eNB-IoT R2-1809276 | 2 | None | ToDo |  | NPRACH-ParametersFmt2-NB-r15: No Need to have fmt2 in nprach-Parameters-Fmt2-r15 | NPRACH-ParametersFmt2-NB-r15 ::= SEQUENCE { nprach-Parameters-Fmt2-r15 SEQUENCE { } } |  | – NPRACH-ConfigSIB-NB
H640 | Huawei (Jun) | eNB-IoT R2-1809276 | 1 | None | ToDo |  | The Note should be outside the table and the description of delta configuration consistent for the different types. See also H623. [Proposed Change]: Delete the row and move the NOTE outside the table. NOTE: For NPRACH-ParametersList-TDD-NB: If the field is absent, the value of the same field configured for the same NPRACH repetition level in nprach-ParametersList-TDD in SystemInformationBlockType2-NB applies. The field is mandatory present in nprach-ParametersList-TDD in SystemInformationBlockType2-NB. For NPRACH-ParametersListFmt2-NB: If the field is absent, the valu of the same field configured for the same NPRACH repetition level in the first entry in the list of nprach-ParametersList-Fmt2 across uplink carriers including the anchor carrier, applies if present. Otherwise, the value of the same field configured for the same NPRACH repetition level in nprach-ParametersList-NB on the anchor carrier applies. For NPRACH-ParametersListFmt2-EDT-NB: If the field is absent, the value of the same field configured for the same NPRACH repetition level in the corresponding entry of nprach-ParametersListFmt2 applies, if present. Otherwise, the value of the same field configured for the same NPRACH repetition level in the corresponding entry of nprach-ParametersList-NB on the anchor carrier applies.   NOTE: - If the field is absent in the entry in nprach-ParametersListTDD, the value of the same field in the corresponding entry of nprach-ParametersListTDD in SystemInformationBlockType2-NB applies. The field is mandatory present in nprach-ParametersListTDD in SystemInformationBlockType2-NB. - If the field is absent in the entry in nprach-ParametersListFmt2, the value of the same field in the corresponding entry of the first element in the list of nprach-ParametersListFmt2 across uplink carriers including the anchor carrier, applies if present. Otherwise, the value of the same field in the corresponding entry of nprach-ParametersList in systemInformationBlockType2-NB applies. - If the field is absent in the entry in nprach-ParametersListFmt2EDT, the value of the same field in the corresponding entry of nprach-ParametersListFmt2 on the same UL carrier applies, if present. Otherwise, the value of the same field in the corresponding entry of the first element in the list of nprach-ParametersListFmt2 across uplink carriers including the anchor carrier, applies if present. Otherwise, the value of the same field in the corresponding entry of nprach-ParametersList in systemInformationBlockType2-NB applies. | Delete the row and move the NOTE outside the table. NOTE: For NPRACH-ParametersList-TDD-NB: If the field is absent, the value of the same field configured for the same NPRACH repetition level in nprach-ParametersList-TDD in SystemInformationBlockType2-NB applies. The field is mandatory present in nprach-ParametersList-TDD in SystemInformationBlockType2-NB. For NPRACH-ParametersListFmt2-NB: If the field is absent, the valu of the same field configured for the same NPRACH repetition level in the first entry in the list of nprach-ParametersList-Fmt2 across uplink carriers including the anchor carrier, applies if present. Otherwise, the value of the same field configured for the same NPRACH repetition level in nprach-ParametersList-NB on the anchor carrier applies. For NPRACH-ParametersListFmt2-EDT-NB: If the field is absent, the value of the same field configured for the same NPRACH repetition level in the corresponding entry of nprach-ParametersListFmt2 applies, if present. Otherwise, the value of the same field configured for the same NPRACH repetition level in the corresponding entry of nprach-ParametersList-NB on the anchor carrier applies.   NOTE: - If the field is absent in the entry in nprach-ParametersListTDD, the value of the same field in the corresponding entry of nprach-ParametersListTDD in SystemInformationBlockType2-NB applies. The field is mandatory present in nprach-ParametersListTDD in SystemInformationBlockType2-NB. - If the field is absent in the entry in nprach-ParametersListFmt2, the value of the same field in the corresponding entry of the first element in the list of nprach-ParametersListFmt2 across uplink carriers including the anchor carrier, applies if present. Otherwise, the value of the same field in the corresponding entry of nprach-ParametersList in systemInformationBlockType2-NB applies. - If the field is absent in the entry in nprach-ParametersListFmt2EDT, the value of the same field in the corresponding entry of nprach-ParametersListFmt2 on the same UL carrier applies, if present. Otherwise, the value of the same field in the corresponding entry of the first element in the list of nprach-ParametersListFmt2 across uplink carriers including the anchor carrier, applies if present. Otherwise, the value of the same field in the corresponding entry of nprach-ParametersList in systemInformationBlockType2-NB applies. |  | – NPRACH-ConfigSIB-NB
H641 | Huawei (Jun) | eNB-IoT R2-1809276 | 2 | None | ToDo |  | nprach-Config-v15x0: Confirm the rapporteur change to move the condition within nprach-Config-v150x | Delete the condition in the table Conditional presence Explanation  EDT The field is mandatory present if cp-EDT or up-EDT in SystemInformationBlockType2-NB is present; otherwise the field is not present and the UE shall delete any existing value for this field. eNote: was moved level down as field also includes TDD parameters. To be confirmed  [Comments]: |  | – RadioResourceConfigCommonSIB-NB
H642 | Huawei (Jun) | eNB-IoT R2-1809276 | 1 | None | ToDo |  | the condition TDD does not exist, it has been moved within nprach-Config-v150x | Delete the condition in the table Conditional presence Explanation  TDD This field is mandatory present for TDD; otherwise the field is not present and the UE shall delete any existing value for this field.  [Comments]: |  | – RadioResourceConfigCommonSIB-NB
H643 | Huawei (Jun) | eNB-IoT R2-1809276 | 3 | None | ToDo |  | schedulingRequestConfig-r15: the field has been introduced at the wrong level | RadioResourceConfigDedicated-NB-r13 ::= SEQUENCE { srb-ToAddModList-r13 SRB-ToAddModList-NB-r13 OPTIONAL, -- Need ON drb-ToAddModList-r13 DRB-ToAddModList-NB-r13 OPTIONAL, -- Need ON drb-ToReleaseList-r13 DRB-ToReleaseList-NB-r1 OPTIONAL, -- Need ON mac-MainConfig-r13 CHOICE { explicitValue-r13 MAC-MainConfig-NB-r13, defaultValue-r13 NULL } OPTIONAL, -- Need ON physicalConfigDedicated-r13 PhysicalConfigDedicated-NB-r13 OPTIONAL, -- Need ON rlf-TimersAndConstants-r13 RLF-TimersAndConstants-NB-r13 OPTIONAL, -- Need ON ..., [[ schedulingRequestConfig-r15 SchedulingRequestConfig-NB-r15 OPTIONAL -- Need ON ]] } SRB-ToAddMod-NB-r13 ::= SEQUENCE { rlc-Config-r13 CHOICE { explicitValue RLC-Config-NB-r13, defaultValue NULL } OPTIONAL, -- Cond Setup logicalChannelConfig-r13 CHOICE { explicitValue LogicalChannelConfig-NB-r13, defaultValue NULL } OPTIONAL, -- Cond Setup ..., [[ rlc-Config-v1430 RLC-Config-NB-v1430 OPTIONAL -- Need ON ]], [[ schedulingRequestConfig-r15 SchedulingRequestConfig-NB-r15 OPTIONAL -- Need ON ]] } |  | – RadioResourceConfigDedicated-NB
H644 | Huawei (Jun) | eNB-IoT R2-1809276 | 1 | None | ToDo |  | schedulingRequestConfig-r15: formatting should be bold | schedulingRequestConfig Scheduling request Configuration. |  | – RadioResourceConfigDedicated-NB
H645 | Huawei (Jun) | eNB-IoT R2-1809276 | 1 | None | ToDo |  | Dot missing at the end of the first sentence | The IE SchedulingRequestConfig-NB is used to specify the Scheduling Request related parameters. |  | – SchedulingRequestConfig-NB
H646 | Huawei (Jun) | eNB-IoT R2-1809276 | 1 | None | ToDo |  | sr-NPRACH-Resource-r15: In the need Code, need a capital N and space | sr-NPRACH-Resource-r15 SR-NPRACH-Resource-NB-r15 OPTIONAL -- Nneed ON |  | – SchedulingRequestConfig-NB
H647 | Huawei (Jun) | eNB-IoT R2-1809276 | 2 | None | ToDo |  | nprach-ResourceIndex-15: the index should point to a valid NPRACH resource thus the range should be 1..3. nprach-ResourceIndex-15: spelling ‘r’ missing in –r15 | Correct the range nprach-ResourceIndex-r15 INTEGER (10..maxNPRACH-Resources-NB-r13), |  | – SchedulingRequestConfig-NB
H648 | Huawei (Jun) | eNB-IoT R2-1809276 | 3 | None | ToDo |  | Editor’s Note: sr-prohibitTimer the definition of sr-ProhibitTimer is in number of SR periods, e.g. NPRACH resource periodicity. PDCCH period would be more appropriate as this would correspond to a number of opportunities for the eNB to schedule the UE | Remove the Editor’s note and change the field description as follows sr-ProhibitTimer Timer for SR transmission on the NPRACH resource for SR in TS 36.321 [6]. Value in number of PDCCH periodsSR period, where the SR period is equal to the field nprach-Periodicity of the NPRACH resource. Value 0 means that behaviour as specified in 7.3.2 applies. Value 1 corresponds to one SRPDCCH period, Value 2 corresponds to 2*SR PDCCH periods and so on. |  | – SchedulingRequestConfig-NB
H649 | Huawei (Jun) | eNB-IoT R2-1809276 | 3 | None | ToDo |  | Editor’s Note: semiPersistSchedIntervalUL the definition and range of the semiPersistSchedIntervalUL is FFS | Remove the Editor’s note |  | – SchedulingRequestConfig-NB
H650 | Huawei (Jun) | eNB-IoT R2-1809276 | 1 | None | ToDo |  | specialSubframePatterns-r15: a space is missing before ssp5 | specialSubframePatterns-r15 ENUMERATED { ssp0, ssp1, ssp2, ssp3, ssp4, ssp5, ssp6, ssp7, ssp8, ssp9, ssp10, ssp10-CRS-LessDwPTS} |  | – UplinkPowerControl-NB
H651 | Huawei (Jun) | eNB-IoT R2-1809276 | 1 | None | ToDo |  | subframeAssignment: sa2 corresponds to configuration 2 | subframeAssignment Indicates DL/UL subframe configuration where sa1 points to Configuration1, sa2 to Configuration 21 and so on, as specified in TS 36.211 [21, table 4.2-2]. Value ssp10-CRS-LessDwPTS corresponds to ssp10 without CRS transmission on the 5th symbol of DwPTS. |  | – UplinkPowerControl-NB
H652 | Huawei (Jun) | eNB-IoT R2-1809276 | 2 | None | ToDo |  | timeOffset-eDRX-Long: the unit is different from the other two timers Note the same change applies to eMTC | Change the unit to ms for alignment with the other timers and the UE capabilities timeOffset-eDRX-Long-r15 ENUMERATED {ms1000, ms2000} timeOffset-eDRX-Long When eDRX is used, the long non-zero gap from the end of the configured maximum WUS duration to the associated PO, see TS 36.211 [21]. In milliseconds. Value ms1000 corresponds to 1000 ms, value ms2000 corresponds to 2000 ms. If the field is absent, UE uses timeOffset-eDRX-Short for monitoring WUS |  | – WUS-Config-NB
H653 | Huawei (Jun) | eNB-IoT R2-1809276 | 1 | None | ToDo |  | the formatting of the heading is not aligned with other IEs | change to Heading4 |  | – NSSS-RRM-Config-NB
[12 empty] | 1 | Proposal included
[12 empty] | 2 | ToDisc i.e. some further input desired
[12 empty] | 3 | Covered by Tdoc