## Simulation assumption
SLS simulation assumption |  | NTT DOCOMO | Ericsson | Huawei | Mediatek | OPPO | Samsung | Spreadtrum | vivo
Parameter | Values
Frequency Range | FR1 @4GHz with SCS 30KHz
Deployment | 2-tier model with wrap-around (7 sites, 3 sectors/cells per site)
Channel model | UMa with distance-dependent LoS probability function defined in Table 7.4.2-1 in TR 38.901. Fast fading is necessary. Oxygen absorption, Time-varying Doppler shift , Explicit ground reflection model and blockage are not considered.
| Whether LOSsoft is modeled or not | No | Modelled | No | Yes | No | Yes | Yes | No
| spatial consistency option (A or B) | A | Option B | B | A | A | B | A | A
System BW | 20MHz
UE Speed | 30km/h (baseline), 60km/h (optional), 90km/h (optional) Other values are not precluded | 30, 60, 90 km/h | 30km/h, 120km/h | 30, 60, 90, 120 km/hr | 30, 90 km/hr | 30, 60, 90 km/h | 30, 60, 90, 120 km/hr | 30, 60, 90 km/hr | 30, 60, 90 km/h
UE distribution | 100% outdoor | 100% outdoor
BS Antenna Configuration | Companies need to report which option(s) are used between - 32 ports: (8,8,2,1,1,2,8), (dH,dV) = (0.5, 0.8)λ - 16 ports: (8,4,2,1,1,2,4), (dH,dV) = (0.5, 0.8)λ Other configurations are not precluded. | 32 ports: (8,8,2,1,1,2,8), (dH,dV) = (0.5, 0.8)λ | (4,8,2,1,1), (0.7, 0.7)λ | 32 ports: (8,8,2,1,1,2,8), (dH,dV) = (0.5, 0.8)λ |  | 32 ports: (8,8,2,1,1,2,8), (dH,dV) = (0.5, 0.8)λ |  |  | 32 ports: (8,8,2,1,1,2,8), (dH,dV) = (0.5, 0.8)λ
BS Antenna radiation pattern | 3-sector antenna radiation pattern, 8 dBi
UE Antenna Configuration | 4RX: (1,2,2,1,1,1,2), (dH,dV) = (0.5, 0.5)λ for (rank 1-4) 2RX: (1,1,2,1,1,1,1), (dH,dV) = (0.5, 0.5)λ for (rank 1,2) Other configuration is not precluded. | 2RX: (1,1,2,1,1,1,1), (dH,dV) = (0.5, 0.5)λ for (rank 1,2) | (1,2,2,1,1), (0.5, 0.5)λ | 4RX: (1,2,2,1,1,1,2), (dH,dV) = (0.5, 0.5)λ for (rank 1-4) |  | 4RX: (1,2,2,1,1,1,2), (dH,dV) = (0.5, 0.5)λ for (rank 1-4) |  |  | 2RX: (1,1,2,1,1,1,1), (dH,dV) = (0.5, 0.5)λ
UE Antenna radiation pattern | Omni-direction
BS Tx Power | 44dBm
Maximum UE Tx Power | 23 dBm
BS receiver Noise Figure | 5 dB
UE receiver Noise Figure | 9 dB
Inter site distance | 500m ISD for FR1
BS Antenna height | 25m
UE Antenna height | 1.5 m
UE trajectory model | Option #1, Option #2, or option #3 Reported by companies | Option 3 | Option#3 | Option1 | Option1 | Option1 | Option #3 | Option1 | Option1
UE trajectory boundary processing | Option #1, Option #2, or option #3 Reported by companies | Option 3 | Option#1 | Option1 | Option2 | Option3 | Option #3 | Option3 | Option2
L1/L3 filtering | Option #Sliding, Option #Non-sliding Reported by companies | Non-sliding | Option#Slising | Non-sliding | both | Option #Non-sliding | Sliding | Non-sliding | both
Measurement period | 200ms
FilterCoefficient | 4
Number of Tx beams | Reported by companies | 4 | 4 | 4 | 4 | 1 | 1 | 1 | 1
Number of Rx beams | Reported by companies | 1 | 1 | 1 | 1 | 1 | 1 | 1 | 1
Filtering Option | For sub-use case 2, Option #1, Option #2 and Option #3. Reported by companies. For other sub-use case, it is blank. | Option 1 | Option #1 | Option #3 | Option #3 |  | Option #3 | Option #1 | Option1

## KPIs
Intermediate KPIs | Description/Definition | NTT DOCOMO | Mediatek | OPPO | Samsung | vivo
Average L3 cell RSRP difference (dB) | Average L3 RSRP difference between the predicted and actual L3 cell-level measurement result for each individual point within the PW, and then averaged across all the points in the PW. | Method: Average cross multiple cells | Method: Average cross multiple cells | Method: Average across multiple instances of serving cell of multiple UE trajectories | Method: Average cross multiple cells (i.e., serving cell + 1st-tier 6 neighbor cells) | Method: Average cross multiple cells
Last predicted point L3 cell RSRP difference (dB) | Average L3 RSRP difference between predicted and ideal L3 cell-level measurement result for the last point in PW.
Multiple predicted point L3 cell RSRP differences (dB) | Average L3 RSRP difference between predicted and ideal L3 cell-level measurement result for each individul point in PW. Multiple values are provided if there are multiple points within the PW.

## Results
General |  |  |  | Generalization | Variable Settings |  |  |  | Configurable/Selectable Simulation Assumption | [8 empty] | Model Related Information | [8 empty] | Performance Metrics (Baseline) |  |  | Performance Metrics (GC#1) |  |  |  | Performance Metrics (GC#1) |  |  |  | Performance Metrics (GC#2)
Company | Sub case | Filtering option | Other factors | Configuration #B | MRRT (%) | Observation window (ms) | Prediction window (ms) | UE speed (km/h) | Spatial consistency | Whether LOSsoft is modeled or not | UE trajectory model | UE trajectory boundary processing | L1/L3 filtering (Sliding/Non-sliding) | CaseB detail pattern (example 1/2, others) | Use earlier predicted results as input or not | Number of Tx beams | Number of Rx beams | Model input | Model output/label | Model type | Detail of model | Model complexity in a number of model parameters (K) | Model complexity in a number of model size (KByte) | Computational complexity [FLOPs] (M) | Training data size in number of samples (K) | Testing data size in number of samples (K) | Average L3 cell RSRP difference (dB) | Last predicted point L3 cell RSRP difference (dB) | Multiple predicted point L3 cell RSRP differences (dB) | Configuration #A | Average L3 cell RSRP difference (dB) | Last predicted point L3 cell RSRP difference (dB) | Multiple predicted point L3 cell RSRP differences (dB) | Configuration #A | Average L3 cell RSRP difference (dB) | Last predicted point L3 cell RSRP difference (dB) | Multiple predicted point L3 cell RSRP differences (dB) | Average L3 cell RSRP difference (dB) | Last predicted point L3 cell RSRP difference (dB) | Multiple predicted point L3 cell RSRP differences (dB)
Name | 1/2/3 | Option1/Option2/Option3 | Additional consideration (e.g. Cell/Cluster-based) | Dataset with configuration #B(e.g., 30/60/90km/h) | XX | XX | XX | [Not Applicable] | A/B | YES/NO | 1/2/3 | 1/2/3 | Sliding/Non-sliding | 1/2 | YES/NO | XX | XX | Number of cell(s), Mesurement quantity (L1 beam level, L1-filterd beam-level, L3 cell-level, L3 beam-level measurement results) | Number of cell(s), Measurement quantity (L1 beam level, L1-filterd beam-level, L3 cell-level, L3 beam-level measurement results) | AI/Non-AI: Method (e.g. RNN,CNN,Sample and hold, Decision tree, etc) | e.g.,model structure and description | XX | XX | XX | XX | XX | XX | XX | [XX, XX, XX..] | Dataset with configuration #A(e.g., 30/60/90km/h) | XX | XX | [XX, XX, XX..] | Dataset with configuration #A(e.g., 30/60/90km/h) | XX | XX | [XX, XX, XX..] | XX | XX | [XX, XX, XX..]
NTT DOCOMO | 3 | Option1 | Cluster-based | 30 | 50 | 400 | 40 |  | A | NO | 3 | 3 | Sliding | 2 | NO | 4 | 1 | 7 cells, L1 cell-level RSRP | 7 cells, L3 cell-level RSRP | AI: Transformer |  |  |  |  | 241 | 60 | 0.0909 | 0.0909 | 0.0909 | 60 | 0.1004 | 0.1004 | 0.1004 | 90 | 0.1224 | 0.1224 | 0.1224 | 0.0979 | 0.0979 | 0.0979
NTT DOCOMO | 3 | Option1 | Cluster-based | 60 | 50 | 400 | 40 |  | A | NO | 3 | 3 | Sliding | 2 | NO | 4 | 1 | 7 cells, L1 cell-level RSRP | 7 cells, L3 cell-level RSRP | AI: Transformer |  |  |  |  | 241 | 60 | 0.1138 | 0.1138 | 0.1138 | 30 | 0.123 | 0.123 | 0.123 | 90 | 0.1395 | 0.1395 | 0.1395 | 0.1178 | 0.1178 | 0.1178
NTT DOCOMO | 3 | Option1 | Cluster-based | 90 | 50 | 400 | 40 |  | A | NO | 3 | 3 | Sliding | 2 | NO | 4 | 1 | 7 cells, L1 cell-level RSRP | 7 cells, L3 cell-level RSRP | AI: Transformer |  |  |  |  | 241 | 60 | 0.1312 | 0.1312 | 0.1312 | 30 | 0.1401 | 0.1401 | 0.1401 | 60 | 0.139 | 0.139 | 0.139 | 0.1316 | 0.1316 | 0.1316
Ericsson | 2 | Option1 | Cell-based | 30 | 50 | 120 | 40 |  | B | YES | 3 | 1 | Sliding | 2 | NO | 4 | 1 | 1 cell, L3 cell-level RSRP | 1 cell, L3 cell-level RSRP | AI: LSTM | 1 LSTM layer and 2 linear layers | 1340 | 5100 | 2.7 | 20 | 160 | 0.143 |  |  | 60 | 0.195 |  |  | 90 | 0.228 |  |  | 0.103
Ericsson | 2 | Option1 | Cell-based | 60 | 50 | 120 | 40 |  | B | YES | 3 | 1 | Sliding | 2 | NO | 4 | 1 | 1 cell, L3 cell-level RSRP | 1 cell, L3 cell-level RSRP | AI: LSTM | 2 LSTM layer and 2 linear layers | 1340 | 5100 | 2.7 | 20 | 160 | 0.148 |  |  | 30 | 0.11 |  |  | 90 | 0.173 |  |  | 0.131
Ericsson | 2 | Option1 | Cell-based | 90 | 50 | 120 | 40 |  | B | YES | 3 | 1 | Sliding | 2 | NO | 4 | 1 | 1 cell, L3 cell-level RSRP | 1 cell, L3 cell-level RSRP | AI: LSTM | 3 LSTM layer and 2 linear layers | 1340 | 5100 | 2.7 | 20 | 160 | 0.155 |  |  | 30 | 0.106 |  |  | 60 | 0.136 |  |  | 0.15
Ericsson | 2 | Option1 | Cell-based | 30 | 80 | 240 | 160 |  | B | YES | 3 | 1 | Sliding | 2 | NO | 4 | 1 | 1 cell, L3 cell-level RSRP | 1 cell, L3 cell-level RSRP | AI: LSTM | 4 LSTM layer and 2 linear layers | 1340 | 5100 | 2.7 | 20 | 160 | 0.227 | 0.384 | [0.086, 0.167, 0.271, 0.384] | 60 | 0.325 |  | [0.117, 0.239, 0.391, 0.557] | 90 | 0.396 | 0.674 | [0.140, 0.292, 0.476, 0.674] | 0.217 | 0.367 | [0.082, 0.159, 0.259, 0.367]
Ericsson | 2 | Option1 | Cell-based | 60 | 80 | 240 | 160 |  | B | YES | 3 | 1 | Sliding | 2 | NO | 4 | 1 | 1 cell, L3 cell-level RSRP | 1 cell, L3 cell-level RSRP | AI: LSTM | 5 LSTM layer and 2 linear layers | 1340 | 5100 | 2.7 | 20 | 160 | 0.316 | 0.532 | [0.121, 0.234, 0.375, 0.532] | 30 | 0.22 |  | [0.092, 0.164, 0.259, 0.365] | 90 | 0.385 | 0.648 | [0.143, 0.287, 0.460, 0.648] | 0.312 | 0.531 | [0.113, 0.229, 0.374, 0.531]
Ericsson | 2 | Option1 | Cell-based | 90 | 80 | 240 | 160 |  | B | YES | 3 | 1 | Sliding | 2 | NO | 4 | 1 | 1 cell, L3 cell-level RSRP | 1 cell, L3 cell-level RSRP | AI: LSTM | 6 LSTM layer and 2 linear layers | 1340 | 5100 | 2.7 | 20 | 160 | 0.38 | 0.637 | [0.147, 0.283, 0.452, 0.637] | 30 | 0.224 |  | [0.099, 0.165, 0.262, 0.368] | 60 | 0.313 | 0.525 | [0.125, 0.231, 0.371, 0.525] | 0.381 | 0.645 | [0.139, 0.283, 0.457, 0.645]
Huawei | 2 | Option3 | Cell-based | 30 | 50 | 600 | 200 |  | B | NO | 1 | 1 | Non-sliding | 2 | NO | 4 | 1 | 1 cell, L3 cell-level RSRP | 1 cell, L3 cell-level RSRP | AI: Transformer | 4 transforner layers and 2 full-connectivity layer | 7891 | 15782 | 240 | 4300 | 30 | 0.96 |  |  | 60 | 1.15 |  |  | 90 | 1.29 |  |  | 1.13
Huawei | 2 | Option3 | Cell-based | 60 | 50 | 600 | 200 |  | B | NO | 1 | 1 | Non-sliding | 2 | NO | 4 | 1 | 1 cell, L3 cell-level RSRP | 1 cell, L3 cell-level RSRP | AI: Transformer | 4 transforner layers and 2 full-connectivity layer | 7891 | 15782 | 240 | 4300 | 30 | 1.59 |  |  | 30 | 1.62 |  |  | 90 | 1.75 |  |  | 1.65
Huawei | 2 | Option3 | Cell-based | 90 | 50 | 600 | 200 |  | B | NO | 1 | 1 | Non-sliding | 2 | NO | 4 | 1 | 1 cell, L3 cell-level RSRP | 1 cell, L3 cell-level RSRP | AI: Transformer | 4 transforner layers and 2 full-connectivity layer | 7891 | 15782 | 240 | 4300 | 30 | 1.93 |  |  | 30 | 2.06 |  |  | 60 | 2.03 |  |  | 1.95
Mediatek | 2 | Option3 | Cluster-based | 30 | 50 | 1600 | 40 |  | A | YES | 1 | 2 | Sliding | 1 | NO | 4 | 1 | 21 cells, L3 cell-level RSRP | 21 cells, L3 cell-level RSRP | AI: CNN | 2 layers of convolution layer and 1 FNN layer | 51 | 204 | 3.02 | 320 | 80 | 0.059 |  |  | 60 | 0.058 |  |  | 90 | 0.058 |  |  | 0.057
Mediatek | 2 | Option3 | Cluster-based | 90 | 50 | 1600 | 40 |  | A | YES | 1 | 2 | Sliding | 1 | NO | 4 | 1 | 21 cells, L3 cell-level RSRP | 21 cells, L3 cell-level RSRP | AI: CNN | 2 layers of convolution layer and 1 FNN layer | 51 | 204 | 3.02 | 320 | 80 | 0.06 |  |  | 60 | 0.06 |  |  | 30 | 0.064 |  |  | 0.059
Mediatek | 2 | Option3 | Cluster-based | 30 | 80 | 1600 | 160 |  | A | YES | 1 | 2 | Sliding | 1 | NO | 4 | 1 | 21 cells, L3 cell-level RSRP | 21 cells, L3 cell-level RSRP | AI: CNN | 2 layers of convolution layer and 1 FNN layer | 51 | 204 | 3.02 | 320 | 80 | 0.241 |  |  | 60 | 0.24 |  |  | 90 | 0.247 |  |  | 0.236
Mediatek | 2 | Option3 | Cluster-based | 90 | 80 | 1600 | 160 |  | A | YES | 1 | 2 | Sliding | 1 | NO | 4 | 1 | 21 cells, L3 cell-level RSRP | 21 cells, L3 cell-level RSRP | AI: CNN | 2 layers of convolution layer and 1 FNN layer | 51 | 204 | 3.02 | 320 | 80 | 0.276 |  |  | 60 | 0.277 |  |  | 30 | 0.287 |  |  | 0.273
OPPO | 3 |  | Cell-based, epoch=100 | 30 | 50 | 600 | 200 |  | A | NO | 1 | 3 | Non-sliding | 2 | NO | 1 | 1 | 1 cell, L1-filtered beam-level RSRP | 1 cell, L3 cell-level RSRP | AI: LSTM | 2LSTM layer+1 dense layer | 170 | 670 | 0.41 | 50 | 5 | 0.59 | [10 empty] | 0.68
OPPO | 3 |  | Cell-based, epoch=50 | 30 | 50 | 600 | 200 |  | A | NO | 1 | 3 | Non-sliding | 2 | NO | 1 | 1 | 1 cell, L1-filtered beam-level RSRP | 1 cell, L3 cell-level RSRP | AI: LSTM | 2LSTM layer+1 dense layer | 170 | 670 | 0.41 | 50 | 5 | 0.62 | [10 empty] | 0.52
OPPO | 3 |  | Cell-based, epoch=100 | 60 | 50 | 600 | 200 |  | A | NO | 1 | 3 | Non-sliding | 2 | NO | 1 | 1 | 1 cell, L1-filtered beam-level RSRP | 1 cell, L3 cell-level RSRP | AI: LSTM | 2LSTM layer+1 dense layer | 170 | 670 | 0.41 | 50 | 5 | 1 | [10 empty] | 1.03
OPPO | 3 |  | Cell-based, epoch=50 | 60 | 50 | 600 | 200 |  | A | NO | 1 | 3 | Non-sliding | 2 | NO | 1 | 1 | 1 cell, L1-filtered beam-level RSRP | 1 cell, L3 cell-level RSRP | AI: LSTM | 2LSTM layer+1 dense layer | 170 | 670 | 0.41 | 50 | 5 | 1.12 | [10 empty] | 0.95
OPPO | 3 |  | Cell-based, epoch=100 | 90 | 50 | 600 | 200 |  | A | NO | 1 | 3 | Non-sliding | 2 | NO | 1 | 1 | 1 cell, L1-filtered beam-level RSRP | 1 cell, L3 cell-level RSRP | AI: LSTM | 2LSTM layer+1 dense layer | 170 | 670 | 0.41 | 50 | 5 | 1.1 | [10 empty] | 1.16
OPPO | 3 |  | Cell-based, epoch=50 | 90 | 50 | 600 | 200 |  | A | NO | 1 | 3 | Non-sliding | 2 | NO | 1 | 1 | 1 cell, L1-filtered beam-level RSRP | 1 cell, L3 cell-level RSRP | AI: LSTM | 2LSTM layer+1 dense layer | 170 | 670 | 0.41 | 50 | 5 | 1.24 | [10 empty] | 1.16
Samsung | 2 | Option3 | Cell-based | 30 | 50 | 800 | 40 |  | B | YES | 3 | 3 | Sliding | 2 | NO | 1 | 1 | 1 cell, L3 cell-level RSRP | 1 cell, L3 cell-level RSRP | LSTM autoencoder | 2 LSTM layers for encoder 2 LSTEM layers + 3 dense layers for decoder | 273 | 3280 | 0.6 | 36 | 29 | 0.278 | [10 empty] | 0.378
Samsung | 2 | Option3 | Cell-based | 30 | 66 | 800 | 80 |  | B | YES | 3 | 3 | Sliding | 2 | NO | 1 | 1 | 1 cell, L3 cell-level RSRP | 1 cell, L3 cell-level RSRP | LSTM autoencoder | 2 LSTM layers for encoder 2 LSTEM layers + 3 dense layers for decoder | 273 | 3280 | 0.6 | 36 | 29 | 0.36 | [10 empty] | 0.459
Samsung | 2 | Option3 | Cell-based | 30 | 80 | 800 | 160 |  | B | YES | 3 | 3 | Sliding | 2 | NO | 1 | 1 | 1 cell, L3 cell-level RSRP | 1 cell, L3 cell-level RSRP | LSTM autoencoder | 2 LSTM layers for encoder 2 LSTEM layers + 3 dense layers for decoder | 273 | 3280 | 0.6 | 36 | 29 | 0.614 | [10 empty] | 0.613
Samsung | 2 | Option3 | Cell-based | 60 | 50 | 800 | 40 |  | B | YES | 3 | 3 | Sliding | 2 | NO | 1 | 1 | 1 cell, L3 cell-level RSRP | 1 cell, L3 cell-level RSRP | LSTM autoencoder | 2 LSTM layers for encoder 2 LSTEM layers + 3 dense layers for decoder | 273 | 3280 | 0.6 | 36 | 29 | 0.39 | [10 empty] | 0.413
Samsung | 2 | Option3 | Cell-based | 60 | 66 | 800 | 80 |  | B | YES | 3 | 3 | Sliding | 2 | NO | 1 | 1 | 1 cell, L3 cell-level RSRP | 1 cell, L3 cell-level RSRP | LSTM autoencoder | 2 LSTM layers for encoder 2 LSTEM layers + 3 dense layers for decoder | 273 | 3280 | 0.6 | 36 | 29 | 0.498 | [10 empty] | 0.579
Samsung | 2 | Option3 | Cell-based | 60 | 80 | 800 | 160 |  | B | YES | 3 | 3 | Sliding | 2 | NO | 1 | 1 | 1 cell, L3 cell-level RSRP | 1 cell, L3 cell-level RSRP | LSTM autoencoder | 2 LSTM layers for encoder 2 LSTEM layers + 3 dense layers for decoder | 273 | 3280 | 0.6 | 36 | 29 | 0.889 | [10 empty] | 0.821
Samsung | 2 | Option3 | Cell-based | 90 | 50 | 800 | 40 |  | B | YES | 3 | 3 | Sliding | 2 | NO | 1 | 1 | 1 cell, L3 cell-level RSRP | 1 cell, L3 cell-level RSRP | LSTM autoencoder | 2 LSTM layers for encoder 2 LSTEM layers + 3 dense layers for decoder | 273 | 3280 | 0.6 | 36 | 29 | 0.412 | [10 empty] | 0.485
Samsung | 2 | Option3 | Cell-based | 90 | 66 | 800 | 80 |  | B | YES | 3 | 3 | Sliding | 2 | NO | 1 | 1 | 1 cell, L3 cell-level RSRP | 1 cell, L3 cell-level RSRP | LSTM autoencoder | 2 LSTM layers for encoder 2 LSTEM layers + 3 dense layers for decoder | 273 | 3280 | 0.6 | 36 | 29 | 0.635 | [10 empty] | 0.724
Samsung | 2 | Option3 | Cell-based | 90 | 80 | 800 | 160 |  | B | YES | 3 | 3 | Sliding | 2 | NO | 1 | 1 | 1 cell, L3 cell-level RSRP | 1 cell, L3 cell-level RSRP | LSTM autoencoder | 2 LSTM layers for encoder 2 LSTEM layers + 3 dense layers for decoder | 273 | 3280 | 0.6 | 36 | 29 | 1.057 | [10 empty] | 1.002
Spreadtrum | 1 | Option1 | Cell-based | 30 | 50 | 200 | 40 |  | A | YES | 1 | 3 | Non-sliding | 2 | NO | 1 | 1 | 1 cell, L1-filterd beam-level RSRP | 1 cell, L1-filterd beam-level RSRP | AI: BiLSTM | 2 BiLSTM layer + 1 fc layer | 82.101 | 661.7 | 4.017 | 190.351 | 8.449 | 0.18 | [10 empty] | 0.215
Spreadtrum | 1 | Option1 | Cell-based | 30 | 50 | 400 | 40 |  | A | YES | 1 | 3 | Non-sliding | 2 | NO | 1 | 1 | 1 cell, L1-filterd beam-level RSRP | 1 cell, L1-filterd beam-level RSRP | AI: BiLSTM | 2 BiLSTM layer + 1 fc layer | 82.101 | 661.7 | 4.017 | 189.968 | 8.432 | 0.107 | [10 empty] | 0.089
Spreadtrum | 1 | Option1 | Cell-based | 30 | 50 | 800 | 40 |  | A | YES | 1 | 3 | Non-sliding | 2 | NO | 1 | 1 | 1 cell, L1-filterd beam-level RSRP | 1 cell, L1-filterd beam-level RSRP | AI: BiLSTM | 2 BiLSTM layer + 1 fc layer | 82.101 | 661.7 | 4.017 | 189.202 | 8.398 | 0.069 | [10 empty] | 0.065
Spreadtrum | 2 | Option1 | Cell-based | 30 | 50 | 200 | 40 |  | A | YES | 1 | 3 | Non-sliding | 2 | NO | 1 | 1 | 1 cell, L3 cell-level RSRP | 1 cell, L3 cell-level RSRP | AI: BiLSTM | 2 BiLSTM layer + 1 fc layer | 82.101 | 661.7 | 4.017 | 190.351 | 8.449 | 0.146 | [10 empty] | 0.138
Spreadtrum | 2 | Option1 | Cell-based | 30 | 50 | 400 | 40 |  | A | YES | 1 | 3 | Non-sliding | 2 | NO | 1 | 1 | 1 cell, L3 cell-level RSRP | 1 cell, L3 cell-level RSRP | AI: BiLSTM | 2 BiLSTM layer + 1 fc layer | 82.101 | 661.7 | 4.017 | 189.968 | 8.432 | 0.136 | [10 empty] | 0.08
Spreadtrum | 2 | Option1 | Cell-based | 30 | 50 | 800 | 40 |  | A | YES | 1 | 3 | Non-sliding | 2 | NO | 1 | 1 | 1 cell, L3 cell-level RSRP | 1 cell, L3 cell-level RSRP | AI: BiLSTM | 2 BiLSTM layer + 1 fc layer | 82.101 | 661.7 | 4.017 | 189.202 | 8.398 | 0.09 | [10 empty] | 0.039
Spreadtrum | 1 | Option1 | Cell-based | 60 | 50 | 200 | 40 |  | A | YES | 1 | 3 | Non-sliding | 2 | NO | 1 | 1 | 1 cell, L1-filterd beam-level RSRP | 1 cell, L1-filterd beam-level RSRP | AI: BiLSTM | 2 BiLSTM layer + 1 fc layer | 82.101 | 661.7 | 4.017 | 190.351 | 6.461 | 0.216 | [10 empty] | 0.241
Spreadtrum | 1 | Option1 | Cell-based | 60 | 50 | 400 | 40 |  | A | YES | 1 | 3 | Non-sliding | 2 | NO | 1 | 1 | 1 cell, L1-filterd beam-level RSRP | 1 cell, L1-filterd beam-level RSRP | AI: BiLSTM | 2 BiLSTM layer + 1 fc layer | 82.101 | 661.7 | 4.017 | 189.968 | 6.448 | 0.183 | [10 empty] | 0.11
Spreadtrum | 1 | Option1 | Cell-based | 60 | 50 | 800 | 40 |  | A | YES | 1 | 3 | Non-sliding | 2 | NO | 1 | 1 | 1 cell, L1-filterd beam-level RSRP | 1 cell, L1-filterd beam-level RSRP | AI: BiLSTM | 2 BiLSTM layer + 1 fc layer | 82.101 | 661.7 | 4.017 | 189.202 | 6.422 | 0.139 | [10 empty] | 0.076
Spreadtrum | 2 | Option1 | Cell-based | 60 | 50 | 200 | 40 |  | A | YES | 1 | 3 | Non-sliding | 2 | NO | 1 | 1 | 1 cell, L3 cell-level RSRP | 1 cell, L3 cell-level RSRP | AI: BiLSTM | 2 BiLSTM layer + 1 fc layer | 82.101 | 661.7 | 4.017 | 190.351 | 6.461 | 0.215 | [10 empty] | 0.176
Spreadtrum | 2 | Option1 | Cell-based | 60 | 50 | 400 | 40 |  | A | YES | 1 | 3 | Non-sliding | 2 | NO | 1 | 1 | 1 cell, L3 cell-level RSRP | 1 cell, L3 cell-level RSRP | AI: BiLSTM | 2 BiLSTM layer + 1 fc layer | 82.101 | 661.7 | 4.017 | 189.968 | 6.448 | 0.11 | [10 empty] | 0.095
Spreadtrum | 2 | Option1 | Cell-based | 60 | 50 | 800 | 40 |  | A | YES | 1 | 3 | Non-sliding | 2 | NO | 1 | 1 | 1 cell, L3 cell-level RSRP | 1 cell, L3 cell-level RSRP | AI: BiLSTM | 2 BiLSTM layer + 1 fc layer | 82.101 | 661.7 | 4.017 | 189.202 | 6.422 | 0.171 | [10 empty] | 0.048
Spreadtrum | 1 | Option1 | Cell-based | 90 | 50 | 200 | 40 |  | A | YES | 1 | 3 | Non-sliding | 2 | NO | 1 | 1 | 1 cell, L1-filterd beam-level RSRP | 1 cell, L1-filterd beam-level RSRP | AI: BiLSTM | 2 BiLSTM layer + 1 fc layer | 82.101 | 661.7 | 4.017 | 190.351 | 5.467 | 0.248 | [10 empty] | 0.283
Spreadtrum | 1 | Option1 | Cell-based | 90 | 50 | 400 | 40 |  | A | YES | 1 | 3 | Non-sliding | 2 | NO | 1 | 1 | 1 cell, L1-filterd beam-level RSRP | 1 cell, L1-filterd beam-level RSRP | AI: BiLSTM | 2 BiLSTM layer + 1 fc layer | 82.101 | 661.7 | 4.017 | 189.968 | 5.456 | 0.168 | [10 empty] | 0.139
Spreadtrum | 1 | Option1 | Cell-based | 90 | 50 | 800 | 40 |  | A | YES | 1 | 3 | Non-sliding | 2 | NO | 1 | 1 | 1 cell, L1-filterd beam-level RSRP | 1 cell, L1-filterd beam-level RSRP | AI: BiLSTM | 2 BiLSTM layer + 1 fc layer | 82.101 | 661.7 | 4.017 | 189.202 | 5.434 | 0.191 | [10 empty] | 0.092
Spreadtrum | 2 | Option1 | Cell-based | 90 | 50 | 200 | 40 |  | A | YES | 1 | 3 | Non-sliding | 2 | NO | 1 | 1 | 1 cell, L3 cell-level RSRP | 1 cell, L3 cell-level RSRP | AI: BiLSTM | 2 BiLSTM layer + 1 fc layer | 82.101 | 661.7 | 4.017 | 190.351 | 5.467 | 0.402 | [10 empty] | 0.229
Spreadtrum | 2 | Option1 | Cell-based | 90 | 50 | 400 | 40 |  | A | YES | 1 | 3 | Non-sliding | 2 | NO | 1 | 1 | 1 cell, L3 cell-level RSRP | 1 cell, L3 cell-level RSRP | AI: BiLSTM | 2 BiLSTM layer + 1 fc layer | 82.101 | 661.7 | 4.017 | 189.968 | 5.456 | 0.248 | [10 empty] | 0.12
Spreadtrum | 2 | Option1 | Cell-based | 90 | 50 | 800 | 40 |  | A | YES | 1 | 3 | Non-sliding | 2 | NO | 1 | 1 | 1 cell, L3 cell-level RSRP | 1 cell, L3 cell-level RSRP | AI: BiLSTM | 2 BiLSTM layer + 1 fc layer | 82.101 | 661.7 | 4.017 | 189.202 | 5.434 | 0.144 | [10 empty] | 0.062
Spreadtrum | 1 | Option1 | Cell-based | 30 | 66.7 | 200 | 40 |  | A | YES | 1 | 3 | Non-sliding | 2 | NO | 1 | 1 | 1 cell, L1-filterd beam-level RSRP | 1 cell, L1-filterd beam-level RSRP | AI: BiLSTM | 2 BiLSTM layer + 1 fc layer | 82.101 | 661.7 | 2.678 | 127.539 | 5.661 | 0.185 | [10 empty] | 0.233
Spreadtrum | 1 | Option1 | Cell-based | 30 | 80 | 200 | 40 |  | A | YES | 1 | 3 | Non-sliding | 2 | NO | 1 | 1 | 1 cell, L1-filterd beam-level RSRP | 1 cell, L1-filterd beam-level RSRP | AI: BiLSTM | 2 BiLSTM layer + 1 fc layer | 82.101 | 661.7 | 2.678 | 75.834 | 3.366 | 0.454 | [10 empty] | 0.253
Spreadtrum | 2 | Option1 | Cell-based | 30 | 66.7 | 200 | 40 |  | A | YES | 1 | 3 | Non-sliding | 2 | NO | 1 | 1 | 1 cell, L3 cell-level RSRP | 1 cell, L3 cell-level RSRP | AI: BiLSTM | 2 BiLSTM layer + 1 fc layer | 82.101 | 661.7 | 2.678 | 127.539 | 5.661 | 0.242 | [10 empty] | 0.134
Spreadtrum | 2 | Option1 | Cell-based | 30 | 80 | 200 | 40 |  | A | YES | 1 | 3 | Non-sliding | 2 | NO | 1 | 1 | 1 cell, L3 cell-level RSRP | 1 cell, L3 cell-level RSRP | AI: BiLSTM | 2 BiLSTM layer + 1 fc layer | 82.101 | 661.7 | 2.678 | 75.834 | 3.366 | 0.258 | [10 empty] | 0.316
Spreadtrum | 1 | Option1 | Cell-based | 60 | 66.7 | 200 | 40 |  | A | YES | 1 | 3 | Non-sliding | 2 | NO | 1 | 1 | 1 cell, L1-filterd beam-level RSRP | 1 cell, L1-filterd beam-level RSRP | AI: BiLSTM | 2 BiLSTM layer + 1 fc layer | 82.101 | 661.7 | 2.678 | 127.539 | 4.329 | 0.221 | [10 empty] | 0.255
Spreadtrum | 1 | Option1 | Cell-based | 60 | 80 | 200 | 40 |  | A | YES | 1 | 3 | Non-sliding | 2 | NO | 1 | 1 | 1 cell, L1-filterd beam-level RSRP | 1 cell, L1-filterd beam-level RSRP | AI: BiLSTM | 2 BiLSTM layer + 1 fc layer | 82.101 | 661.7 | 2.678 | 75.834 | 2.574 | 0.465 | [10 empty] | 0.299
Spreadtrum | 2 | Option1 | Cell-based | 60 | 66.7 | 200 | 40 |  | A | YES | 1 | 3 | Non-sliding | 2 | NO | 1 | 1 | 1 cell, L3 cell-level RSRP | 1 cell, L3 cell-level RSRP | AI: BiLSTM | 2 BiLSTM layer + 1 fc layer | 82.101 | 661.7 | 2.678 | 127.539 | 4.329 | 0.173 | [10 empty] | 0.177
Spreadtrum | 2 | Option1 | Cell-based | 60 | 80 | 200 | 40 |  | A | YES | 1 | 3 | Non-sliding | 2 | NO | 1 | 1 | 1 cell, L3 cell-level RSRP | 1 cell, L3 cell-level RSRP | AI: BiLSTM | 2 BiLSTM layer + 1 fc layer | 82.101 | 661.7 | 2.678 | 75.834 | 2.574 | 0.352 | [10 empty] | 0.405
Spreadtrum | 1 | Option1 | Cell-based | 90 | 66.7 | 200 | 40 |  | A | YES | 1 | 3 | Non-sliding | 2 | NO | 1 | 1 | 1 cell, L1-filterd beam-level RSRP | 1 cell, L1-filterd beam-level RSRP | AI: BiLSTM | 2 BiLSTM layer + 1 fc layer | 82.101 | 661.7 | 2.678 | 127.539 | 3.663 | 0.268 | [10 empty] | 0.291
Spreadtrum | 1 | Option1 | Cell-based | 90 | 80 | 200 | 40 |  | A | YES | 1 | 3 | Non-sliding | 2 | NO | 1 | 1 | 1 cell, L1-filterd beam-level RSRP | 1 cell, L1-filterd beam-level RSRP | AI: BiLSTM | 2 BiLSTM layer + 1 fc layer | 82.101 | 661.7 | 2.678 | 75.834 | 2.178 | 0.465 | [10 empty] | 0.371
Spreadtrum | 2 | Option1 | Cell-based | 90 | 66.7 | 200 | 40 |  | A | YES | 1 | 3 | Non-sliding | 2 | NO | 1 | 1 | 1 cell, L3 cell-level RSRP | 1 cell, L3 cell-level RSRP | AI: BiLSTM | 2 BiLSTM layer + 1 fc layer | 82.101 | 661.7 | 2.678 | 127.539 | 3.663 | 0.207 | [10 empty] | 0.235
Spreadtrum | 2 | Option1 | Cell-based | 90 | 80 | 200 | 40 |  | A | YES | 1 | 3 | Non-sliding | 2 | NO | 1 | 1 | 1 cell, L3 cell-level RSRP | 1 cell, L3 cell-level RSRP | AI: BiLSTM | 2 BiLSTM layer + 1 fc layer | 82.101 | 661.7 | 2.678 | 75.834 | 2.178 | 0.421 | [10 empty] | 0.502
vivo | 1 | Option1 | Cell-based | 30 | 50 | 2000 | 200 |  | A | NO | 1 | 2 | Non-sliding | 2 | NO | 1 | 1 | 1 cell, L1-filterd beam-level | 1 cell, L1-filterd beam-level | AI: LSTM | 1LSTM layer and 1 FNN layer | 16 | 68 | 0.842 | 160 | 40 | 0.442 |  |  | 60 | 0.683 |  |  | 90 | 0.888 |  |  | 0.445
vivo | 1 | Option1 | Cell-based | 60 | 50 | 2000 | 200 |  | A | NO | 1 | 2 | Non-sliding | 2 | NO | 1 | 1 | 1 cell, L1-filterd beam-level | 1 cell, L1-filterd beam-level | AI: LSTM | 1LSTM layer and 1 FNN layer | 16 | 68 | 0.842 | 160 | 40 | 0.676 |  |  | 30 | 0.448 |  |  | 90 | 0.877 |  |  | 0.676
vivo | 1 | Option1 | Cell-based | 90 | 50 | 2000 | 200 |  | A | NO | 1 | 2 | Non-sliding | 2 | NO | 1 | 1 | 1 cell, L1-filterd beam-level | 1 cell, L1-filterd beam-level | AI: LSTM | 1LSTM layer and 1 FNN layer | 16 | 68 | 0.842 | 160 | 40 | 0.875 |  |  | 30 | 0.453 |  |  | 60 | 0.68 |  |  | 0.873
ZTE | 2 | Option 3 | Cell-based | 30 | 50 | 600 | 200 |  | A | NO | 3 | 2 | Non-sliding | 2 | NO | 4 | 1 | 1 cell, L3 cell-level RSRP | 1 cell, L3 cell-level RSRP | AI: LSTM | 2 LSTM laywer + 1 Full connection output laywer | 791.81 | 3092.48 | 1.592 | 90 | 5 |  |  | [0.521] |  |  |  |  | 90 |  |  | [0.543] |  |  | [0.537]
ZTE | 2 | Option 3 | Cell-based | 60 | 50 | 600 | 200 |  | A | NO | 3 | 2 | Non-sliding | 2 | NO | 4 | 1 | 1 cell, L3 cell-level RSRP | 1 cell, L3 cell-level RSRP | AI: LSTM | 2 LSTM laywer + 1 Full connection output laywer | 791.81 | 3092.48 | 1.592 | 90 | 5 |  |  | [0.624] | [10 empty] | [0.625]
ZTE | 2 | Option 3 | Cell-based | 90 | 50 | 600 | 200 |  | A | NO | 3 | 2 | Non-sliding | 2 | NO | 4 | 1 | 1 cell, L3 cell-level RSRP | 1 cell, L3 cell-level RSRP | AI: LSTM | 2 LSTM laywer + 1 Full connection output laywer | 791.81 | 3092.48 | 1.592 | 90 | 5 |  |  | [0.701] | 30 |  |  | [0.737] | [6 empty] | [0.704]