## Simulation assumption
SLS simulation assumption |  | CMCC | NTT DOCOMO | Ercisson | Huawei | Mediatek | OPPO | Samsung | vivo
Parameter | Values
Frequency Range | FR2 @ 30 GHz with SCS 120 kHz
Deployment | 2-tier model with wrap-around (7 sites, 3 sectors/cells per site)
Channel model | UMi With distance-dependent LoS probability function defined in Table 7.4.2-1 in TR 38.901, fast fading and optional LOSsoft; without UErotation,Oxygen absorption, Time-varying Doppler shift, Explicit ground reflection model and blockage |  |  |  | No
| Whether LOSsoft is modeled or not | Yes | No | Modelled | B | Yes | No | Yes | No
| spatial consistency option (A or B) | A | A | Option B |  | A | A | B | A
System BW | 80MHz |  |  |  | 30, 60, 90, 120 km/hr
UE Speed | 60km/h (optional), 90km/h (optional), 120km/h (optional) Other values are not precluded | 60, 90, 120 | 60, 90, 120 kmph | 60, 120 km/hr |  | 60, 120 km/hr | 60, 90, 120 km/h | 30, 60, 90, 120 km/hr | 60, 90, 120 km/h
UE distribution | 100% outdoor |  | 100% outdoor
BS Antenna Configuration | Antenna setup and port layouts at gNB: (4, 8, 2, 1, 1, 1, 1), (dV, dH) = (0.5, 0.5) λ Other assumptions are not precluded. |  | (4, 8, 2, 1, 1, 1, 1), (dV, dH) = (0.5, 0.5) λ | (4,8,2,1,1)(0.7, 0.7)λ
BS Antenna radiation pattern | TR 38.802 Table A.2.1-6,
UE Antenna Configuration | Antenna setup and port layouts at UE: (1, 4, 2, 1, 2, 1, 1), 2 panels (left, right) Other assumptions are not precluded |  | (1, 4, 2, 1, 2, 1, 1), 2 panels (left, right) | (1,4,2,1,1), (0.5, 0.5)λ
UE Antenna radiation pattern | TR 38.802 Table A.2.1-8,
BS Tx Power | 40dBm
Maximum UE Tx Power | 23 dBm
BS receiver Noise Figure | 7 dB
UE receiver Noise Figure | 10 dB
Inter site distance | 200m ISD
BS Antenna height | 10m
UE Antenna height | 1.5 m |  |  |  | Option1
UE trajectory model | Option #1, Option #2, or option #3 Reported by companies | Option1 | Option 3 | Option#3 | Option1 | Option1 | Option1 | Option3 | Option1
UE trajectory boundary processing | Option #1, Option #2, or option #3 Reported by companies | Option2 | Option 3 | Option#1 | Non-sliding | Option2 | Option3 | Option3 | Option2
L1/L3 filtering | Option #Sliding, Option #Non-sliding Reported by companies | Sliding | Non-sliding | Option#Sliding |  | both | Option #Non-sliding | Sliding | Option1
Measurement period | 400ms
FilterCoefficient | 4 |  |  |  | 64
Number of Tx beams | Reported by companies | 32 | 32 | 8 | 8 | 1 | 32 | 32 | 32 Tx beams
Number of Rx beams | Reported by companies | 4 | 4 | 1 | 1 | 1 | 4 | 4 | 4 Rx beams per panel

## KPIs
Intermediate KPIs | Description/Definition | Mediatek | NTT DOCOMO | Samsung | vivo
Average L3 cell RSRP difference (dB) | Average L3 RSRP difference between the predicted and actual L3 cell-level measurement result for each individual point within the PW, and then averaged across all the points in the PW. | Method: Average cross multiple cells | Method: Average cross multiple cells | Method: Average cross multiple cells (i.e., serving cell + 1st-tier 6 neighbor cells) | Method: Average cross multiple cells
Last predicted point L3 cell RSRP difference (dB) | Average L3 RSRP difference between predicted and ideal L3 cell-level measurement result for the last point in PW.
Multiple predicted point L3 cell RSRP differences (dB) | Average L3 RSRP difference between predicted and ideal L3 cell-level measurement result for each individul point in PW. Multiple values are provided if there are multiple points within the PW.
L3 beam RSRP difference(dB) | Average L3 beam-level RSRP difference between predicted and ideal L3 beam-level measurement result for all points in PW.

## Results
General |  |  | Generalization | Variable Settings |  |  | Configurable/Selectable Simulation Assumption | [7 empty] | Model Related Information | [8 empty] | Performance Metrics (Baseline) |  |  |  | Performance Metrics(GC#1) |  |  |  |  | Performance Metrics(GC#1) |  |  |  |  | Performance Metrics(GC#2)
Company | Sub case | Other factors | Configuration #B | Observation window(ms) | Prediction window(ms) | UE speed (km/h) | Spatial consistency | Whether LOSsoft is modeled or not | UE trajectory model | UE trajectory boundary processing | L1/L3 filtering (Sliding/Non-sliding) | Use earlier predicted results used as inputs | Number of Tx beams | Number of Rx beams | Model input | Model output/label | Model type | Detail of model | Model complexity in a number of model parameters (K) | Model complexity in a number of model size (KBytes) | Computational complexity [FLOPs] (M) | Training data size in number of samples (K) | Testing data size in number of samples (K) | Average L3 cell RSRP difference (dB) | Last predicted point L3 cell RSRP difference (dB) | Multiple predicted point L3 cell RSRP differences (dB) | L3 beam RSRP difference(dB) | Configuration #A | Average L3 cell RSRP difference (dB) | Last predicted point L3 cell RSRP difference (dB) | Multiple predicted point L3 cell RSRP differences (dB) | L3 beam RSRP difference(dB) | Configuration #A | Average L3 cell RSRP difference (dB) | Last predicted point L3 cell RSRP difference (dB) | Multiple predicted point L3 cell RSRP differences (dB) | L3 beam RSRP difference(dB) | Average L3 cell RSRP difference (dB) | Last predicted point L3 cell RSRP difference (dB) | Multiple predicted point L3 cell RSRP differences (dB) | L3 beam RSRP difference(dB)
Name | 1/2/3 | Additional consideration (e.g. Cell/Cluster-based) | Dataset with configuration #B(e.g., 60/90/120km/h) | XX | XX | [Not Applicable] | A/B | YES/NO | 1/2/3 | 1/2/3 | Sliding/Non-sliding | YES/NO | XX | XX | Number of cell(s), Mesurement quantity (L1 beam-level, L1-filterd beam-level, L3 cell-level, L3 beam-level measurement results) | Number of cell(s), Measurement quantity (L1 beam-level, L1-filterd beam-level, L3 cell-level, L3 beam-level measurement results) | AI/Non-AI: Method (e.g. RNN,CNN, Sample and hold, Decision tree) | e.g.,model structure and description | XX | XX | XX | XX | XX | XX | XX | [XX, XX, XX..] | XX | Dataset with configuration #A(e.g., 60/90/120km/h) | XX | XX | [XX, XX, XX..] | XX | Dataset with configuration #A(e.g., 60/90/120km/h) | XX | XX | [XX, XX, XX..] | XX | XX | XX | [XX, XX, XX..] | XX
CMCC | 2 | Cluster-based | 90 | 240 | 80 |  | A | YES | 1 | 2 | Sliding | NO | 32 | 4 | 21 cells, L3 cell-level RSRP | 21 cells, L3 cell-level RSRP | AI: LSTM |  | 780.2 | 8963 | 2.14 | 116 | 29 | 0.538 |  |  |  | 60 | 0.554 |  |  |  | 120 | 0.54 |  |  |  | 0.551
NTT DOCOMO | 3 | Cluster-based | 60 | 2000 | 2000 |  | A | No | 3 | 3 | Non-sliding | NO | 32 | 4 | 7 cells, L1 cell-level RSRP | 7 cells, L3 cell-level RSRP | AI: Transformer |  |  |  |  | 336 | 84 | 1.7127 | 2.0678 | [1.3548,1.5659,1.7139,1.8611,2.0678] |  | 90 | 4.226 | 5.3216 | [2.6980,3.7339,4.4488,4.9277,5.3216] |  | 120 | 4.6517 | 5.8438 | [3.0471,4.0939,4.8712,5.4027,5.8438] |  | 3.3834 | 4.2655 | [2.1151,2.9933,3.5806,3.9625,4.2655]
NTT DOCOMO | 3 | Cluster-based | 90 | 2000 | 2000 |  | A | No | 3 | 3 | Non-sliding | NO | 32 | 4 | 7 cells, L1 cell-level RSRP | 7 cells, L3 cell-level RSRP | AI: Transformer |  |  |  |  | 162 | 41 | 1.9353 | 2.476 | [1.3953,1.6970,1.9364,2.1718,2.4760] |  | 60 | 4.1984 | 5.3644 | [2.5602,3.6728,4.4384,4.9564,5.3644] |  | 120 | 4.1198 | 5.2237 | [2.6899,3.6094,4.2900,4.7861,5.2237] |  | 2.6332 | 3.2257 | [1.8312,2.3965,2.7387,2.9740,3.2257]
NTT DOCOMO | 3 | Cluster-based | 120 | 2000 | 2000 |  | A | No | 3 | 3 | Non-sliding | NO | 32 | 4 | 7 cells, L1 cell-level RSRP | 7 cells, L3 cell-level RSRP | AI: Transformer |  |  |  |  | 74 | 19 | 2.1991 | 2.8215 | [1.5490,1.9416,2.2159,2.4676,2.8215] |  | 60 | 4.6908 | 6.0893 | [2.7800,4.0390,4.9503,5.5953,6.0893] |  | 90 | 3.953 | 5.1703 | [2.4006,3.3912,4.1226,4.6806,5.1703] |  | 1.8158 | 2.1737 | [1.4655,1.7148,1.8153,1.9098,2.1737]
Ericsson | 2 | Cell-based | 60 | 400 | 400 |  | B | YES | 3 | 1 | Sliding | NO | 8 | 1 | 1 cell, L3 cell-level RSRP | 1 cell, L3 cell-level RSRP | AI: LSTM | 1 LSTM layer and 2 linear layers | 1380 | 5300 | 33.09 | 20 | 160 | 0.87 | 1.55 | [0.259, 0.521, 0.838, 1.138, 1.550] |  | 90 | 0.993 | 1.753 | [0.294, 0.601, 0.963, 1.353, 1.753] |  | 120 | 1.078 | 1.89 | [0.319, 0.658, 1.052, 1.368, 1.890] |  | 0.806 | 1.484 | [0.198, 0.455, 0.773, 1.122, 1.484]
Ericsson | 2 | Cell-based | 90 | 400 | 400 |  | B | YES | 3 | 1 | Sliding | NO | 8 | 1 | 1 cell, L3 cell-level RSRP | 1 cell, L3 cell-level RSRP | AI: LSTM | 1 LSTM layer and 2 linear layers | 1380 | 5300 | 33.09 | 20 | 160 | 0.99 | 1.757 | [0.272, 0.594, 0.967, 1.363, 1.757] |  | 60 | 0.885 | 1.583 | [0.242, 0.524, 0.858, 1.219, 1.583] |  | 120 | 1.065 | 1.875 | [0.296, 0.645, 1.045, 1.464, 1.875] |  | 0.93 | 1.684 | [0.237, 0.539, 0.901, 1.289, 1.684]
Ericsson | 2 | Cell-based | 120 | 400 | 400 |  | B | YES | 3 | 1 | Sliding | NO | 8 | 1 | 1 cell, L3 cell-level RSRP | 1 cell, L3 cell-level RSRP | AI: LSTM | 1 LSTM layer and 2 linear layers | 1380 | 5300 | 33.09 | 20 | 160 | 1.072 | 1.876 | [0.312, 0.657, 1.055, 1.462, 1.876] |  | 90 | 0.901 | 1.603 | [0.262, 0.538, 0.874, 1.229, 1.603] |  | 120 | 1.033 | 1.768 | [0.290, 0.607, 0.979, 1.368, 1.768] |  | 1.018 | 1.82 | [0.268, 0.603, 0.995, 1.406, 1.820]
Huawei | 2 | Cell-based | 60 | 600 | 200 |  | B | NO | 1 | 1 | Non-sliding | NO | 64 | 8 | 1 cell, L3 cell-level RSRP | 1 cell, L3 cell-level RSRP | AI: Transformer | 4 transforner layers and 2 full-connectivity layer | 7891 | 15782 | 240 | 4300 | 30 | 1.49 |  |  |  | 90 | 1.96 |  |  |  | 120 | 2.04 |  |  |  | 1.73
Huawei | 2 | Cell-based | 90 | 600 | 200 |  | B | NO | 1 | 1 | Non-sliding | NO | 64 | 8 | 1 cell, L3 cell-level RSRP | 1 cell, L3 cell-level RSRP | AI: Transformer | 4 transforner layers and 2 full-connectivity layer | 7891 | 15782 | 240 | 4300 | 30 | 1.83 |  |  |  | 60 | 1.85 |  |  |  | 120 | 1.94 |  |  |  | 1.93
Huawei | 2 | Cell-based | 120 | 600 | 200 |  | B | NO | 1 | 1 | Non-sliding | NO | 64 | 8 | 1 cell, L3 cell-level RSRP | 1 cell, L3 cell-level RSRP | AI: Transformer | 4 transforner layers and 2 full-connectivity layer | 7891 | 15782 | 240 | 4300 | 30 | 2.02 |  |  |  | 60 | 2.15 |  |  |  | 90 | 2.34 |  |  |  | 2.06
Mediatek | 2 | Cluster-based | 60 | 400 | 400 |  | A | YES | 1 | 2 | Sliding | NO | 32 | 4 | 1 cell, L3 cell-level RSRP | 1 cell, L3 cell-level RSRP | AI: CNN | 2 layers of convolution layer and 1 FNN layer | 23 | 96.3 | 0.46 | 266 | 133 | 0.61 | 1.25 |  |  | 90 | 0.64 | 1.24 |  |  | 120 | 0.63 | 1.25 |  |  | 0.64 | 1.26
Mediatek | 2 | Cluster-based | 120 | 400 | 400 |  | A | YES | 1 | 2 | Sliding | NO | 32 | 4 | 1 cell, L3 cell-level RSRP | 1 cell, L3 cell-level RSRP | AI: CNN | 2 layers of convolution layer and 1 FNN layer | 23 | 96.3 | 0.46 | 266 | 133 | 0.64 | 1.22 |  |  | 60 | 0.66 | 1.27 |  |  | 90 | 0.65 | 1.26 |  |  | 0.66 | 1.27
Nokia | 2 | Cell-based | 30 | 200 | 200 |  | B | YES | 3 | 3 | Sliding | NO | 8 | 4 | 1 cell, L3 cell-level RSRP | 1 cell, L3 cell-level RSRP | Linear Regression |  |  |  |  | 350K | 150K | 1.5128 |  |  |  | 60 | 1.5199 |  |  |  | 120 | 1.5634 |  |  |  | 1.5224
Nokia | 2 | Cell-based | 30 | 200 | 200 |  | B | YES | 3 | 3 | Sliding | NO | 8 | 4 | 1 cell, L3 cell-level RSRP | 1 cell, L3 cell-level RSRP | Random Forest |  |  |  |  | 350K | 150K | 1.3988 |  |  |  | 60 | 1.4504 |  |  |  | 120 | 1.5414 |  |  |  | 1.4415
Nokia | 2 | Cell-based | 30 | 200 | 200 |  | B | YES | 3 | 3 | Sliding | NO | 8 | 4 | 1 cell, L3 cell-level RSRP | 1 cell, L3 cell-level RSRP | Gradient Boosting |  |  |  |  | 350K | 150K | 1.3962 |  |  |  | 60 | 1.4332 |  |  |  | 120 | 1.5037 |  |  |  | 1.4329
Nokia | 2 | Cell-based | 60 | 200 | 200 |  | B | YES | 3 | 3 | Sliding | NO | 8 | 4 | 1 cell, L3 cell-level RSRP | 1 cell, L3 cell-level RSRP | Linear Regression |  |  |  |  | 350K | 150K | 2.0357 |  |  |  | 30 | 2.1088 |  |  |  | 120 | 2.0526 |  |  |  | 2.0369
Nokia | 2 | Cell-based | 60 | 200 | 200 |  | B | YES | 3 | 3 | Sliding | NO | 8 | 4 | 1 cell, L3 cell-level RSRP | 1 cell, L3 cell-level RSRP | Random Forest |  |  |  |  | 350K | 150K | 1.855 |  |  |  | 30 | 1.9172 |  |  |  | 120 | 1.854 |  |  |  | 1.854
Nokia | 2 | Cell-based | 60 | 200 | 200 |  | B | YES | 3 | 3 | Sliding | NO | 8 | 4 | 1 cell, L3 cell-level RSRP | 1 cell, L3 cell-level RSRP | Gradient Boosting |  |  |  |  | 350K | 150K | 1.8992 |  |  |  | 30 | 1.9504 |  |  |  | 120 | 1.9021 |  |  |  | 1.9021
Nokia | 2 | Cell-based | 120 | 200 | 200 |  | B | YES | 3 | 3 | Sliding | NO | 8 | 4 | 1 cell, L3 cell-level RSRP | 1 cell, L3 cell-level RSRP | Linear Regression |  |  |  |  | 350K | 150K | 2.6778 |  |  |  | 30 | 2.7971 |  |  |  | 60 | 2.6872 |  |  |  | 2.6843
Nokia | 2 | Cell-based | 120 | 200 | 200 |  | B | YES | 3 | 3 | Sliding | NO | 8 | 4 | 1 cell, L3 cell-level RSRP | 1 cell, L3 cell-level RSRP | Random Forest |  |  |  |  | 350K | 150K | 2.5076 |  |  |  | 30 | 2.7417 |  |  |  | 60 | 2.5439 |  |  |  | 2.4776
Nokia | 2 | Cell-based | 120 | 200 | 200 |  | B | YES | 3 | 3 | Sliding | NO | 8 | 4 | 1 cell, L3 cell-level RSRP | 1 cell, L3 cell-level RSRP | Gradient Boosting |  |  |  |  | 350K | 150K | 2.5714 |  |  |  | 30 | 2.7868 |  |  |  | 60 | 2.6195 |  |  |  | 2.5908
OPPO | 2 | Cell-based, epoch=100 | 60 | 800 | 400 |  | A | NO | 1 | 3 | Non-sliding | NO | 32 | 4 | 1 cell, L3 cell-level RSRP | 1 cell, L3 cell-level RSRP | AI: LSTM | 2LSTM layer+1 dense layer | 170 | 670 | 0.41 | 3.5 | 1.2 | 1.24 | [13 empty] | 1.42
OPPO | 2 | Cell-based, epoch=50 | 60 | 800 | 400 |  | A | NO | 1 | 3 | Non-sliding | NO | 32 | 4 | 1 cell, L3 cell-level RSRP | 1 cell, L3 cell-level RSRP | AI: LSTM | 2LSTM layer+1 dense layer | 170 | 670 | 0.41 | 3.5 | 1.2 | 1.61 | [13 empty] | 1.32
OPPO | 2 | Cell-based, epoch=100 | 90 | 800 | 400 |  | A | NO | 1 | 3 | Non-sliding | NO | 32 | 4 | 1 cell, L3 cell-level RSRP | 1 cell, L3 cell-level RSRP | AI: LSTM | 2LSTM layer+1 dense layer | 170 | 670 | 0.41 | 3.5 | 1.2 | 1.37 | [13 empty] | 1.62
OPPO | 2 | Cell-based, epoch=50 | 90 | 800 | 400 |  | A | NO | 1 | 3 | Non-sliding | NO | 32 | 4 | 1 cell, L3 cell-level RSRP | 1 cell, L3 cell-level RSRP | AI: LSTM | 2LSTM layer+1 dense layer | 170 | 670 | 0.41 | 3.5 | 1.2 | 1.63 | [13 empty] | 1.38
OPPO | 2 | Cell-based, epoch=100 | 120 | 800 | 400 |  | A | NO | 1 | 3 | Non-sliding | NO | 32 | 4 | 1 cell, L3 cell-level RSRP | 1 cell, L3 cell-level RSRP | AI: LSTM | 2LSTM layer+1 dense layer | 170 | 670 | 0.41 | 3.5 | 1.2 | 1.52 | [13 empty] | 1.8
OPPO | 2 | Cell-based, epoch=50 | 120 | 800 | 400 |  | A | NO | 1 | 3 | Non-sliding | NO | 32 | 4 | 1 cell, L3 cell-level RSRP | 1 cell, L3 cell-level RSRP | AI: LSTM | 2LSTM layer+1 dense layer | 170 | 670 | 0.41 | 3.5 | 1.2 | 1.75 | [13 empty] | 1.41
Samsung | 2 | Cell-based | 60 | 800 | 400 |  | B | YES | 3 | 3 | Sliding | NO | 32 | 4 | 1 cell, L3 cell-level RSRP | 1 cell, L3 cell-level RSRP | LSTM autoencoder | 2 LSTM layers for encoder 2 LSTEM layers + 3 dense layers for decoder | 4.5 | 200 | 0.02 | 31 | 0.9 | 1.055 | [13 empty] | 1.2
Samsung | 2 | Cell-based | 90 | 800 | 400 |  | B | YES | 3 | 3 | Sliding | NO | 32 | 4 | 1 cell, L3 cell-level RSRP | 1 cell, L3 cell-level RSRP | LSTM autoencoder | 2 LSTM layers for encoder 2 LSTEM layers + 3 dense layers for decoder | 4.5 | 200 | 0.02 | 31 | 0.9 | 1.199 | [13 empty] | 1.364
Samsung | 2 | Cell-based | 120 | 800 | 400 |  | B | YES | 3 | 3 | Sliding | NO | 32 | 4 | 1 cell, L3 cell-level RSRP | 1 cell, L3 cell-level RSRP | LSTM autoencoder | 2 LSTM layers for encoder 2 LSTEM layers + 3 dense layers for decoder | 4.5 | 200 | 0.02 | 31 | 0.9 | 1.347 | [13 empty] | 1.497
vivo | 2 | Cell-based | 60 | 400 | 400 |  | A | NO | 1 | 2 | Sliding | NO | 32 | 4 per panel | 1 cell,L3 cell-level | 1 cell,L3 cell-level | AI：LSTM | 1 layers of LSTM layer and 1 FNN layer | 17 | 69 | 0.845 | 400 | 100 | 1.097 | 2.137 | [0.226, 0.556, 1.015, 1.551 2.137] |  | 90 | 1.522 | 2.918 | [0.330, 0.796, 1.417, 2.145, 2.918] |  | 120 | 1.824 | 3.456 | [0.398, 0.971, 1.721, 2.571, 3.456] |  | 1.094 | 2.14 | [0.218, 0.554, 1.012, 1.548, 2.140]
vivo | 2 | Cell-based | 90 | 400 | 400 |  | A | NO | 1 | 2 | Sliding | NO | 32 | 4 per panel | 1 cell,L3 cell-level | 1 cell,L3 cell-level | AI：LSTM | 1 layers of LSTM layer and 1 FNN layer | 17 | 69 | 0.845 | 400 | 100 | 1.479 | 2.839 | [0.316, 0.776, 1.38-, 2.086, 2.839] |  | 60 | 1.105 | 2.161 | [0.218, 0.56, 1.021, 1.564, 2.161] |  | 120 | 1.75 | 3.317 | [0.381, 0.935, 1.652, 2.466, 3.317] |  | 1.486 | 2.851 | [0.312, 0.783, 1.389, 2.096, 2.851]
vivo | 2 | Cell-based | 120 | 400 | 400 |  | A | NO | 1 | 2 | Sliding | NO | 32 | 4 per panel | 1 cell,L3 cell-level | 1 cell,L3 cell-level | AI：LSTM | 1 layers of LSTM layer and 1 FNN layer | 17 | 69 | 0.845 | 400 | 100 | 1.703 | 3.23 | [0.378, 0.912, 1.601, 2.393, 3.230] |  | 60 | 1.121 | 2.193 | [0.233, 0.566, 1.031, 1.581, 2.193] |  | 90 | 1.471 | 2.824 | [0.323, 0.772, 1.367, 2.069, 2.824] |  | 1.739 | 3.299 | [0.376, 0.927, 1.641, 2.451, 3.299]
ZTE | 2 | Cell-based | 60 | 800 | 400 |  | A | NO | 3 | 2 | Non-sliding | NO | 32 | 4 | 1 cell, L3 cell-level RSRP | 1 cell, L3 cell-level RSRP | AI: LSTM | 2 LSTM layer + 1 Full connection output layer | 791.811 | 3092.48 | 1.592 | 90 | 5 |  |  | [0.68] | [6 empty] | 120 |  |  | [0.683] |  |  |  | [0.681]
ZTE | 2 | Cell-based | 90 | 800 | 400 |  | A | NO | 3 | 2 | Non-sliding | NO | 32 | 4 | 1 cell, L3 cell-level RSRP | 1 cell, L3 cell-level RSRP | AI: LSTM | 2 LSTM layer + 1 Full connection output layer | 791.811 | 3092.48 | 1.592 | 90 | 5 |  |  | [0.794] | [13 empty] | [0.795]
ZTE | 2 | Cell-based | 120 | 800 | 400 |  | A | NO | 3 | 2 | Non-sliding | NO | 32 | 4 | 1 cell, L3 cell-level RSRP | 1 cell, L3 cell-level RSRP | AI: LSTM | 2 LSTM layer + 1 Full connection output layer | 791.811 | 3092.48 | 1.592 | 90 | 5 |  |  | [0.946] |  | 60 |  |  | [0.951] | [8 empty] | [0.949]
InterDigital | 2 |  | 60 | 400 | 400 |  | A | Yes | 1 | 3 | Sliding | No | 16 | 4 | 1 cell, L3 cell-level RSRPs | 1 cell, L3 cell-level RSRPs | AI:DNN |  | 271 |  | 0.27 | 16 | 4 | 0.33 | 0.649 | [0.0573, 0.1651, 0.3073, 0.4715, 0.6490] |  | 90 | 0.3511 | 0.6885 | [0.0603, 0.1766, 0.3283, 0.5020, 0.6885] |  | 120 | 0.3823 | 0.7501 | [0.0693, 0.1914, 0.3552, 0.5456, 0.7501] |  | 0.3485 | 0.6836 | [0.0633, 0.1738, 0.3242, 0.4974, 0.6836]
InterDigital | 2 |  | 90 | 400 | 400 |  | A | Yes | 1 | 3 | Sliding | No | 16 | 4 | 1 cell, L3 cell-level RSRPs | 1 cell, L3 cell-level RSRPs | AI:DNN |  | 271 |  | 0.27 | 16 | 4 | 0.5515 | 1.0364 | [0.1078, 0.2992, 0.5317, 0.7822, 1.0364] |  | 60 | 0.5871 | 1.1234 | [0.1104, 0.3070, 0.5583, 0.8363, 1.1234] |  | 120 | 0.5658 | 1.0589 | [0.1123, 0.3053, 0.5474, 0.8048, 1.0589] |  | 0.5444 | 1.0279 | [0.1079, 0.2929, 0.5215, 0.7719, 1.0279]
InterDigital | 2 |  | 120 | 400 | 400 |  | A | Yes | 1 | 3 | Sliding | No | 16 | 4 | 1 cell, L3 cell-level RSRPs | 1 cell, L3 cell-level RSRPs | AI:DNN |  | 271 |  | 0.27 | 16 | 4 | 0.7237 | 1.3368 | [0.1611, 0.4112, 0.6996, 1.0100, 1.3368] |  | 60 | 0.8775 | 1.6453 | [0.1798, 0.4757, 0.8436, 1.2430, 1.6453] |  | 90 | 0.774 | 1.4257 | [0.1672, 0.4383, 0.7548, 1.0843, 1.4257] |  | 0.7477 | 1.3808 | [0.1646, 0.4231, 0.7244, 1.0458, 1.3808]
Xiaomi | 2 | Cell-based | 60 | 80 | 80 |  | A | No | 1 | 2 | Sliding | NO | 8 | 4 | 1 cell, L3 cell-level RSRP | 1 cell, L3 cell-level RSRP | AI-GRU | 1 layer of GRU based on encoder-decoder with 1 layer of FNN | 469.975 | 5556 | 4.7315 | 1521.524 | 200.492 | 1.425 |  |  |  | 90 | 1.448 |  |  |  | 120 | 1.449 |  |  |  | 1.448
Xiaomi | 2 | Cell-based | 90 | 80 | 80 |  | A | No | 1 | 2 | Sliding | NO | 8 | 4 | 1 cell, L3 cell-level RSRP | 1 cell, L3 cell-level RSRP | AI-GRU | 1 layer of GRU based on encoder-decoder with 1 layer of FNN | 469.975 | 5556 | 4.7315 | 1521.524 | 200.492 | 1.428 |  |  |  | 60 | 1.440 |  |  |  | 120 | 1.426 |  |  |  | 1.436
Xiaomi | 2 | Cell-based | 120 | 80 | 80 |  | A | No | 1 | 2 | Sliding | NO | 8 | 4 | 1 cell, L3 cell-level RSRP | 1 cell, L3 cell-level RSRP | AI-GRU | 1 layer of GRU based on encoder-decoder with 1 layer of FNN | 469.975 | 5556 | 9.463 | 1520.303 | 200.344 | 1.28 | 1.796 | [0.771, 1.796] |  | 60 | 1.434 |  |  |  | 90 | 1.419 |  |  |  | 1.428
Xiaomi | 2 | Cell-based | 60 | 160 | 160 |  | A | No | 1 | 2 | Sliding | NO | 8 | 4 | 1 cell, L3 cell-level RSRP | 1 cell, L3 cell-level RSRP | AI-GRU | 1 layer of GRU based on encoder-decoder with 1 layer of FNN | 469.975 | 5556 | 9.463 | 1520.303 | 200.344 | 1.363 | 1.902 | [0.825, 1.902] |  | 90 | 1.288 | 1.803 | [0.773, 1.803] |  | 120 | 1.296 | 1.818 | [0.773, 1.818] |  | 1.296 | 1.813 | [0.774, 1.813]
Xiaomi | 2 | Cell-based | 90 | 160 | 160 |  | A | No | 1 | 2 | Sliding | NO | 8 | 4 | 1 cell, L3 cell-level RSRP | 1 cell, L3 cell-level RSRP | AI-GRU | 1 layer of GRU based on encoder-decoder with 1 layer of FNN | 469.975 | 5556 | 9.463 | 1520.303 | 200.344 | 1.436 | 1.985 | [0.884, 1.985] |  | 60 | 1.366 | 1.905 | [0.825, 1.905] |  | 120 | 1.364 | 1.905 | [0.822, 1.905] |  | 1.373 | 1.915 | [0.829, 1.915]
Xiaomi | 2 | Cell-based | 120 | 160 | 160 |  | A | No | 1 | 2 | Sliding | NO | 8 | 4 | 1 cell, L3 cell-level RSRP | 1 cell, L3 cell-level RSRP | AI-GRU | 1 layer of GRU based on encoder-decoder with 1 layer of FNN | 469.975 | 5556 | 6.7386 | 1520.913 | 200.418 | 0.76 |  |  |  | 60 | 1.449 | 2.003 | [0.893, 2.003] |  | 90 | 1.44 | 1.992 | [0.890, 1.992] |  | 1.448 | 1.999 | [0.895, 1.999]
Xiaomi | 2 | Cell-based | 60 | 160 | 80 |  | A | No | 1 | 2 | Sliding | NO | 8 | 4 | 1 cell, L3 cell-level RSRP | 1 cell, L3 cell-level RSRP | AI-GRU | 1 layer of GRU based on encoder-decoder with 1 layer of FNN | 469.975 | 5556 | 6.7386 | 1520.913 | 200.418 | 0.822 |  |  |  | 90 | 0.768 |  |  |  | 120 | 0.772 |  |  |  | 0.776
Xiaomi | 2 | Cell-based | 90 | 160 | 80 |  | A | No | 1 | 2 | Sliding | NO | 8 | 4 | 1 cell, L3 cell-level RSRP | 1 cell, L3 cell-level RSRP | AI-GRU | 1 layer of GRU based on encoder-decoder with 1 layer of FNN | 469.975 | 5556 | 6.7386 | 1520.913 | 200.418 | 0.861 |  |  |  | 60 | 0.825 |  |  |  | 120 | 0.824 |  |  |  | 0.832
Xiaomi | 2 | Cell-based | 120 | 160 | 80 |  | A | No | 1 | 2 | Sliding | NO | 8 | 4 | 1 cell, L3 cell-level RSRP | 1 cell, L3 cell-level RSRP | AI-GRU | 1 layer of GRU based on encoder-decoder with 1 layer of FNN | 696.359 | 8210 | 19.4283 | 1519.083 | 200.198 | 1.08 | 1.494 | [0.666, 1.494] |  | 60 | 0.885 |  |  |  | 90 | 0.881 |  |  |  | 0.889
Xiaomi | 2 | Cell-based | 60 | 320 | 160 |  | A | No | 1 | 2 | Sliding | NO | 8 | 4 | 1 cell, L3 cell-level RSRP | 1 cell, L3 cell-level RSRP | AI-GRU | 1 layer of GRU based on encoder-decoder with 1 layer of FNN | 696.359 | 8210 | 19.4283 | 1519.083 | 200.198 | 1.199 | 1.675 | [0.724, 1.675] |  | 90 | 1.098 | 1.526 | [0.670, 1.526] |  | 120 | 1.15 | 1.609 | [0.690, 1.609] |  | 1.106 | 1.534 | [0.675, 1.534]
Xiaomi | 2 | Cell-based | 90 | 320 | 160 |  | A | No | 1 | 2 | Sliding | NO | 8 | 4 | 1 cell, L3 cell-level RSRP | 1 cell, L3 cell-level RSRP | AI-GRU | 1 layer of GRU based on encoder-decoder with 1 layer of FNN | 696.359 | 8210 | 19.4283 | 1519.083 | 200.198 | 1.306 | 1.804 | [0.796, 1.804] |  | 60 | 1.218 | 1.664 | [0.733, 1.664] |  | 120 | 1.219 | 1.701 | [0.735, 1.701] |  | 1.251 | 1.676 | [0.738, 1.676]
Xiaomi | 2 | Cell-based | 120 | 320 | 160 |  | A | No | 1 | 2 | Sliding | NO | 8 | 4 | 1 cell, L3 cell-level RSRP | 1 cell, L3 cell-level RSRP | AI-GRU | 1 layer of GRU based on encoder-decoder with 1 layer of FNN | 696.359 | 8210 | 12.426 | 1520.303 | 200.344 | 0.689 |  |  |  | 60 | 1.404 | 1.938 | [0.869, 1.938] |  | 90 | 1.354 | 1.871 | [0.837, 1.871] |  | 1.368 | 1.888 | [0.845, 1.888]
Xiaomi | 2 | Cell-based | 60 | 240 | 80 |  | A | No | 1 | 2 | Sliding | NO | 8 | 4 | 1 cell, L3 cell-level RSRP | 1 cell, L3 cell-level RSRP | AI-GRU | 1 layer of GRU based on encoder-decoder with 1 layer of FNN | 696.359 | 8210 | 12.426 | 1520.303 | 200.344 | 0.701 |  |  |  | 90 | 0.694 |  |  |  | 120 | 0.704 |  |  |  | 0.702
Xiaomi | 2 | Cell-based | 90 | 240 | 80 |  | A | No | 1 | 2 | Sliding | NO | 8 | 4 | 1 cell, L3 cell-level RSRP | 1 cell, L3 cell-level RSRP | AI-GRU | 1 layer of GRU based on encoder-decoder with 1 layer of FNN | 696.359 | 8210 | 12.426 | 1520.303 | 200.344 | 0.813 |  |  |  | 60 | 0.739 |  |  |  | 120 | 0.741 |  |  |  | 0.75
Xiaomi | 2 | Cell-based | 120 | 240 | 80 |  | A | No | 1 | 2 | Sliding | NO | 8 | 4 | 1 cell, L3 cell-level RSRP | 1 cell, L3 cell-level RSRP | AI-GRU | 1 layer of GRU based on encoder-decoder with 1 layer of FNN | 696.359 | 8210 | 12.426 | 1520.303 | 200.344 | 0.813 |  |  |  | 60 | 0.827 |  |  |  | 90 | 0.82 |  |  |  | 0.828