## Simulation assumption
SLS simulation assumption |  | Apple
Parameter | Values
Frequency Range | FR1 @4GHz with SCS 30KHz
Deployment | 2-tier model with wrap-around (7 sites, 3 sectors/cells per site)
Channel model | UMa with distance-dependent LoS probability function defined in Table 7.4.2-1 in TR 38.901. Fast fading is necessary. Oxygen absorption, Time-varying Doppler shift , Explicit ground reflection model and blockage are not considered.
| Whether LOSsoft is modeled or not | Yes
| spatial consistency option (A or B) | A
System BW | 20MHz
UE Speed | 30km/h (baseline), 60km/h (optional), 90km/h (optional) Other values are not precluded
UE distribution | 100% outdoor
BS Antenna Configuration | Companies need to report which option(s) are used between - 32 ports: (8,8,2,1,1,2,8), (dH,dV) = (0.5, 0.8)λ - 16 ports: (8,4,2,1,1,2,4), (dH,dV) = (0.5, 0.8)λ Other configurations are not precluded.
BS Antenna radiation pattern | 3-sector antenna radiation pattern, 8 dBi
UE Antenna Configuration | 4RX: (1,2,2,1,1,1,2), (dH,dV) = (0.5, 0.5)λ for (rank 1-4) 2RX: (1,1,2,1,1,1,1), (dH,dV) = (0.5, 0.5)λ for (rank 1,2) Other configuration is not precluded. | 2RX
UE Antenna radiation pattern | Omni-direction
BS Tx Power | 44dBm
Maximum UE Tx Power | 23 dBm
BS receiver Noise Figure | 5 dB
UE receiver Noise Figure | 9 dB
Inter site distance | 500m ISD for FR1
BS Antenna height | 25m
UE Antenna height | 1.5 m
UE trajectory model | Option #1, Option #2, or option #3 Reported by companies | Option1
UE trajectory boundary processing | Option #1, Option #2, or option #3 Reported by companies | Option3
L1/L3 filtering | Option #Sliding, Option #Non-sliding Reported by companies | Option2
Measurement period | 200ms
FilterCoefficient | 4
Number of Tx beams | Reported by companies | 1
Number of Rx beams | Reported by companies | 1

## KPIs
Intermediate KPIs | Description/Definition | Company (e.g. Mediatek)
Average L3 cell RSRP difference (dB) | Average L3 RSRP difference between the predicted and actual L3 cell-level measurement result for each individual point within the PW, and then averaged across all the points in the PW. | Method: Average cross multiple cells
Last predicted point L3 cell RSRP difference (dB) | Average L3 RSRP difference between predicted and ideal L3 cell-level measurement result for the last point in PW.
Multiple predicted point L3 cell RSRP differences (dB) | Average L3 RSRP difference between predicted and ideal L3 cell-level measurement result for each individul point in PW. Multiple values are provided if there are multiple points within the PW.

## Results
General |  |  | Variable Settings |  |  |  | Configurable/Selectable Simulation Assumption | [8 empty] | Model Related Information | [8 empty] | Performance Metrics
Company | Sub case | Other factors | MRRT (%) | Observation window (ms) | Prediction window (ms) | UE speed (km/h) | Spatial consistency | Whether LOSsoft is modeled or not | UE trajectory model | UE trajectory boundary processing | L1/L3 filtering (sliding/non-sliding) | CaseB detail pattern (example 1/2, others) | Use earlier predicted results as input or not | Number of Tx beams | Number of Rx beams | Model input | Model output/label | Model type | Detail of model | Model complexity in a number of model parameters (K) | Model complexity in a number of model size (KByte) | Computational complexity [FLOPs] (M) | Training data size in number of samples (K) | Testing data size in number of samples (K) | Average L3 cell RSRP difference (dB) | Last predicted point L3 cell RSRP difference (dB) | Multiple predicted point L3 cell RSRP differences (dB)
Name | 1/2/3 | Additional consideration (e.g. Cell/Cluster-based) | XX | XX | XX | XX | A/B | YES/NO | 1/2/3 | 1/2/3 | Sliding/Non-sliding | 1/2 | YES/NO | XX | XX | Number of cell(s), Mesurement quantity (L1 beam level, L1-filterd beam-level, L3 cell-level, L3 beam-level measurement results) | Number of cell(s), Measurement quantity (L1 beam level, L1-filterd beam-level, L3 cell-level, L3 beam-level measurement results) | AI/Non-AI: Method (e.g. RNN,CNN,Sample and hold, Decision tree, etc) | e.g.,model structure and description | XX | XX | XX | XX | XX | XX | XX | [XX, XX, XX..]
Apple | 2 | Cell | 50% | 400ms | 200ms | 30 | A | YES | 1 | 3 | non-sliding | 2 | NO | 1 | 1 | L3 cell-level RSRP | L3 cell-level RSRP | AR |  | 4 | 32bytes | 5 | 560K | 140K | 0.4575 | 0.4575
Apple | 2 | Cell | 50% | 400ms | 200ms | 30 | A | YES | 1 | 3 | non-sliding |  | NO | 1 | 1 | L3 cell-level RSRP | L3 cell-level RSRP | FNN | hidden layer size 64 | 63600 | 0.25 MB | 800 | 560K | 140K | 0.4578 | 0.4578
Apple | 2 | Cell | 50% | 400ms | 200ms | 30 | A | YES | 1 | 3 | non-sliding |  | NO | 1 | 1 | L3 cell-level RSRP | L3 cell-level RSRP | Random Forest | number of trees t = 100, average tree depth: d = 10 | 193 | 1.5KB | ~500 | 560K | 140K | 0.5042 | 0.5042
Apple | 2 | Cell | 50% | 400ms | 200ms | 30 | A | YES | 1 | 3 | non-sliding |  | NO | 1 | 1 | L3 cell-level RSRP | L3 cell-level RSRP | XGBoost | number of estimators t=10, max depth d=7 | 102300 | 1.4MB | ~1K | 560K | 140K | 0.5635 | 0.5635
Apple | 2 | Cell | 50% | 600ms | 200ms | 30 | A | YES | 1 | 3 | non-sliding |  | NO | 1 | 1 | L3 cell-level RSRP | L3 cell-level RSRP | AR |  | 5 | 40bytes | 7 | 560K | 140K | 0.4551 | 0.4551
Apple | 2 | Cell | 50% | 600ms | 200ms | 30 | A | YES | 1 | 3 | non-sliding |  | NO | 1 | 1 | L3 cell-level RSRP | L3 cell-level RSRP | FNN | hidden layer size 64 | 63600 | 0.25 MB | 800 | 560K | 140K | 0.4562 | 0.4562
Apple | 2 | Cell | 50% | 600ms | 200ms | 30 | A | YES | 1 | 3 | non-sliding |  | NO | 1 | 1 | L3 cell-level RSRP | L3 cell-level RSRP | Random Forest | number of trees t = 100, average tree depth: d = 10 | 257 | 2K | ~500 | 560K | 140K | 0.4985 | 0.4985
Apple | 2 | Cell | 50% | 600ms | 200ms | 30 | A | YES | 1 | 3 | non-sliding |  | NO | 1 | 1 | L3 cell-level RSRP | L3 cell-level RSRP | XGBoost | number of estimators t=10, max depth d=7 | 102300 | 1.4MB | ~1K | 560K | 140K | 0.5683 | 0.5683
Apple | 2 | Cell | 50% | 800ms | 200ms | 30 | A | YES | 1 | 3 | non-sliding |  | NO | 1 | 1 | L3 cell-level RSRP | L3 cell-level RSRP | AR |  | 6 | 48bytes | 9 | 560K | 140K | 0.4558 | 0.4558
Apple | 2 | Cell | 50% | 800ms | 200ms | 30 | A | YES | 1 | 3 | non-sliding |  | NO | 1 | 1 | L3 cell-level RSRP | L3 cell-level RSRP | FNN | hidden layer size 64 | 63600 | 0.25 MB | 800 | 560K | 140K | 0.4561 | 0.4561
Apple | 2 | Cell | 50% | 800ms | 200ms | 30 | A | YES | 1 | 3 | non-sliding |  | NO | 1 | 1 | L3 cell-level RSRP | L3 cell-level RSRP | Random Forest | number of trees t = 100, average tree depth: d = 10 | 321 | 2.5K | ~700 | 560K | 140K | 0.4777 | 0.4777
Apple | 2 | Cell | 50% | 800ms | 200ms | 30 | A | YES | 1 | 3 | non-sliding |  | NO | 1 | 1 | L3 cell-level RSRP | L3 cell-level RSRP | XGBoost | number of estimators t=10, max depth d=7 | 102300 | 1.4MB | ~1K | 560K | 140K | 0.54 | 0.54
Apple | 2 | Cell, field data | 50% | 80ms | 40ms | [10 empty] | L3 cell-level RSRP | L3 cell-level RSRP | XGBoost | Input window size 10, Number of estimators 200, Max depth 10 | 2 | 8Bytes | 4 FLOPs | 700K | 300K | 0.163 | 0.163
Apple | 2 | Cell, field data | 50% | 80ms | 40ms | [10 empty] | L3 cell-level RSRP | L3 cell-level RSRP | FNN | 3 layer FCN with input size w =10, hidden layer size h = 64 and output o=1 | ~1M | ~2MB | 2200 FLOPs | 700K | 300K | 0.116 | 0.116
Apple | 2 | Cell, field data | 50% | 80ms | 40ms | [10 empty] | L3 cell-level RSRP | L3 cell-level RSRP | AR | ARIMA(1,1,0) |  | 17.7KBytes | 8896 FLOPs | 700K | 300K | 0.15 | 0.15
Apple | 2 | Cell, field data | 67% | 80ms | 40ms | [10 empty] | L3 cell-level RSRP | L3 cell-level RSRP | XGBoost | Input window size 10, Number of estimators 200, Max depth 10 | 2 | 8Bytes | 4 FLOPs | 700K | 300K | 0.162 | 0.162
Apple | 2 | Cell, field data | 67% | 80ms | 40ms | [10 empty] | L3 cell-level RSRP | L3 cell-level RSRP | FNN | 3 layer FCN with input size w =10, hidden layer size h = 64 and output o=1 | ~1M | ~2MB | 2200 FLOPs | 700K | 300K | 0.112 | 0.112
Apple | 2 | Cell, field data | 67% | 80ms | 40ms | [10 empty] | L3 cell-level RSRP | L3 cell-level RSRP | AR | ARIMA(1,1,0) |  | 17.7KBytes | 8896 FLOPs | 700K | 300K | 0.174 | 0.174
Apple | 2 | Cell, field data | 50% | 80ms | 40ms | [10 empty] | L3 cell-level RSRP | L3 cell-level RSRP | AR | ARIMA(1,1,0) |  | 17.7KBytes | 8896 FLOPs | 700K | 300K | 0.15 | 0.15
Apple | 2 | Cell, field data | 67% | 120ms | 40ms | [10 empty] | L3 cell-level RSRP | L3 cell-level RSRP | XGBoost | Input window size 10, Number of estimators 200, Max depth 10 | 2 | 8Bytes | 4 FLOPs | 700K | 300K | 0.258 | 0.258
Apple | 2 | Cell, field data | 67% | 120ms | 40ms | [10 empty] | L3 cell-level RSRP | L3 cell-level RSRP | FNN | 3 layer FCN with input size w =10, hidden layer size h = 64 and output o=1 | ~1M | ~2MB | 2200 FLOPs | 700K | 300K | 0.219 | 0.219
Apple | 2 | Cell, field data | 67% | 120ms | 40ms | [10 empty] | L3 cell-level RSRP | L3 cell-level RSRP | AR | ARIMA(1,1,0) |  | 17.7KBytes | 8896 FLOPs | 700K | 300K | 0.313 | 0.313
Apple | 2 | Cell, field data | 75% | 80ms | 40ms | [10 empty] | L3 cell-level RSRP | L3 cell-level RSRP | XGBoost | Input window size 10, Number of estimators 200, Max depth 10 | 2 | 8Bytes | 4 FLOPs | 700K | 300K | 0.16 | 0.16
Apple | 2 | Cell, field data | 75% | 80ms | 40ms | [10 empty] | L3 cell-level RSRP | L3 cell-level RSRP | FNN | 3 layer FCN with input size w =10, hidden layer size h = 64 and output o=1 | ~1M | ~2MB | 2200 FLOPs | 700K | 300K | 0.115 | 0.115
Apple | 2 | Cell, field data | 75% | 80ms | 40ms | [10 empty] | L3 cell-level RSRP | L3 cell-level RSRP | AR | ARIMA(1,1,0) |  | 17.7KBytes | 8896 FLOPs | 700K | 300K | 0.184 | 0.184
Apple | 2 | Cell, field data | 75% | 120ms | 40ms | [10 empty] | L3 cell-level RSRP | L3 cell-level RSRP | XGBoost | Input window size 10, Number of estimators 200, Max depth 10 | 2 | 8Bytes | 4 FLOPs | 700K | 300K | 0.255 | 0.255
Apple | 2 | Cell, field data | 75% | 120ms | 40ms | [10 empty] | L3 cell-level RSRP | L3 cell-level RSRP | FNN | 3 layer FCN with input size w =10, hidden layer size h = 64 and output o=1 | ~1M | ~2MB | 2200 FLOPs | 700K | 300K | 0.217 | 0.217
Apple | 2 | Cell, field data | 75% | 120ms | 40ms | [10 empty] | L3 cell-level RSRP | L3 cell-level RSRP | AR | ARIMA(1,1,0) |  | 17.7KBytes | 8896 FLOPs | 700K | 300K | 0.327 | 0.327
Apple | 2 | Cell, field data | 75% | 160ms | 40ms | [10 empty] | L3 cell-level RSRP | L3 cell-level RSRP | XGBoost | Input window size 10, Number of estimators 200, Max depth 10 | 2 | 8Bytes | 4 FLOPs | 700K | 300K | 0.347 | 0.347
Apple | 2 | Cell, field data | 75% | 160ms | 40ms | [10 empty] | L3 cell-level RSRP | L3 cell-level RSRP | FNN | 3 layer FCN with input size w =10, hidden layer size h = 64 and output o=1 | ~1M | ~2MB | 2200 FLOPs | 700K | 300K | 0.318 | 0.318
Apple | 2 | Cell, field data | 75% | 160ms | 40ms | [10 empty] | L3 cell-level RSRP | L3 cell-level RSRP | AR | ARIMA(1,1,0) |  | 17.7KBytes | 8896 FLOPs | 700K | 300K | 0.453 | 0.453