## Simulation assumption
SLS simulation assumption |  | NTT DOCOMO
Parameter | Values
Frequency Range | FR1 @4GHz with SCS 30KHz
Deployment | 2-tier model with wrap-around (7 sites, 3 sectors/cells per site)
Channel model | UMa with distance-dependent LoS probability function defined in Table 7.4.2-1 in TR 38.901. Fast fading is necessary. Oxygen absorption, Time-varying Doppler shift , Explicit ground reflection model and blockage are not considered.
| Whether LOSsoft is modeled or not | No
| spatial consistency option (A or B) | A
System BW | 20MHz
UE Speed | 30km/h (baseline), 60km/h (optional), 90km/h (optional) Other values are not precluded | 90 km/h
UE distribution | 100% outdoor | 100% outdoor
BS Antenna Configuration | Companies need to report which option(s) are used between - 32 ports: (8,8,2,1,1,2,8), (dH,dV) = (0.5, 0.8)λ - 16 ports: (8,4,2,1,1,2,4), (dH,dV) = (0.5, 0.8)λ Other configurations are not precluded. | 32 ports: (8,8,2,1,1,2,8), (dH,dV) = (0.5, 0.8)λ
BS Antenna radiation pattern | 3-sector antenna radiation pattern, 8 dBi
UE Antenna Configuration | 4RX: (1,2,2,1,1,1,2), (dH,dV) = (0.5, 0.5)λ for (rank 1-4) 2RX: (1,1,2,1,1,1,1), (dH,dV) = (0.5, 0.5)λ for (rank 1,2) Other configuration is not precluded. | 2RX: (1,1,2,1,1,1,1), (dH,dV) = (0.5, 0.5)λ for (rank 1,2)
UE Antenna radiation pattern | Omni-direction
BS Tx Power | 44dBm
Maximum UE Tx Power | 23 dBm
BS receiver Noise Figure | 5 dB
UE receiver Noise Figure | 9 dB
Inter site distance | 500m ISD for FR1
BS Antenna height | 25m
UE Antenna height | 1.5 m
UE trajectory model | Option #1, Option #2, or option #3 Reported by companies | Option 3
UE trajectory boundary processing | Option #1, Option #2, or option #3 Reported by companies | Option 3
L1/L3 filtering | Option #Sliding, Option #Non-sliding Reported by companies | Non-sliding
Measurement period | 200ms
FilterCoefficient | 4
Number of Tx beams | Reported by companies | 4
Number of Rx beams | Reported by companies | 1

## KPIs
Intermediate KPIs | Description/Definition | NTT DOCOMO
Average L3 cell RSRP difference (dB) | Average L3 RSRP difference between the predicted and actual L3 cell-level measurement result for each individual point within the PW, and then averaged across all the points in the PW. | Method: KPI_S: Serving KPI_N: Average cross 6 neighboring
Last predicted point L3 cell RSRP difference (dB) | Average L3 RSRP difference between predicted and ideal L3 cell-level measurement result for the last point in PW.
Multiple predicted point L3 cell RSRP differences (dB) | Average L3 RSRP difference between predicted and ideal L3 cell-level measurement result for each individul point in PW. Multiple values are provided if there are multiple points within the PW.

## Results
General |  |  | Variable Settings |  |  |  | Configurable/Selectable Simulation Assumption | [8 empty] | Model Related Information | [8 empty] | Performance Metrics
Company | Sub case | Other factors | MRRT (%) | Observation window (ms) | Prediction window (ms) | UE speed (km/h) | Spatial consistency | Whether LOSsoft is modeled or not | UE trajectory model | UE trajectory boundary processing | L1/L3 filtering (sliding/non-sliding) | CaseB detail pattern (example 1/2, others) | Use earlier predicted results as input or not | Number of Tx beams | Number of Rx beams | Model input | Model output/label | Model type | Detail of model | Model complexity in a number of model parameters (K) | Model complexity in a number of model size (KByte) | Computational complexity [FLOPs] (M) | Training data size in number of samples (K) | Testing data size in number of samples (K) | Average L3 cell RSRP difference (dB) | Last predicted point L3 cell RSRP difference (dB) | Multiple predicted point L3 cell RSRP differences (dB)
Name | 1/2/3 | Additional consideration (e.g. Cell/Cluster-based) | XX | XX | XX | XX | A/B | YES/NO | 1/2/3 | 1/2/3 | Sliding/Non-sliding | 1/2 | YES/NO | XX | XX | Number of cell(s), Mesurement quantity (L1 beam level, L1-filterd beam-level, L3 cell-level, L3 beam-level measurement results) | Number of cell(s), Measurement quantity (L1 beam level, L1-filterd beam-level, L3 cell-level, L3 beam-level measurement results) | AI/Non-AI: Method (e.g. RNN,CNN,Sample and hold, Decision tree, etc) | e.g.,model structure and description | XX | XX | XX | XX | XX | XX | XX | [XX, XX, XX..]
NTT DOCOMO | 1 | Cluster-based | 50 | 2000 | 200 | 90 | A | NO | 3 | 3 | Non-sliding | 2 | NO | 4 | 1 | 7 cells, L1 filtered beam-level RSRP | 7 cells, L1 filtered beam-level RSRP | AI: Transformer |  | 9490 | 37196 | 95.24 | 156 | 39 | KPI_S: 0.7 KPI_N: 0.7 | KPI_S: 0.7 KPI_N: 0.7 | KPI_S: 0.7 KPI_N: 0.7
| 2 | Cluster-based | 50 | 2000 | 200 | 90 | A | NO | 3 | 3 | Non-sliding | 2 | NO | 4 | 1 | 7 cells, L3 cell-level RSRP | 7 cells, L3 cell-level RSRP | AI: Transformer |  | 9480 | 37154 | 95.08 | 156 | 39 | KPI_S: 0.3 KPI_N: 0.3 | KPI_S: 0.3 KPI_N: 0.3 | KPI_S: 0.3 KPI_N: 0.3
| 3 | Cluster-based | 50 | 2000 | 200 | 90 | A | NO | 3 | 3 | Non-sliding | 2 | NO | 4 | 1 | 7 cells, L1 filtered beam-level RSRP | 7 cells, L3 cell-level RSRP | AI: Transformer |  | 9480 | 37183 | 95.13 | 156 | 39 | KPI_S: 0.3 KPI_N: 0.3 | KPI_S: 0.3 KPI_N: 0.3 | KPI_S: 0.3 KPI_N: 0.3
| / | (non-AI) | 50 | / | 200 | 90 | A | NO | 3 | 3 | Non-sliding | 2 | NO | 4 | 1 | L3 cell-level RSRP | L3 cell-level RSRP | Non-AI: SaH |  | / | / | / | / | / | KPI_S: 1.1 KPI_N: 1.1 | KPI_S: 1.1 KPI_N: 1.1 | KPI_S: 1.1 KPI_N: 1.1
| 1 | Cluster-based | 75 | 4000 | 600 | 90 | A | NO | 3 | 3 | Non-sliding | 2 | NO | 4 | 1 | 7 cells, L1 filtered beam-level RSRP | 7 cells, L1 filtered beam-level RSRP | AI: Transformer |  | 9490 | 37196 | 95.24 | 156 | 39 | KPI_S: 1.7 KPI_N: 1.8 | KPI_S: 2.5 KPI_N: 2.6 | KPI_S: 0.9, 1.8, 2.5 KPI_N: 1.0, 1.8, 2.6
| 2 | Cluster-based | 75 | 4000 | 600 | 90 | A | NO | 3 | 3 | Non-sliding | 2 | NO | 4 | 1 | 7 cells, L3 cell-level RSRP | 7 cells, L3 cell-level RSRP | AI: Transformer |  | 9480 | 37154 | 95.08 | 156 | 39 | KPI_S: 1.7 KPI_N: 1.7 | KPI_S: 2.5 KPI_N: 2.5 | KPI_S: 0.9, 1.7, 2.5 KPI_N: 0.9, 1.8, 2.5
| 3 | Cluster-based | 75 | 4000 | 600 | 90 | A | NO | 3 | 3 | Non-sliding | 2 | NO | 4 | 1 | 7 cells, L1 filtered beam-level RSRP | 7 cells, L3 cell-level RSRP | AI: Transformer |  | 9480 | 37183 | 95.13 | 156 | 39 | KPI_S: 1.4 KPI_N: 1.5 | KPI_S: 2.0 KPI_N: 2.1 | KPI_S: 0.8, 1.5, 2.0 KPI_N: 0.8, 1.5, 2.1
| / | (non-AI) | 75 | / | 600 | 90 | A | NO | 3 | 3 | Non-sliding | 2 | NO | 4 | 1 | L3 cell-level RSRP | L3 cell-level RSRP | Non-AI: SaH |  | / | / | / | / | / | KPI_S: 2.0 KPI_N: 2.0 | KPI_S: 2.8 KPI_N: 2.8 | KPI_S: 1.2, 2.0, 2.8 KPI_N: 1.2, 2.0, 2.8