## Simulation assumption
SLS simulation assumption |  | Huawei
Parameter | Values
Frequency Range | FR1 @4GHz with SCS 30KHz
Deployment | 2-tier model with wrap-around (7 sites, 3 sectors/cells per site)
Channel model | UMa with distance-dependent LoS probability function defined in Table 7.4.2-1 in TR 38.901. Fast fading is necessary. Oxygen absorption, Time-varying Doppler shift , Explicit ground reflection model and blockage are not considered.
| Whether LOSsoft is modeled or not | No
| spatial consistency option (A or B) | B
System BW | 20MHz
UE Speed | 30km/h (baseline), 60km/h (optional), 90km/h (optional) Other values are not precluded | 30, 60, 90, 120 km/hr
UE distribution | 100% outdoor
BS Antenna Configuration | Companies need to report which option(s) are used between - 32 ports: (8,8,2,1,1,2,8), (dH,dV) = (0.5, 0.8)λ - 16 ports: (8,4,2,1,1,2,4), (dH,dV) = (0.5, 0.8)λ Other configurations are not precluded. | 32 ports: (8,8,2,1,1,2,8), (dH,dV) = (0.5, 0.8)λ
BS Antenna radiation pattern | 3-sector antenna radiation pattern, 8 dBi
UE Antenna Configuration | 4RX: (1,2,2,1,1,1,2), (dH,dV) = (0.5, 0.5)λ for (rank 1-4) 2RX: (1,1,2,1,1,1,1), (dH,dV) = (0.5, 0.5)λ for (rank 1,2) Other configuration is not precluded. | 4RX: (1,2,2,1,1,1,2), (dH,dV) = (0.5, 0.5)λ for (rank 1-4)
UE Antenna radiation pattern | Omni-direction
BS Tx Power | 44dBm
Maximum UE Tx Power | 23 dBm
BS receiver Noise Figure | 5 dB
UE receiver Noise Figure | 9 dB
Inter site distance | 500m ISD for FR1
BS Antenna height | 25m
UE Antenna height | 1.5 m
UE trajectory model | Option #1, Option #2, or option #3 Reported by companies | Option1
UE trajectory boundary processing | Option #1, Option #2, or option #3 Reported by companies | Option1
L1/L3 filtering | Option #Sliding, Option #Non-sliding Reported by companies | Non-sliding
Measurement period | 200ms
FilterCoefficient | 4
Number of Tx beams | Reported by companies | 4
Number of Rx beams | Reported by companies | 1

## KPIs
Intermediate KPIs | Description/Definition | Company (e.g. Mediatek)
Average L3 cell RSRP difference (dB) | Average L3 RSRP difference between the predicted and actual L3 cell-level measurement result for each individual point within the PW, and then averaged across all the points in the PW. | Method: Average cross multiple cells
Last predicted point L3 cell RSRP difference (dB) | Average L3 RSRP difference between predicted and ideal L3 cell-level measurement result for the last point in PW.
Multiple predicted point L3 cell RSRP differences (dB) | Average L3 RSRP difference between predicted and ideal L3 cell-level measurement result for each individul point in PW. Multiple values are provided if there are multiple points within the PW.

## Results
General |  |  | Variable Settings |  |  |  | Configurable/Selectable Simulation Assumption | [8 empty] | Model Related Information | [8 empty] | Performance Metrics
Company | Sub case | Other factors | MRRT (%) | Observation window (ms) | Prediction window (ms) | UE speed (km/h) | Spatial consistency | Whether LOSsoft is modeled or not | UE trajectory model | UE trajectory boundary processing | L1/L3 filtering (sliding/non-sliding) | CaseB detail pattern (example 1/2, others) | Use earlier predicted results as input or not | Number of Tx beams | Number of Rx beams | Model input | Model output/label | Model type | Detail of model | Model complexity in a number of model parameters (K) | Model complexity in a number of model size (KByte) | Computational complexity [FLOPs] (M) | Training data size in number of samples (K) | Testing data size in number of samples (K) | Average L3 cell RSRP difference (dB) | Last predicted point L3 cell RSRP difference (dB) | Multiple predicted point L3 cell RSRP differences (dB)
Name | 1/2/3 | Additional consideration (e.g. Cell/Cluster-based) | XX | XX | XX | XX | A/B | YES/NO | 1/2/3 | 1/2/3 | Sliding/Non-sliding | 1/2 | YES/NO | XX | XX | Number of cell(s), Mesurement quantity (L1 beam level, L1-filterd beam-level, L3 cell-level, L3 beam-level measurement results) | Number of cell(s), Measurement quantity (L1 beam level, L1-filterd beam-level, L3 cell-level, L3 beam-level measurement results) | AI/Non-AI: Method (e.g. RNN,CNN,Sample and hold, Decision tree, etc) | e.g.,model structure and description | XX | XX | XX | XX | XX | XX | XX | [XX, XX, XX..]
Huawei | 2 | Cell-based | 50 | 600 | 200 | 30 | B | NO | 1 | 1 | Non-sliding | 2 | NO | 4 | 1 | 1 cell, L3 cell-level RSRP | 1 cell, L3 cell-level RSRP | AI: LSTM | 3 LSTM layers and 1 full-connectivity layer | 80 | 350 | 1.03 | 430 | 3 | 0.44
Huawei | 2 | Cell-based | 50 | 600 | 600 | 30 | B | NO | 1 | 1 | Non-sliding | 2 | NO | 4 | 1 | 1 cell, L3 cell-level RSRP | 1 cell, L3 cell-level RSRP | AI: LSTM | 3 LSTM layers and 1 full-connectivity layer | 80 | 350 | 1.03 | 430 | 3 | 1.45
Huawei | 2 | Cell-based | 50 | 1000 | 200 | 30 | B | NO | 1 | 1 | Non-sliding | 2 | NO | 4 | 1 | 1 cell, L3 cell-level RSRP | 1 cell, L3 cell-level RSRP | AI: LSTM | 3 LSTM layers and 1 full-connectivity layer | 80 | 350 | 1.03 | 430 | 3 | 0.46
Huawei | 2 | Cell-based | 50 | 1000 | 600 | 30 | B | NO | 1 | 1 | Non-sliding | 2 | NO | 4 | 1 | 1 cell, L3 cell-level RSRP | 1 cell, L3 cell-level RSRP | AI: LSTM | 3 LSTM layers and 1 full-connectivity layer | 80 | 350 | 1.03 | 430 | 3 | 1.39
Huawei | 2 | Cell-based | 50 | 600 | 200 | 60 | B | NO | 1 | 1 | Non-sliding | 2 | NO | 4 | 1 | 1 cell, L3 cell-level RSRP | 1 cell, L3 cell-level RSRP | AI: LSTM | 3 LSTM layers and 1 full-connectivity layer | 80 | 350 | 1.03 | 430 | 3 | 1.21
Huawei | 2 | Cell-based | 50 | 600 | 600 | 60 | B | NO | 1 | 1 | Non-sliding | 2 | NO | 4 | 1 | 1 cell, L3 cell-level RSRP | 1 cell, L3 cell-level RSRP | AI: LSTM | 3 LSTM layers and 1 full-connectivity layer | 80 | 350 | 1.03 | 430 | 3 | 2.32
Huawei | 2 | Cell-based | 50 | 1000 | 200 | 60 | B | NO | 1 | 1 | Non-sliding | 2 | NO | 4 | 1 | 1 cell, L3 cell-level RSRP | 1 cell, L3 cell-level RSRP | AI: LSTM | 3 LSTM layers and 1 full-connectivity layer | 80 | 350 | 1.03 | 430 | 3 | 1.18
Huawei | 2 | Cell-based | 50 | 1000 | 600 | 60 | B | NO | 1 | 1 | Non-sliding | 2 | NO | 4 | 1 | 1 cell, L3 cell-level RSRP | 1 cell, L3 cell-level RSRP | AI: LSTM | 3 LSTM layers and 1 full-connectivity layer | 80 | 350 | 1.03 | 430 | 3 | 2.39
Huawei | 2 | Cell-based | 50 | 600 | 200 | 90 | B | NO | 1 | 1 | Non-sliding | 2 | NO | 4 | 1 | 1 cell, L3 cell-level RSRP | 1 cell, L3 cell-level RSRP | AI: LSTM | 3 LSTM layers and 1 full-connectivity layer | 80 | 350 | 1.03 | 430 | 3 | 1.73
Huawei | 2 | Cell-based | 50 | 600 | 600 | 90 | B | NO | 1 | 1 | Non-sliding | 2 | NO | 4 | 1 | 1 cell, L3 cell-level RSRP | 1 cell, L3 cell-level RSRP | AI: LSTM | 3 LSTM layers and 1 full-connectivity layer | 80 | 350 | 1.03 | 430 | 3 | 2.62
Huawei | 2 | Cell-based | 50 | 1000 | 200 | 90 | B | NO | 1 | 1 | Non-sliding | 2 | NO | 4 | 1 | 1 cell, L3 cell-level RSRP | 1 cell, L3 cell-level RSRP | AI: LSTM | 3 LSTM layers and 1 full-connectivity layer | 80 | 350 | 1.03 | 430 | 3 | 1.72
Huawei | 2 | Cell-based | 50 | 1000 | 600 | 90 | B | NO | 1 | 1 | Non-sliding | 2 | NO | 4 | 1 | 1 cell, L3 cell-level RSRP | 1 cell, L3 cell-level RSRP | AI: LSTM | 3 LSTM layers and 1 full-connectivity layer | 80 | 350 | 1.03 | 430 | 3 | 2.59
Huawei | 2 | Cell-based | 50 | 600 | 200 | 120 | B | NO | 1 | 1 | Non-sliding | 2 | NO | 4 | 1 | 1 cell, L3 cell-level RSRP | 1 cell, L3 cell-level RSRP | AI: LSTM | 3 LSTM layers and 1 full-connectivity layer | 80 | 350 | 1.03 | 430 | 3 | 1.79
Huawei | 2 | Cell-based | 50 | 600 | 600 | 120 | B | NO | 1 | 1 | Non-sliding | 2 | NO | 4 | 1 | 1 cell, L3 cell-level RSRP | 1 cell, L3 cell-level RSRP | AI: LSTM | 3 LSTM layers and 1 full-connectivity layer | 80 | 350 | 1.03 | 430 | 3 | 2.66
Huawei | 2 | Cell-based | 50 | 1000 | 200 | 120 | B | NO | 1 | 1 | Non-sliding | 2 | NO | 4 | 1 | 1 cell, L3 cell-level RSRP | 1 cell, L3 cell-level RSRP | AI: LSTM | 3 LSTM layers and 1 full-connectivity layer | 80 | 350 | 1.03 | 430 | 3 | 1.81
Huawei | 2 | Cell-based | 50 | 1000 | 600 | 120 | B | NO | 1 | 1 | Non-sliding | 2 | NO | 4 | 1 | 1 cell, L3 cell-level RSRP | 1 cell, L3 cell-level RSRP | AI: LSTM | 3 LSTM layers and 1 full-connectivity layer | 80 | 350 | 1.03 | 430 | 3 | 2.65
Huawei | 2 | Cell-based | 66 | 800 | 400 | 30 | B | NO | 1 | 1 | Non-sliding | 2 | NO | 4 | 1 | 1 cell, L3 cell-level RSRP | 1 cell, L3 cell-level RSRP | AI: LSTM | 3 LSTM layers and 1 full-connectivity layer | 80 | 350 | 1.03 | 430 | 3 | 1.08
Huawei | 2 | Cell-based | 66 | 800 | 1000 | 30 | B | NO | 1 | 1 | Non-sliding | 2 | NO | 4 | 1 | 1 cell, L3 cell-level RSRP | 1 cell, L3 cell-level RSRP | AI: LSTM | 3 LSTM layers and 1 full-connectivity layer | 80 | 350 | 1.03 | 430 | 3 | 2.37
Huawei | 2 | Cell-based | 66 | 1400 | 400 | 30 | B | NO | 1 | 1 | Non-sliding | 2 | NO | 4 | 1 | 1 cell, L3 cell-level RSRP | 1 cell, L3 cell-level RSRP | AI: LSTM | 3 LSTM layers and 1 full-connectivity layer | 80 | 350 | 1.03 | 430 | 3 | 1
Huawei | 2 | Cell-based | 66 | 1400 | 1000 | 30 | B | NO | 1 | 1 | Non-sliding | 2 | NO | 4 | 1 | 1 cell, L3 cell-level RSRP | 1 cell, L3 cell-level RSRP | AI: LSTM | 3 LSTM layers and 1 full-connectivity layer | 80 | 350 | 1.03 | 430 | 3 | 2.53
Huawei | 2 | Cell-based | 66 | 800 | 400 | 60 | B | NO | 1 | 1 | Non-sliding | 2 | NO | 4 | 1 | 1 cell, L3 cell-level RSRP | 1 cell, L3 cell-level RSRP | AI: LSTM | 3 LSTM layers and 1 full-connectivity layer | 80 | 350 | 1.03 | 430 | 3 | 1.99
Huawei | 2 | Cell-based | 66 | 800 | 1000 | 60 | B | NO | 1 | 1 | Non-sliding | 2 | NO | 4 | 1 | 1 cell, L3 cell-level RSRP | 1 cell, L3 cell-level RSRP | AI: LSTM | 3 LSTM layers and 1 full-connectivity layer | 80 | 350 | 1.03 | 430 | 3 | 3.3
Huawei | 2 | Cell-based | 66 | 1400 | 400 | 60 | B | NO | 1 | 1 | Non-sliding | 2 | NO | 4 | 1 | 1 cell, L3 cell-level RSRP | 1 cell, L3 cell-level RSRP | AI: LSTM | 3 LSTM layers and 1 full-connectivity layer | 80 | 350 | 1.03 | 430 | 3 | 2.03
Huawei | 2 | Cell-based | 66 | 1400 | 1000 | 60 | B | NO | 1 | 1 | Non-sliding | 2 | NO | 4 | 1 | 1 cell, L3 cell-level RSRP | 1 cell, L3 cell-level RSRP | AI: LSTM | 3 LSTM layers and 1 full-connectivity layer | 80 | 350 | 1.03 | 430 | 3 | 3.65
Huawei | 2 | Cell-based | 66 | 800 | 400 | 90 | B | NO | 1 | 1 | Non-sliding | 2 | NO | 4 | 1 | 1 cell, L3 cell-level RSRP | 1 cell, L3 cell-level RSRP | AI: LSTM | 3 LSTM layers and 1 full-connectivity layer | 80 | 350 | 1.03 | 430 | 3 | 3.13
Huawei | 2 | Cell-based | 66 | 800 | 1000 | 90 | B | NO | 1 | 1 | Non-sliding | 2 | NO | 4 | 1 | 1 cell, L3 cell-level RSRP | 1 cell, L3 cell-level RSRP | AI: LSTM | 3 LSTM layers and 1 full-connectivity layer | 80 | 350 | 1.03 | 430 | 3 | 3.86
Huawei | 2 | Cell-based | 66 | 1400 | 400 | 90 | B | NO | 1 | 1 | Non-sliding | 2 | NO | 4 | 1 | 1 cell, L3 cell-level RSRP | 1 cell, L3 cell-level RSRP | AI: LSTM | 3 LSTM layers and 1 full-connectivity layer | 80 | 350 | 1.03 | 430 | 3 | 3.09
Huawei | 2 | Cell-based | 66 | 1400 | 1000 | 90 | B | NO | 1 | 1 | Non-sliding | 2 | NO | 4 | 1 | 1 cell, L3 cell-level RSRP | 1 cell, L3 cell-level RSRP | AI: LSTM | 3 LSTM layers and 1 full-connectivity layer | 80 | 350 | 1.03 | 430 | 3 | 3.95
Huawei | 2 | Cell-based | 66 | 800 | 400 | 120 | B | NO | 1 | 1 | Non-sliding | 2 | NO | 4 | 1 | 1 cell, L3 cell-level RSRP | 1 cell, L3 cell-level RSRP | AI: LSTM | 3 LSTM layers and 1 full-connectivity layer | 80 | 350 | 1.03 | 430 | 3 | 3.4
Huawei | 2 | Cell-based | 66 | 800 | 1000 | 120 | B | NO | 1 | 1 | Non-sliding | 2 | NO | 4 | 1 | 1 cell, L3 cell-level RSRP | 1 cell, L3 cell-level RSRP | AI: LSTM | 3 LSTM layers and 1 full-connectivity layer | 80 | 350 | 1.03 | 430 | 3 | 4.24
Huawei | 2 | Cell-based | 66 | 1400 | 400 | 120 | B | NO | 1 | 1 | Non-sliding | 2 | NO | 4 | 1 | 1 cell, L3 cell-level RSRP | 1 cell, L3 cell-level RSRP | AI: LSTM | 3 LSTM layers and 1 full-connectivity layer | 80 | 350 | 1.03 | 430 | 3 | 3.3
Huawei | 2 | Cell-based | 66 | 1400 | 1000 | 120 | B | NO | 1 | 1 | Non-sliding | 2 | NO | 4 | 1 | 1 cell, L3 cell-level RSRP | 1 cell, L3 cell-level RSRP | AI: LSTM | 3 LSTM layers and 1 full-connectivity layer | 80 | 350 | 1.03 | 430 | 3 | 4.19
Huawei | 1 | Cell-based | 50 | 600 | 200 | 30 | B | NO | 1 | 1 | Non-sliding | 2 | NO | 4 | 1 | 1 cell, L1 beam-level RSRP | 1 cell, L1 beam-level RSRP | AI: LSTM | 3 LSTM layers and 1 full-connectivity layer | 80 | 350 | 1.03 | 430 | 3 | 0.46
Huawei | 1 | Cell-based | 50 | 600 | 600 | 30 | B | NO | 1 | 1 | Non-sliding | 2 | NO | 4 | 1 | 1 cell, L1 beam-level RSRP | 1 cell, L1 beam-level RSRP | AI: LSTM | 3 LSTM layers and 1 full-connectivity layer | 80 | 350 | 1.03 | 430 | 3 | 1.46
Huawei | 1 | Cell-based | 50 | 1000 | 200 | 30 | B | NO | 1 | 1 | Non-sliding | 2 | NO | 4 | 1 | 1 cell, L1 beam-level RSRP | 1 cell, L1 beam-level RSRP | AI: LSTM | 3 LSTM layers and 1 full-connectivity layer | 80 | 350 | 1.03 | 430 | 3 | 0.47
Huawei | 1 | Cell-based | 50 | 1000 | 600 | 30 | B | NO | 1 | 1 | Non-sliding | 2 | NO | 4 | 1 | 1 cell, L1 beam-level RSRP | 1 cell, L1 beam-level RSRP | AI: LSTM | 3 LSTM layers and 1 full-connectivity layer | 80 | 350 | 1.03 | 430 | 3 | 1.36
Huawei | 1 | Cell-based | 50 | 600 | 200 | 60 | B | NO | 1 | 1 | Non-sliding | 2 | NO | 4 | 1 | 1 cell, L1 beam-level RSRP | 1 cell, L1 beam-level RSRP | AI: LSTM | 3 LSTM layers and 1 full-connectivity layer | 80 | 350 | 1.03 | 430 | 3 | 1.23
Huawei | 1 | Cell-based | 50 | 600 | 600 | 60 | B | NO | 1 | 1 | Non-sliding | 2 | NO | 4 | 1 | 1 cell, L1 beam-level RSRP | 1 cell, L1 beam-level RSRP | AI: LSTM | 3 LSTM layers and 1 full-connectivity layer | 80 | 350 | 1.03 | 430 | 3 | 2.35
Huawei | 1 | Cell-based | 50 | 1000 | 200 | 60 | B | NO | 1 | 1 | Non-sliding | 2 | NO | 4 | 1 | 1 cell, L1 beam-level RSRP | 1 cell, L1 beam-level RSRP | AI: LSTM | 3 LSTM layers and 1 full-connectivity layer | 80 | 350 | 1.03 | 430 | 3 | 1.17
Huawei | 1 | Cell-based | 50 | 1000 | 600 | 60 | B | NO | 1 | 1 | Non-sliding | 2 | NO | 4 | 1 | 1 cell, L1 beam-level RSRP | 1 cell, L1 beam-level RSRP | AI: LSTM | 3 LSTM layers and 1 full-connectivity layer | 80 | 350 | 1.03 | 430 | 3 | 2.4
Huawei | 1 | Cell-based | 50 | 600 | 200 | 90 | B | NO | 1 | 1 | Non-sliding | 2 | NO | 4 | 1 | 1 cell, L1 beam-level RSRP | 1 cell, L1 beam-level RSRP | AI: LSTM | 3 LSTM layers and 1 full-connectivity layer | 80 | 350 | 1.03 | 430 | 3 | 1.61
Huawei | 1 | Cell-based | 50 | 600 | 600 | 90 | B | NO | 1 | 1 | Non-sliding | 2 | NO | 4 | 1 | 1 cell, L1 beam-level RSRP | 1 cell, L1 beam-level RSRP | AI: LSTM | 3 LSTM layers and 1 full-connectivity layer | 80 | 350 | 1.03 | 430 | 3 | 2.63
Huawei | 1 | Cell-based | 50 | 1000 | 200 | 90 | B | NO | 1 | 1 | Non-sliding | 2 | NO | 4 | 1 | 1 cell, L1 beam-level RSRP | 1 cell, L1 beam-level RSRP | AI: LSTM | 3 LSTM layers and 1 full-connectivity layer | 80 | 350 | 1.03 | 430 | 3 | 1.58
Huawei | 1 | Cell-based | 50 | 1000 | 600 | 90 | B | NO | 1 | 1 | Non-sliding | 2 | NO | 4 | 1 | 1 cell, L1 beam-level RSRP | 1 cell, L1 beam-level RSRP | AI: LSTM | 3 LSTM layers and 1 full-connectivity layer | 80 | 350 | 1.03 | 430 | 3 | 2.6
Huawei | 1 | Cell-based | 50 | 600 | 200 | 120 | B | NO | 1 | 1 | Non-sliding | 2 | NO | 4 | 1 | 1 cell, L1 beam-level RSRP | 1 cell, L1 beam-level RSRP | AI: LSTM | 3 LSTM layers and 1 full-connectivity layer | 80 | 350 | 1.03 | 430 | 3 | 1.8
Huawei | 1 | Cell-based | 50 | 600 | 600 | 120 | B | NO | 1 | 1 | Non-sliding | 2 | NO | 4 | 1 | 1 cell, L1 beam-level RSRP | 1 cell, L1 beam-level RSRP | AI: LSTM | 3 LSTM layers and 1 full-connectivity layer | 80 | 350 | 1.03 | 430 | 3 | 2.66
Huawei | 1 | Cell-based | 50 | 1000 | 200 | 120 | B | NO | 1 | 1 | Non-sliding | 2 | NO | 4 | 1 | 1 cell, L1 beam-level RSRP | 1 cell, L1 beam-level RSRP | AI: LSTM | 3 LSTM layers and 1 full-connectivity layer | 80 | 350 | 1.03 | 430 | 3 | 1.8
Huawei | 1 | Cell-based | 50 | 1000 | 600 | 120 | B | NO | 1 | 1 | Non-sliding | 2 | NO | 4 | 1 | 1 cell, L1 beam-level RSRP | 1 cell, L1 beam-level RSRP | AI: LSTM | 3 LSTM layers and 1 full-connectivity layer | 80 | 350 | 1.03 | 430 | 3 | 2.65
Huawei | 1 | Cell-based | 66 | 800 | 400 | 30 | B | NO | 1 | 1 | Non-sliding | 2 | NO | 4 | 1 | 1 cell, L1 beam-level RSRP | 1 cell, L1 beam-level RSRP | AI: LSTM | 3 LSTM layers and 1 full-connectivity layer | 80 | 350 | 1.03 | 430 | 3 | 1.09
Huawei | 1 | Cell-based | 66 | 800 | 1000 | 30 | B | NO | 1 | 1 | Non-sliding | 2 | NO | 4 | 1 | 1 cell, L1 beam-level RSRP | 1 cell, L1 beam-level RSRP | AI: LSTM | 3 LSTM layers and 1 full-connectivity layer | 80 | 350 | 1.03 | 430 | 3 | 2.37
Huawei | 1 | Cell-based | 66 | 1400 | 400 | 30 | B | NO | 1 | 1 | Non-sliding | 2 | NO | 4 | 1 | 1 cell, L1 beam-level RSRP | 1 cell, L1 beam-level RSRP | AI: LSTM | 3 LSTM layers and 1 full-connectivity layer | 80 | 350 | 1.03 | 430 | 3 | 1.04
Huawei | 1 | Cell-based | 66 | 1400 | 1000 | 30 | B | NO | 1 | 1 | Non-sliding | 2 | NO | 4 | 1 | 1 cell, L1 beam-level RSRP | 1 cell, L1 beam-level RSRP | AI: LSTM | 3 LSTM layers and 1 full-connectivity layer | 80 | 350 | 1.03 | 430 | 3 | 2.5
Huawei | 1 | Cell-based | 66 | 800 | 400 | 60 | B | NO | 1 | 1 | Non-sliding | 2 | NO | 4 | 1 | 1 cell, L1 beam-level RSRP | 1 cell, L1 beam-level RSRP | AI: LSTM | 3 LSTM layers and 1 full-connectivity layer | 80 | 350 | 1.03 | 430 | 3 | 2
Huawei | 1 | Cell-based | 66 | 800 | 1000 | 60 | B | NO | 1 | 1 | Non-sliding | 2 | NO | 4 | 1 | 1 cell, L1 beam-level RSRP | 1 cell, L1 beam-level RSRP | AI: LSTM | 3 LSTM layers and 1 full-connectivity layer | 80 | 350 | 1.03 | 430 | 3 | 3.27
Huawei | 1 | Cell-based | 66 | 1400 | 400 | 60 | B | NO | 1 | 1 | Non-sliding | 2 | NO | 4 | 1 | 1 cell, L1 beam-level RSRP | 1 cell, L1 beam-level RSRP | AI: LSTM | 3 LSTM layers and 1 full-connectivity layer | 80 | 350 | 1.03 | 430 | 3 | 2
Huawei | 1 | Cell-based | 66 | 1400 | 1000 | 60 | B | NO | 1 | 1 | Non-sliding | 2 | NO | 4 | 1 | 1 cell, L1 beam-level RSRP | 1 cell, L1 beam-level RSRP | AI: LSTM | 3 LSTM layers and 1 full-connectivity layer | 80 | 350 | 1.03 | 430 | 3 | 3.48
Huawei | 1 | Cell-based | 66 | 800 | 400 | 90 | B | NO | 1 | 1 | Non-sliding | 2 | NO | 4 | 1 | 1 cell, L1 beam-level RSRP | 1 cell, L1 beam-level RSRP | AI: LSTM | 3 LSTM layers and 1 full-connectivity layer | 80 | 350 | 1.03 | 430 | 3 | 2.82
Huawei | 1 | Cell-based | 66 | 800 | 1000 | 90 | B | NO | 1 | 1 | Non-sliding | 2 | NO | 4 | 1 | 1 cell, L1 beam-level RSRP | 1 cell, L1 beam-level RSRP | AI: LSTM | 3 LSTM layers and 1 full-connectivity layer | 80 | 350 | 1.03 | 430 | 3 | 3.84
Huawei | 1 | Cell-based | 66 | 1400 | 400 | 90 | B | NO | 1 | 1 | Non-sliding | 2 | NO | 4 | 1 | 1 cell, L1 beam-level RSRP | 1 cell, L1 beam-level RSRP | AI: LSTM | 3 LSTM layers and 1 full-connectivity layer | 80 | 350 | 1.03 | 430 | 3 | 2.78
Huawei | 1 | Cell-based | 66 | 1400 | 1000 | 90 | B | NO | 1 | 1 | Non-sliding | 2 | NO | 4 | 1 | 1 cell, L1 beam-level RSRP | 1 cell, L1 beam-level RSRP | AI: LSTM | 3 LSTM layers and 1 full-connectivity layer | 80 | 350 | 1.03 | 430 | 3 | 3.94
Huawei | 1 | Cell-based | 66 | 800 | 400 | 120 | B | NO | 1 | 1 | Non-sliding | 2 | NO | 4 | 1 | 1 cell, L1 beam-level RSRP | 1 cell, L1 beam-level RSRP | AI: LSTM | 3 LSTM layers and 1 full-connectivity layer | 80 | 350 | 1.03 | 430 | 3 | 3.96
Huawei | 1 | Cell-based | 66 | 800 | 1000 | 120 | B | NO | 1 | 1 | Non-sliding | 2 | NO | 4 | 1 | 1 cell, L1 beam-level RSRP | 1 cell, L1 beam-level RSRP | AI: LSTM | 3 LSTM layers and 1 full-connectivity layer | 80 | 350 | 1.03 | 430 | 3 | 4.25
Huawei | 1 | Cell-based | 66 | 1400 | 400 | 120 | B | NO | 1 | 1 | Non-sliding | 2 | NO | 4 | 1 | 1 cell, L1 beam-level RSRP | 1 cell, L1 beam-level RSRP | AI: LSTM | 3 LSTM layers and 1 full-connectivity layer | 80 | 350 | 1.03 | 430 | 3 | 3.31
Huawei | 1 | Cell-based | 66 | 1400 | 1000 | 120 | B | NO | 1 | 1 | Non-sliding | 2 | NO | 4 | 1 | 1 cell, L1 beam-level RSRP | 1 cell, L1 beam-level RSRP | AI: LSTM | 3 LSTM layers and 1 full-connectivity layer | 80 | 350 | 1.03 | 430 | 3 | 4.13