## Simulation assumption
SLS simulation assumption |  | Company(e.g., MTK)
Parameter | Values
Frequency Range | FR1 @4GHz with SCS 30KHz
Deployment | 2-tier model with wrap-around (7 sites, 3 sectors/cells per site)
Channel model | UMa with distance-dependent LoS probability function defined in Table 7.4.2-1 in TR 38.901. Fast fading is necessary. Oxygen absorption, Time-varying Doppler shift , Explicit ground reflection model and blockage are not considered.
| Whether LOSsoft is modeled or not | Yes
| spatial consistency option (A or B) | A
System BW | 20MHz
UE Speed | 30km/h (baseline), 60km/h (optional), 90km/h (optional) Other values are not precluded | 30, 90 km/hr
UE distribution | 100% outdoor
BS Antenna Configuration | Companies need to report which option(s) are used between - 32 ports: (8,8,2,1,1,2,8), (dH,dV) = (0.5, 0.8)λ - 16 ports: (8,4,2,1,1,2,4), (dH,dV) = (0.5, 0.8)λ Other configurations are not precluded.
BS Antenna radiation pattern | 3-sector antenna radiation pattern, 8 dBi
UE Antenna Configuration | 4RX: (1,2,2,1,1,1,2), (dH,dV) = (0.5, 0.5)λ for (rank 1-4) 2RX: (1,1,2,1,1,1,1), (dH,dV) = (0.5, 0.5)λ for (rank 1,2) Other configuration is not precluded.
UE Antenna radiation pattern | Omni-direction
BS Tx Power | 44dBm
Maximum UE Tx Power | 23 dBm
BS receiver Noise Figure | 5 dB
UE receiver Noise Figure | 9 dB
Inter site distance | 500m ISD for FR1
BS Antenna height | 25m
UE Antenna height | 1.5 m
UE trajectory model | Option #1, Option #2, or option #3 Reported by companies | Option1
UE trajectory boundary processing | Option #1, Option #2, or option #3 Reported by companies | Option2
L1/L3 filtering | Option #Sliding, Option #Non-sliding Reported by companies | both
Measurement period | 200ms
FilterCoefficient | 4
Number of Tx beams | Reported by companies | 1
Number of Rx beams | Reported by companies | 1

## KPIs
Intermediate KPIs | Description/Definition
L3 cell RSRP difference (dB) | Average of RSRP difference between predicted and actual L3 cell-level measurement result at all measurement points within the PW
Last predicted point L3 cell RSRP difference (dB) | Average of RSRP difference between predicted and actual L3 cell-level measurement result at the last point within the PW
Multiple predicted point L3 cell RSRP differences (dB) | Average of RSRP difference between predicted and actual L3 cell-level measurement result for each individual point within the PW. Multiple values are provided if there are multiple points within the PW.

## Results
General |  |  | Variable Settings |  |  |  | Configurable/Selectable Simulation Assumption | [8 empty] | Model Related Information | [8 empty] | Performance Metrics
Company | Sub case | Other factors | MRRT (%) | Observation window (ms) | Prediction window (ms) | UE speed (km/h) | Spatial consistency | Whether LOSsoft is modeled or not | UE trajectory model | UE trajectory boundary processing | L1/L3 filtering (sliding/non-sliding) | CaseB detail pattern (example 1/2, others) | Use earlier predicted results as input or not | Number of Tx beams | Number of Rx beams | Model input | Model output/label | Model type | Detail of model | Model complexity in a number of model parameters (K) | Model complexity in a number of model size (KByte) | Computational complexity [FLOPs] (M) | Training data size (K) | Testing data size (K) | L3 cell RSRP difference (dB) | Last predicted point L3 cell RSRP difference (dB) | Multiple predicted point L3 cell RSRP differences (dB)
Name | 1/2/3 | Additional consideration (e.g. Cell/Cluster-based) | XX | XX | XX | XX | A/B | YES/NO | 1/2/3 | 1/2/3 | Sliding/Non-sliding | 1/2 | YES/NO | XX | XX | Number of cell, Mesurement quantity (L1 beam level , L1-filterd beam-level , L3 cell-level , L3 beam-level measurement results) | Number of cell, Measurement quantity (L1 beam level , L1-filterd beam-level , L3 cell-level , L3 beam-level measurement results) | AI/Non-AI: Method (e.g. RNN,CNN,Sample and hold, Decision tree, etc) | e.g.,model structure and description | XX | XX | XX | XX | XX | XX | XX | [XX, XX, XX..]
Nokia | 2 |  | 50% | 240 | 80 | 30 | Model B | Yes | Option 3 | Option 3 | Yes, sliding | Example 2 | NO | 4 | 1 | Reduced serving cell RSRP measurements | L3 filtered serving cell RSRP measurements | Random forest |  |  |  |  | 109.92M | 27.5M | 3.021
Nokia | 2 |  | 50% | 240 | 80 | 30 | Model B | Yes | Option 3 | Option 3 | Yes, sliding | Example 2 | NO | 4 | 1 | Reduced serving cell RSRP measurements | L3 filtered serving cell RSRP measurements | Linear regression |  |  |  |  | 109.92M | 27.5M | 3.0208
Nokia | 2 |  | 50% | 240 | 80 | 30 | Model B | Yes | Option 3 | Option 3 | Yes, sliding | Example 2 | NO | 4 | 1 | Reduced serving cell RSRP measurements | L3 filtered serving cell RSRP measurements | Gradient boosting |  |  |  |  | 109.92M | 27.5M | 3.0898
Nokia | 2 |  | 50% | 240 | 80 | 30 | Model B | Yes | Option 3 | Option 3 | Yes, sliding | Example 2 | NO | 4 | 1 | Reduced serving cell RSRP measurements | L3 filtered serving cell RSRP measurements | CNN |  |  |  |  | 109.92M | 27.5M | 5.0326
Nokia | 2 |  | 50% | 240 | 80 | 30 | Model B | Yes | Option 3 | Option 3 | Yes, sliding | Example 2 | NO | 4 | 1 | Reduced serving cell RSRP measurements | L3 filtered serving cell RSRP measurements | LSTM |  |  |  |  | 109.92M | 27.5M | 6.6417
Nokia | 2 |  | 50% | 320 | 80 | 30 | Model B | Yes | Option 3 | Option 3 | Yes, sliding | Example 2 | NO | 4 | 1 | Reduced serving cell RSRP measurements | L3 filtered serving cell RSRP measurements | Random forest |  |  |  |  | 109.92M | 27.5M | 3.094
Nokia | 2 |  | 50% | 320 | 80 | 30 | Model B | Yes | Option 3 | Option 3 | Yes, sliding | Example 2 | NO | 4 | 1 | Reduced serving cell RSRP measurements | L3 filtered serving cell RSRP measurements | Linear regression |  |  |  |  | 109.92M | 27.5M | 3.1538
Nokia | 2 |  | 50% | 320 | 80 | 30 | Model B | Yes | Option 3 | Option 3 | Yes, sliding | Example 2 | NO | 4 | 1 | Reduced serving cell RSRP measurements | L3 filtered serving cell RSRP measurements | Gradient boosting |  |  |  |  | 109.92M | 27.5M | 3.1614
Nokia | 2 |  | 50% | 320 | 80 | 30 | Model B | Yes | Option 3 | Option 3 | Yes, sliding | Example 2 | NO | 4 | 1 | Reduced serving cell RSRP measurements | L3 filtered serving cell RSRP measurements | CNN |  |  |  |  | 109.92M | 27.5M | 5.1456
Nokia | 2 |  | 50% | 320 | 80 | 30 | Model B | Yes | Option 3 | Option 3 | Yes, sliding | Example 2 | NO | 4 | 1 | Reduced serving cell RSRP measurements | L3 filtered serving cell RSRP measurements | LSTM |  |  |  |  | 109.92M | 27.5M | 4.9039
Nokia | 2 |  | 50% | 400 | 80 | 30 | Model B | Yes | Option 3 | Option 3 | Yes, sliding | Example 2 | NO | 4 | 1 | Reduced serving cell RSRP measurements | L3 filtered serving cell RSRP measurements | Random forest |  |  |  |  | 109.92M | 27.5M | 3.0893
Nokia | 2 |  | 50% | 400 | 80 | 30 | Model B | Yes | Option 3 | Option 3 | Yes, sliding | Example 2 | NO | 4 | 1 | Reduced serving cell RSRP measurements | L3 filtered serving cell RSRP measurements | Linear regression |  |  |  |  | 109.92M | 27.5M | 3.1353
Nokia | 2 |  | 50% | 400 | 80 | 30 | Model B | Yes | Option 3 | Option 3 | Yes, sliding | Example 2 | NO | 4 | 1 | Reduced serving cell RSRP measurements | L3 filtered serving cell RSRP measurements | Gradient boosting |  |  |  |  | 109.92M | 27.5M | 3.1518
Nokia | 2 |  | 50% | 400 | 80 | 30 | Model B | Yes | Option 3 | Option 3 | Yes, sliding | Example 2 | NO | 4 | 1 | Reduced serving cell RSRP measurements | L3 filtered serving cell RSRP measurements | CNN |  |  |  |  | 109.92M | 27.5M | 5.0868
Nokia | 2 |  | 50% | 400 | 80 | 30 | Model B | Yes | Option 3 | Option 3 | Yes, sliding | Example 2 | NO | 4 | 1 | Reduced serving cell RSRP measurements | L3 filtered serving cell RSRP measurements | LSTM |  |  |  |  | 109.92M | 27.5M | 4.2063
Nokia | 2 |  | 50% | 800 | 80 | 30 | Model B | Yes | Option 3 | Option 3 | Yes, sliding | Example 2 | NO | 4 | 1 | Reduced serving cell RSRP measurements | L3 filtered serving cell RSRP measurements | Random forest |  |  |  |  | 109.92M | 27.5M | 3.1427
Nokia | 2 |  | 50% | 800 | 80 | 30 | Model B | Yes | Option 3 | Option 3 | Yes, sliding | Example 2 | NO | 4 | 1 | Reduced serving cell RSRP measurements | L3 filtered serving cell RSRP measurements | Linear regression |  |  |  |  | 109.92M | 27.5M | 3.2269
Nokia | 2 |  | 50% | 800 | 80 | 30 | Model B | Yes | Option 3 | Option 3 | Yes, sliding | Example 2 | NO | 4 | 1 | Reduced serving cell RSRP measurements | L3 filtered serving cell RSRP measurements | Gradient boosting |  |  |  |  | 109.92M | 27.5M | 3.1974
Nokia | 2 |  | 50% | 800 | 80 | 30 | Model B | Yes | Option 3 | Option 3 | Yes, sliding | Example 2 | NO | 4 | 1 | Reduced serving cell RSRP measurements | L3 filtered serving cell RSRP measurements | CNN |  |  |  |  | 109.92M | 27.5M | 5.3336
Nokia | 2 |  | 50% | 800 | 80 | 30 | Model B | Yes | Option 3 | Option 3 | Yes, sliding | Example 2 | NO | 4 | 1 | Reduced serving cell RSRP measurements | L3 filtered serving cell RSRP measurements | LSTM |  |  |  |  | 109.92M | 27.5M | 3.6716
Nokia | 2 |  | 50% | 240 | 80 | 60 | Model B | Yes | Option 3 | Option 3 | Yes, sliding | Example 2 | NO | 4 | 1 | Reduced serving cell RSRP measurements | L3 filtered serving cell RSRP measurements | Random forest |  |  |  |  | 109.92M | 27.5M | 3.8884
Nokia | 2 |  | 50% | 240 | 80 | 60 | Model B | Yes | Option 3 | Option 3 | Yes, sliding | Example 2 | NO | 4 | 1 | Reduced serving cell RSRP measurements | L3 filtered serving cell RSRP measurements | Linear regression |  |  |  |  | 109.92M | 27.5M | 3.8978
Nokia | 2 |  | 50% | 240 | 80 | 60 | Model B | Yes | Option 3 | Option 3 | Yes, sliding | Example 2 | NO | 4 | 1 | Reduced serving cell RSRP measurements | L3 filtered serving cell RSRP measurements | Gradient boosting |  |  |  |  | 109.92M | 27.5M | 3.9843
Nokia | 2 |  | 50% | 240 | 80 | 60 | Model B | Yes | Option 3 | Option 3 | Yes, sliding | Example 2 | NO | 4 | 1 | Reduced serving cell RSRP measurements | L3 filtered serving cell RSRP measurements | CNN |  |  |  |  | 109.92M | 27.5M | 5.6801
Nokia | 2 |  | 50% | 240 | 80 | 60 | Model B | Yes | Option 3 | Option 3 | Yes, sliding | Example 2 | NO | 4 | 1 | Reduced serving cell RSRP measurements | L3 filtered serving cell RSRP measurements | LSTM |  |  |  |  | 109.92M | 27.5M | 7.3156
Nokia | 2 |  | 50% | 320 | 80 | 60 | Model B | Yes | Option 3 | Option 3 | Yes, sliding | Example 2 | NO | 4 | 1 | Reduced serving cell RSRP measurements | L3 filtered serving cell RSRP measurements | Random forest |  |  |  |  | 109.92M | 27.5M | 3.9144
Nokia | 2 |  | 50% | 320 | 80 | 60 | Model B | Yes | Option 3 | Option 3 | Yes, sliding | Example 2 | NO | 4 | 1 | Reduced serving cell RSRP measurements | L3 filtered serving cell RSRP measurements | Linear regression |  |  |  |  | 109.92M | 27.5M | 3.973
Nokia | 2 |  | 50% | 320 | 80 | 60 | Model B | Yes | Option 3 | Option 3 | Yes, sliding | Example 2 | NO | 4 | 1 | Reduced serving cell RSRP measurements | L3 filtered serving cell RSRP measurements | Gradient boosting |  |  |  |  | 109.92M | 27.5M | 4.0132
Nokia | 2 |  | 50% | 320 | 80 | 60 | Model B | Yes | Option 3 | Option 3 | Yes, sliding | Example 2 | NO | 4 | 1 | Reduced serving cell RSRP measurements | L3 filtered serving cell RSRP measurements | CNN |  |  |  |  | 109.92M | 27.5M | 5.8031
Nokia | 2 |  | 50% | 320 | 80 | 60 | Model B | Yes | Option 3 | Option 3 | Yes, sliding | Example 2 | NO | 4 | 1 | Reduced serving cell RSRP measurements | L3 filtered serving cell RSRP measurements | LSTM |  |  |  |  | 109.92M | 27.5M | 5.6241
Nokia | 2 |  | 50% | 400 | 80 | 60 | Model B | Yes | Option 3 | Option 3 | Yes, sliding | Example 2 | NO | 4 | 1 | Reduced serving cell RSRP measurements | L3 filtered serving cell RSRP measurements | Random forest |  |  |  |  | 109.92M | 27.5M | 3.9128
Nokia | 2 |  | 50% | 400 | 80 | 60 | Model B | Yes | Option 3 | Option 3 | Yes, sliding | Example 2 | NO | 4 | 1 | Reduced serving cell RSRP measurements | L3 filtered serving cell RSRP measurements | Linear regression |  |  |  |  | 109.92M | 27.5M | 3.9718
Nokia | 2 |  | 50% | 400 | 80 | 60 | Model B | Yes | Option 3 | Option 3 | Yes, sliding | Example 2 | NO | 4 | 1 | Reduced serving cell RSRP measurements | L3 filtered serving cell RSRP measurements | Gradient boosting |  |  |  |  | 109.92M | 27.5M | 4.0074
Nokia | 2 |  | 50% | 400 | 80 | 60 | Model B | Yes | Option 3 | Option 3 | Yes, sliding | Example 2 | NO | 4 | 1 | Reduced serving cell RSRP measurements | L3 filtered serving cell RSRP measurements | CNN |  |  |  |  | 109.92M | 27.5M | 5.8167
Nokia | 2 |  | 50% | 400 | 80 | 60 | Model B | Yes | Option 3 | Option 3 | Yes, sliding | Example 2 | NO | 4 | 1 | Reduced serving cell RSRP measurements | L3 filtered serving cell RSRP measurements | LSTM |  |  |  |  | 109.92M | 27.5M | 5.0648
Nokia | 2 |  | 50% | 800 | 80 | 60 | Model B | Yes | Option 3 | Option 3 | Yes, sliding | Example 2 | NO | 4 | 1 | Reduced serving cell RSRP measurements | L3 filtered serving cell RSRP measurements | Random forest |  |  |  |  | 109.92M | 27.5M | 4.0037
Nokia | 2 |  | 50% | 800 | 80 | 60 | Model B | Yes | Option 3 | Option 3 | Yes, sliding | Example 2 | NO | 4 | 1 | Reduced serving cell RSRP measurements | L3 filtered serving cell RSRP measurements | Linear regression |  |  |  |  | 109.92M | 27.5M | 4.1206
Nokia | 2 |  | 50% | 800 | 80 | 60 | Model B | Yes | Option 3 | Option 3 | Yes, sliding | Example 2 | NO | 4 | 1 | Reduced serving cell RSRP measurements | L3 filtered serving cell RSRP measurements | Gradient boosting |  |  |  |  | 109.92M | 27.5M | 4.0849
Nokia | 2 |  | 50% | 800 | 80 | 60 | Model B | Yes | Option 3 | Option 3 | Yes, sliding | Example 2 | NO | 4 | 1 | Reduced serving cell RSRP measurements | L3 filtered serving cell RSRP measurements | CNN |  |  |  |  | 109.92M | 27.5M | 5.9056
Nokia | 2 |  | 50% | 800 | 80 | 60 | Model B | Yes | Option 3 | Option 3 | Yes, sliding | Example 2 | NO | 4 | 1 | Reduced serving cell RSRP measurements | L3 filtered serving cell RSRP measurements | LSTM |  |  |  |  | 109.92M | 27.5M | 4.445
Nokia | 2 |  | 50% | 240 | 80 | 120 | Model B | Yes | Option 3 | Option 3 | Yes, sliding | Example 2 | NO | 4 | 1 | Reduced serving cell RSRP measurements | L3 filtered serving cell RSRP measurements | Random forest |  |  |  |  | 109.92M | 27.5M | 4.9964
Nokia | 2 |  | 50% | 240 | 80 | 120 | Model B | Yes | Option 3 | Option 3 | Yes, sliding | Example 2 | NO | 4 | 1 | Reduced serving cell RSRP measurements | L3 filtered serving cell RSRP measurements | Linear regression |  |  |  |  | 109.92M | 27.5M | 5.2616
Nokia | 2 |  | 50% | 240 | 80 | 120 | Model B | Yes | Option 3 | Option 3 | Yes, sliding | Example 2 | NO | 4 | 1 | Reduced serving cell RSRP measurements | L3 filtered serving cell RSRP measurements | Gradient boosting |  |  |  |  | 109.92M | 27.5M | 5.1366
Nokia | 2 |  | 50% | 240 | 80 | 120 | Model B | Yes | Option 3 | Option 3 | Yes, sliding | Example 2 | NO | 4 | 1 | Reduced serving cell RSRP measurements | L3 filtered serving cell RSRP measurements | CNN |  |  |  |  | 109.92M | 27.5M | 9.8172
Nokia | 2 |  | 50% | 240 | 80 | 120 | Model B | Yes | Option 3 | Option 3 | Yes, sliding | Example 2 | NO | 4 | 1 | Reduced serving cell RSRP measurements | L3 filtered serving cell RSRP measurements | LSTM |  |  |  |  | 109.92M | 27.5M | 14.651
Nokia | 2 |  | 50% | 320 | 80 | 120 | Model B | Yes | Option 3 | Option 3 | Yes, sliding | Example 2 | NO | 4 | 1 | Reduced serving cell RSRP measurements | L3 filtered serving cell RSRP measurements | Random forest |  |  |  |  | 109.92M | 27.5M | 4.9271
Nokia | 2 |  | 50% | 320 | 80 | 120 | Model B | Yes | Option 3 | Option 3 | Yes, sliding | Example 2 | NO | 4 | 1 | Reduced serving cell RSRP measurements | L3 filtered serving cell RSRP measurements | Linear regression |  |  |  |  | 109.92M | 27.5M | 5.0735
Nokia | 2 |  | 50% | 320 | 80 | 120 | Model B | Yes | Option 3 | Option 3 | Yes, sliding | Example 2 | NO | 4 | 1 | Reduced serving cell RSRP measurements | L3 filtered serving cell RSRP measurements | Gradient boosting |  |  |  |  | 109.92M | 27.5M | 5.0947
Nokia | 2 |  | 50% | 320 | 80 | 120 | Model B | Yes | Option 3 | Option 3 | Yes, sliding | Example 2 | NO | 4 | 1 | Reduced serving cell RSRP measurements | L3 filtered serving cell RSRP measurements | CNN |  |  |  |  | 109.92M | 27.5M | 9.8927
Nokia | 2 |  | 50% | 320 | 80 | 120 | Model B | Yes | Option 3 | Option 3 | Yes, sliding | Example 2 | NO | 4 | 1 | Reduced serving cell RSRP measurements | L3 filtered serving cell RSRP measurements | LSTM |  |  |  |  | 109.92M | 27.5M | 11.5974
Nokia | 2 |  | 50% | 400 | 80 | 120 | Model B | Yes | Option 3 | Option 3 | Yes, sliding | Example 2 | NO | 4 | 1 | Reduced serving cell RSRP measurements | L3 filtered serving cell RSRP measurements | Random forest |  |  |  |  | 109.92M | 27.5M | 4.886
Nokia | 2 |  | 50% | 400 | 80 | 120 | Model B | Yes | Option 3 | Option 3 | Yes, sliding | Example 2 | NO | 4 | 1 | Reduced serving cell RSRP measurements | L3 filtered serving cell RSRP measurements | Linear regression |  |  |  |  | 109.92M | 27.5M | 5.0211
Nokia | 2 |  | 50% | 400 | 80 | 120 | Model B | Yes | Option 3 | Option 3 | Yes, sliding | Example 2 | NO | 4 | 1 | Reduced serving cell RSRP measurements | L3 filtered serving cell RSRP measurements | Gradient boosting |  |  |  |  | 109.92M | 27.5M | 5.0478
Nokia | 2 |  | 50% | 400 | 80 | 120 | Model B | Yes | Option 3 | Option 3 | Yes, sliding | Example 2 | NO | 4 | 1 | Reduced serving cell RSRP measurements | L3 filtered serving cell RSRP measurements | CNN |  |  |  |  | 109.92M | 27.5M | 10.0028
Nokia | 2 |  | 50% | 400 | 80 | 120 | Model B | Yes | Option 3 | Option 3 | Yes, sliding | Example 2 | NO | 4 | 1 | Reduced serving cell RSRP measurements | L3 filtered serving cell RSRP measurements | LSTM |  |  |  |  | 109.92M | 27.5M | 10.0554
Nokia | 2 |  | 50% | 800 | 80 | 120 | Model B | Yes | Option 3 | Option 3 | Yes, sliding | Example 2 | NO | 4 | 1 | Reduced serving cell RSRP measurements | L3 filtered serving cell RSRP measurements | Random forest |  |  |  |  | 109.92M | 27.5M | 5.0733
Nokia | 2 |  | 50% | 800 | 80 | 120 | Model B | Yes | Option 3 | Option 3 | Yes, sliding | Example 2 | NO | 4 | 1 | Reduced serving cell RSRP measurements | L3 filtered serving cell RSRP measurements | Linear regression |  |  |  |  | 109.92M | 27.5M | 6.1366
Nokia | 2 |  | 50% | 800 | 80 | 120 | Model B | Yes | Option 3 | Option 3 | Yes, sliding | Example 2 | NO | 4 | 1 | Reduced serving cell RSRP measurements | L3 filtered serving cell RSRP measurements | Gradient boosting |  |  |  |  | 109.92M | 27.5M | 5.18
Nokia | 2 |  | 50% | 800 | 80 | 120 | Model B | Yes | Option 3 | Option 3 | Yes, sliding | Example 2 | NO | 4 | 1 | Reduced serving cell RSRP measurements | L3 filtered serving cell RSRP measurements | CNN |  |  |  |  | 109.92M | 27.5M | 9.654
Nokia | 2 |  | 50% | 800 | 80 | 120 | Model B | Yes | Option 3 | Option 3 | Yes, sliding | Example 2 | NO | 4 | 1 | Reduced serving cell RSRP measurements | L3 filtered serving cell RSRP measurements | LSTM |  |  |  |  | 109.92M | 27.5M | 7.3447