## Simulation assumption
SLS simulation assumption |  | Samsung
Parameter | Values
Frequency Range | FR1 @4GHz with SCS 30KHz
Deployment | 2-tier model with wrap-around (7 sites, 3 sectors/cells per site)
Channel model | UMa with distance-dependent LoS probability function defined in Table 7.4.2-1 in TR 38.901. Fast fading is necessary. Oxygen absorption, Time-varying Doppler shift , Explicit ground reflection model and blockage are not considered.
| Whether LOSsoft is modeled or not | Yes
| spatial consistency option (A or B) | B
System BW | 20MHz
UE Speed | 30km/h (baseline), 60km/h (optional), 90km/h (optional) Other values are not precluded | 30, 60, 90, 120 km/hr
UE distribution | 100% outdoor
BS Antenna Configuration | Companies need to report which option(s) are used between - 32 ports: (8,8,2,1,1,2,8), (dH,dV) = (0.5, 0.8)λ - 16 ports: (8,4,2,1,1,2,4), (dH,dV) = (0.5, 0.8)λ Other configurations are not precluded.
BS Antenna radiation pattern | 3-sector antenna radiation pattern, 8 dBi
UE Antenna Configuration | 4RX: (1,2,2,1,1,1,2), (dH,dV) = (0.5, 0.5)λ for (rank 1-4) 2RX: (1,1,2,1,1,1,1), (dH,dV) = (0.5, 0.5)λ for (rank 1,2) Other configuration is not precluded.
UE Antenna radiation pattern | Omni-direction
BS Tx Power | 44dBm
Maximum UE Tx Power | 23 dBm
BS receiver Noise Figure | 5 dB
UE receiver Noise Figure | 9 dB
Inter site distance | 500m ISD for FR1
BS Antenna height | 25m
UE Antenna height | 1.5 m
UE trajectory model | Option #1, Option #2, or option #3 Reported by companies | Option3 | Option 1: Linear trajectory model with random direction change. Option 2: Linear trajectory model with random and smooth direction change. Option 3: Random direction straight-line trajectories.
UE trajectory boundary processing | Option #1, Option #2, or option #3 Reported by companies | Option3 | Option 1: wrap-around model, Option 2: circle-bouncing model, Option 3: boundary-terminated model
L1/L3 filtering | Option #Sliding, Option #Non-sliding Reported by companies | Sliding
Measurement period | 200ms
FilterCoefficient | 4
Number of Tx beams | Reported by companies | 1
Number of Rx beams | Reported by companies | 1

## KPIs
Intermediate KPIs | Description/Definition | Samsung
Average L3 cell RSRP difference (dB) | Average L3 RSRP difference between the predicted and actual L3 cell-level measurement result for each individual point within the PW, and then averaged across all the points in the PW. | Method: Average cross multiple cells (i.e., serving cell + 1st-tier 6 neighbor cells)
Last predicted point L3 cell RSRP difference (dB) | Average L3 RSRP difference between predicted and ideal L3 cell-level measurement result for the last point in PW.
Multiple predicted point L3 cell RSRP differences (dB) | Average L3 RSRP difference between predicted and ideal L3 cell-level measurement result for each individul point in PW. Multiple values are provided if there are multiple points within the PW.

## Results
General |  |  | Variable Settings |  |  |  | Configurable/Selectable Simulation Assumption | [8 empty] | Model Related Information | [8 empty] | Performance Metrics
Company | Sub case | Other factors | MRRT (%) | Observation window (ms) | Prediction window (ms) | UE speed (km/h) | Spatial consistency | Whether LOSsoft is modeled or not | UE trajectory model | UE trajectory boundary processing | L1/L3 filtering (sliding/non-sliding) | CaseB detail pattern (example 1/2, others) | Use earlier predicted results as input or not | Number of Tx beams | Number of Rx beams | Model input | Model output/label | Model type | Detail of model | Model complexity in a number of model parameters (K) | Model complexity in a number of model size (KByte) | Computational complexity [FLOPs] (M) | Training data size in number of samples (K) | Testing data size in number of samples (K) | Average L3 cell RSRP difference (dB) | Last predicted point L3 cell RSRP difference (dB) | Multiple predicted point L3 cell RSRP differences (dB)
Name | 1/2/3 | Additional consideration (e.g. Cell/Cluster-based) | XX | XX | XX | XX | A/B | YES/NO | 1/2/3 | 1/2/3 | Sliding/Non-sliding | 1/2 | YES/NO | XX | XX | Number of cell(s), Mesurement quantity (L1 beam level, L1-filterd beam-level, L3 cell-level, L3 beam-level measurement results) | Number of cell(s), Measurement quantity (L1 beam level, L1-filterd beam-level, L3 cell-level, L3 beam-level measurement results) | AI/Non-AI: Method (e.g. RNN,CNN,Sample and hold, Decision tree, etc) | e.g.,model structure and description | XX | XX | XX | XX | XX | XX | XX | [XX, XX, XX..]
Samsung | 2 | Cell-based | 50 | 800 | 40 | 30 | B | YES | 3 | 3 | Sliding | 2 | NO | 1 | 1 | 1 cell, L3 cell-level RSRP | 1 cell, L3 cell-level RSRP | LSTM autoencoder | 2 LSTM layers for encoder 2 LSTEM layers + 3 dense layers for decoder | 4.5 | 200 | 0.02 | 59 | 0.95 | 0.546 | 0.546
Samsung | 2 | Cell-based | 66 | 800 | 80 | 30 | B | YES | 3 | 3 | Slding | 2 | NO | 1 | 1 | 1 cell, L3 cell-level RSRP | 1 cell, L3 cell-level RSRP | LSTM autoencoder | 2 LSTM layers for encoder 2 LSTEM layers + 3 dense layers for decoder | 4.5 | 200 | 0.02 | 59 | 0.95 | 0.905 | 0.914
Samsung | 2 | Cell-based | 80 | 800 | 160 | 30 | B | YES | 3 | 3 | Slding | 2 | NO | 1 | 1 | 1 cell, L3 cell-level RSRP | 1 cell, L3 cell-level RSRP | LSTM autoencoder | 2 LSTM layers for encoder 2 LSTEM layers + 3 dense layers for decoder | 4.5 | 200 | 0.02 | 59 | 0.95 | 1.538 | 1.661
Samsung | 2 | Cell-based | 50 | 800 | 40 | 60 | B | YES | 3 | 3 | Sliding | 2 | NO | 1 | 1 | 1 cell, L3 cell-level RSRP | 1 cell, L3 cell-level RSRP | LSTM autoencoder | 2 LSTM layers for encoder 2 LSTEM layers + 3 dense layers for decoder | 4.5 | 200 | 0.02 | 59 | 0.95 | 0.735 | 0.735
Samsung | 2 | Cell-based | 66 | 800 | 80 | 60 | B | YES | 3 | 3 | Slding | 2 | NO | 1 | 1 | 1 cell, L3 cell-level RSRP | 1 cell, L3 cell-level RSRP | LSTM autoencoder | 2 LSTM layers for encoder 2 LSTEM layers + 3 dense layers for decoder | 4.5 | 200 | 0.02 | 59 | 0.95 | 1.239 | 1.261
Samsung | 2 | Cell-based | 80 | 800 | 160 | 60 | B | YES | 3 | 3 | Slding | 2 | NO | 1 | 1 | 1 cell, L3 cell-level RSRP | 1 cell, L3 cell-level RSRP | LSTM autoencoder | 2 LSTM layers for encoder 2 LSTEM layers + 3 dense layers for decoder | 4.5 | 200 | 0.02 | 59 | 0.95 | 2.094 | 2.193
Samsung | 2 | Cell-based | 50 | 800 | 40 | 90 | B | YES | 3 | 3 | Sliding | 2 | NO | 1 | 1 | 1 cell, L3 cell-level RSRP | 1 cell, L3 cell-level RSRP | LSTM autoencoder | 2 LSTM layers for encoder 2 LSTEM layers + 3 dense layers for decoder | 4.5 | 200 | 0.02 | 59 | 0.95 | 1.006 | 1.006
Samsung | 2 | Cell-based | 66 | 800 | 80 | 90 | B | YES | 3 | 3 | Slding | 2 | NO | 1 | 1 | 1 cell, L3 cell-level RSRP | 1 cell, L3 cell-level RSRP | LSTM autoencoder | 2 LSTM layers for encoder 2 LSTEM layers + 3 dense layers for decoder | 4.5 | 200 | 0.02 | 59 | 0.95 | 1.657 | 1.71
Samsung | 2 | Cell-based | 80 | 800 | 160 | 90 | B | YES | 3 | 3 | Slding | 2 | NO | 1 | 1 | 1 cell, L3 cell-level RSRP | 1 cell, L3 cell-level RSRP | LSTM autoencoder | 2 LSTM layers for encoder 2 LSTEM layers + 3 dense layers for decoder | 4.5 | 200 | 0.02 | 59 | 0.95 | 2.626 | 2.8
Samsung | 2 | Cell-based | 50 | 800 | 40 | 120 | B | YES | 3 | 3 | Sliding | 2 | NO | 1 | 1 | 1 cell, L3 cell-level RSRP | 1 cell, L3 cell-level RSRP | LSTM autoencoder | 2 LSTM layers for encoder 2 LSTEM layers + 3 dense layers for decoder | 4.5 | 200 | 0.02 | 59 | 0.95 | 1.215 | 1.215
Samsung | 2 | Cell-based | 66 | 800 | 80 | 120 | B | YES | 3 | 3 | Slding | 2 | NO | 1 | 1 | 1 cell, L3 cell-level RSRP | 1 cell, L3 cell-level RSRP | LSTM autoencoder | 2 LSTM layers for encoder 2 LSTEM layers + 3 dense layers for decoder | 4.5 | 200 | 0.02 | 59 | 0.95 | 1.842 | 1.908
Samsung | 2 | Cell-based | 80 | 800 | 160 | 120 | B | YES | 3 | 3 | Slding | 2 | NO | 1 | 1 | 1 cell, L3 cell-level RSRP | 1 cell, L3 cell-level RSRP | LSTM autoencoder | 2 LSTM layers for encoder 2 LSTEM layers + 3 dense layers for decoder | 4.5 | 200 | 0.02 | 59 | 0.95 | 2.934 | 3.102