## Simulation assumption
SLS simulation assumption |  | Spreadtrum
Parameter | Values
Frequency Range | FR1 @4GHz with SCS 30KHz
Deployment | 2-tier model with wrap-around (7 sites, 3 sectors/cells per site)
Channel model | UMa with distance-dependent LoS probability function defined in Table 7.4.2-1 in TR 38.901. Fast fading is necessary. Oxygen absorption, Time-varying Doppler shift , Explicit ground reflection model and blockage are not considered.
| Whether LOSsoft is modeled or not | Yes
| spatial consistency option (A or B) | A
System BW | 20MHz
UE Speed | 30km/h (baseline), 60km/h (optional), 90km/h (optional) Other values are not precluded | 30, 60, 90 km/h
UE distribution | 100% outdoor
BS Antenna Configuration | Companies need to report which option(s) are used between - 32 ports: (8,8,2,1,1,2,8), (dH,dV) = (0.5, 0.8)λ - 16 ports: (8,4,2,1,1,2,4), (dH,dV) = (0.5, 0.8)λ Other configurations are not precluded.
BS Antenna radiation pattern | 3-sector antenna radiation pattern, 8 dBi
UE Antenna Configuration | 4RX: (1,2,2,1,1,1,2), (dH,dV) = (0.5, 0.5)λ for (rank 1-4) 2RX: (1,1,2,1,1,1,1), (dH,dV) = (0.5, 0.5)λ for (rank 1,2) Other configuration is not precluded.
UE Antenna radiation pattern | Omni-direction
BS Tx Power | 44dBm
Maximum UE Tx Power | 23 dBm
BS receiver Noise Figure | 5 dB
UE receiver Noise Figure | 9 dB
Inter site distance | 500m ISD for FR1
BS Antenna height | 25m
UE Antenna height | 1.5 m
UE trajectory model | Option #1, Option #2, or option #3 Reported by companies | Option1
UE trajectory boundary processing | Option #1, Option #2, or option #3 Reported by companies | Option3
L1/L3 filtering | Option #Sliding, Option #Non-sliding Reported by companies | Non-sliding
Measurement period | 200ms
FilterCoefficient | 4
Number of Tx beams | Reported by companies | 1
Number of Rx beams | Reported by companies | 1

## KPIs
Intermediate KPIs | Description/Definition | Spreadtrum
Average L3 cell RSRP difference (dB) | Average L3 RSRP difference between the predicted and actual L3 cell-level measurement result for each individual point within the PW, and then averaged across all the points in the PW. | Method: Average cross multiple cells
Last predicted point L3 cell RSRP difference (dB) | Average L3 RSRP difference between predicted and ideal L3 cell-level measurement result for the last point in PW. | Method: Average cross multiple cells
Multiple predicted point L3 cell RSRP differences (dB) | Average L3 RSRP difference between predicted and ideal L3 cell-level measurement result for each individul point in PW. Multiple values are provided if there are multiple points within the PW. | Method: Average cross multiple cells

## Results
General |  |  | Variable Settings |  |  |  | Configurable/Selectable Simulation Assumption | [8 empty] | Model Related Information | [8 empty] | Performance Metrics
Company | Sub case | Other factors | MRRT (%) | Observation window (ms) | Prediction window (ms) | UE speed (km/h) | Spatial consistency | Whether LOSsoft is modeled or not | UE trajectory model | UE trajectory boundary processing | L1/L3 filtering (sliding/non-sliding) | CaseB detail pattern (example 1/2, others) | Use earlier predicted results as input or not | Number of Tx beams | Number of Rx beams | Model input | Model output/label | Model type | Detail of model | Model complexity in a number of model parameters (K) | Model complexity in a number of model size (KByte) | Computational complexity [FLOPs] (M) | Training data size in number of samples (K) | Testing data size in number of samples (K) | Average L3 cell RSRP difference (dB) | Last predicted point L3 cell RSRP difference (dB) | Multiple predicted point L3 cell RSRP differences (dB)
Name | 1/2/3 | Additional consideration (e.g. Cell/Cluster-based) | XX | XX | XX | XX | A/B | YES/NO | 1/2/3 | 1/2/3 | Sliding/Non-sliding | 1/2 | YES/NO | XX | XX | Number of cell(s), Mesurement quantity (L1 beam level, L1-filterd beam-level, L3 cell-level, L3 beam-level measurement results) | Number of cell(s), Measurement quantity (L1 beam level, L1-filterd beam-level, L3 cell-level, L3 beam-level measurement results) | AI/Non-AI: Method (e.g. RNN,CNN,Sample and hold, Decision tree, etc) | e.g.,model structure and description | XX | XX | XX | XX | XX | XX | XX | [XX, XX, XX..]
Spreadtrum | 1 | Cluster-based | 0.5 | 200 | 40 | 30 | A | YES | 1 | 3 | non-sliding | 2 | NO | 1 | 1 | 21 cells, L1 cell-level RSRP | 21 cells, L1 cell-level RSRP | BiLSTM | 2 BiLSTM layer + 1 fc layer | 82.101 | 661.7 | 4.017 | 77.532 | 8.449 | 0.1795
Spreadtrum | 1 | Cluster-based | 0.5 | 400 | 80 | 30 | A | YES | 1 | 3 | non-sliding | 2 | NO | 1 | 1 | 21 cells, L1 cell-level RSRP | 21 cells, L1 cell-level RSRP | BiLSTM | 2 BiLSTM layer + 1 fc layer | 82.101 | 661.7 | 4.017 | 77.376 | 8.432 | 0.1073
Spreadtrum | 1 | Cluster-based | 0.5 | 800 | 160 | 30 | A | YES | 1 | 3 | non-sliding | 2 | NO | 1 | 1 | 21 cells, L1 cell-level RSRP | 21 cells, L1 cell-level RSRP | BiLSTM | 2 BiLSTM layer + 1 fc layer | 82.101 | 661.7 | 4.017 | 77.064 | 8.398 | 0.0691
Spreadtrum | 1 | Cluster-based | 0.5 | 1000 | 200 | 30 | A | YES | 1 | 3 | non-sliding | 2 | NO | 1 | 1 | 21 cells, L1 cell-level RSRP | 21 cells, L1 cell-level RSRP | BiLSTM | 2 BiLSTM layer + 1 fc layer | 82.101 | 661.7 | 4.017 | 76.908 | 8.381 | 0.068
Spreadtrum | 1 | Cluster-based | 0.5 | 1200 | 240 | 30 | A | YES | 1 | 3 | non-sliding | 2 | NO | 1 | 1 | 21 cells, L1 cell-level RSRP | 21 cells, L1 cell-level RSRP | BiLSTM | 2 BiLSTM layer + 1 fc layer | 82.101 | 661.7 | 4.017 | 76.752 | 8.364 | 0.0768
Spreadtrum | 1 | Cluster-based | 0.5 | 200 | 40 | 60 | A | YES | 1 | 3 | non-sliding | 2 | NO | 1 | 1 | 21 cells, L1 cell-level RSRP | 21 cells, L1 cell-level RSRP | BiLSTM | 2 BiLSTM layer + 1 fc layer | 82.101 | 661.7 | 4.017 | 59.143 | 6.461 | 0.216
Spreadtrum | 1 | Cluster-based | 0.5 | 400 | 80 | 60 | A | YES | 1 | 3 | non-sliding | 2 | NO | 1 | 1 | 21 cells, L1 cell-level RSRP | 21 cells, L1 cell-level RSRP | BiLSTM | 2 BiLSTM layer + 1 fc layer | 82.101 | 661.7 | 4.017 | 59.024 | 6.448 | 0.1829
Spreadtrum | 1 | Cluster-based | 0.5 | 800 | 160 | 60 | A | YES | 1 | 3 | non-sliding | 2 | NO | 1 | 1 | 21 cells, L1 cell-level RSRP | 21 cells, L1 cell-level RSRP | BiLSTM | 2 BiLSTM layer + 1 fc layer | 82.101 | 661.7 | 4.017 | 58.786 | 6.422 | 0.1391
Spreadtrum | 1 | Cluster-based | 0.5 | 1000 | 200 | 60 | A | YES | 1 | 3 | non-sliding | 2 | NO | 1 | 1 | 21 cells, L1 cell-level RSRP | 21 cells, L1 cell-level RSRP | BiLSTM | 2 BiLSTM layer + 1 fc layer | 82.101 | 661.7 | 4.017 | 58.667 | 6.409 | 0.0694
Spreadtrum | 1 | Cluster-based | 0.5 | 1200 | 240 | 60 | A | YES | 1 | 3 | non-sliding | 2 | NO | 1 | 1 | 21 cells, L1 cell-level RSRP | 21 cells, L1 cell-level RSRP | BiLSTM | 2 BiLSTM layer + 1 fc layer | 82.101 | 661.7 | 4.017 | 58.548 | 6.396 | 0.0698
Spreadtrum | 1 | Cluster-based | 0.5 | 200 | 40 | 90 | A | YES | 1 | 3 | non-sliding | 2 | NO | 1 | 1 | 21 cells, L1 cell-level RSRP | 21 cells, L1 cell-level RSRP | BiLSTM | 2 BiLSTM layer + 1 fc layer | 82.101 | 661.7 | 4.017 | 53.676 | 5.467 | 0.2478
Spreadtrum | 1 | Cluster-based | 0.5 | 400 | 80 | 90 | A | YES | 1 | 3 | non-sliding | 2 | NO | 1 | 1 | 21 cells, L1 cell-level RSRP | 21 cells, L1 cell-level RSRP | BiLSTM | 2 BiLSTM layer + 1 fc layer | 82.101 | 661.7 | 4.017 | 53.568 | 5.456 | 0.1684
Spreadtrum | 1 | Cluster-based | 0.5 | 800 | 160 | 90 | A | YES | 1 | 3 | non-sliding | 2 | NO | 1 | 1 | 21 cells, L1 cell-level RSRP | 21 cells, L1 cell-level RSRP | BiLSTM | 2 BiLSTM layer + 1 fc layer | 82.101 | 661.7 | 4.017 | 53.352 | 5.434 | 0.1905
Spreadtrum | 1 | Cluster-based | 0.5 | 1000 | 200 | 90 | A | YES | 1 | 3 | non-sliding | 2 | NO | 1 | 1 | 21 cells, L1 cell-level RSRP | 21 cells, L1 cell-level RSRP | BiLSTM | 2 BiLSTM layer + 1 fc layer | 82.101 | 661.7 | 4.017 | 53.244 | 5.423 | 0.0802
Spreadtrum | 1 | Cluster-based | 0.5 | 1200 | 240 | 90 | A | YES | 1 | 3 | non-sliding | 2 | NO | 1 | 1 | 21 cells, L1 cell-level RSRP | 21 cells, L1 cell-level RSRP | BiLSTM | 2 BiLSTM layer + 1 fc layer | 82.101 | 661.7 | 4.017 | 53.136 | 5.412 | 0.0893
Spreadtrum | 1 | Cluster-based | 0.667 | 200 | 40 | 30 | A | YES | 1 | 3 | non-sliding | 2 | NO | 1 | 1 | 21 cells, L1 cell-level RSRP | 21 cells, L1 cell-level RSRP | BiLSTM | 2 BiLSTM layer + 1 fc layer | 82.101 | 661.7 | 2.678 | 51.948 | 5.661 | 0.1853 | 0.1986 | 0.172,0.199
Spreadtrum | 1 | Cluster-based | 0.667 | 400 | 80 | 30 | A | YES | 1 | 3 | non-sliding | 2 | NO | 1 | 1 | 21 cells, L1 cell-level RSRP | 21 cells, L1 cell-level RSRP | BiLSTM | 2 BiLSTM layer + 1 fc layer | 82.101 | 661.7 | 2.678 | 51.636 | 5.627 | 0.1158 | 0.117 | 0.115,0.117
Spreadtrum | 1 | Cluster-based | 0.667 | 800 | 160 | 30 | A | YES | 1 | 3 | non-sliding | 2 | NO | 1 | 1 | 21 cells, L1 cell-level RSRP | 21 cells, L1 cell-level RSRP | BiLSTM | 2 BiLSTM layer + 1 fc layer | 82.101 | 661.7 | 2.678 | 51.324 | 5.593 | 0.1068 | 0.1146 | 0.099,0.115
Spreadtrum | 1 | Cluster-based | 0.667 | 1000 | 200 | 30 | A | YES | 1 | 3 | non-sliding | 2 | NO | 1 | 1 | 21 cells, L1 cell-level RSRP | 21 cells, L1 cell-level RSRP | BiLSTM | 2 BiLSTM layer + 1 fc layer | 82.101 | 661.7 | 2.678 | 51.246 | 5.584 | 0.0918 | 0.1054 | 0.078,0.105
Spreadtrum | 1 | Cluster-based | 0.667 | 1200 | 240 | 30 | A | YES | 1 | 3 | non-sliding | 2 | NO | 1 | 1 | 21 cells, L1 cell-level RSRP | 21 cells, L1 cell-level RSRP | BiLSTM | 2 BiLSTM layer + 1 fc layer | 82.101 | 661.7 | 2.678 | 51.168 | 5.576 | 0.09 | 0.0945 | 0.086,0.095
Spreadtrum | 1 | Cluster-based | 0.667 | 200 | 40 | 60 | A | YES | 1 | 3 | non-sliding | 2 | NO | 1 | 1 | 21 cells, L1 cell-level RSRP | 21 cells, L1 cell-level RSRP | BiLSTM | 2 BiLSTM layer + 1 fc layer | 82.101 | 661.7 | 2.678 | 39.627 | 4.329 | 0.2208 | 0.2405 | 0.201,0.241
Spreadtrum | 1 | Cluster-based | 0.667 | 400 | 80 | 60 | A | YES | 1 | 3 | non-sliding | 2 | NO | 1 | 1 | 21 cells, L1 cell-level RSRP | 21 cells, L1 cell-level RSRP | BiLSTM | 2 BiLSTM layer + 1 fc layer | 82.101 | 661.7 | 2.678 | 39.389 | 4.303 | 0.1536 | 0.1656 | 0.142,0.166
Spreadtrum | 1 | Cluster-based | 0.667 | 800 | 160 | 60 | A | YES | 1 | 3 | non-sliding | 2 | NO | 1 | 1 | 21 cells, L1 cell-level RSRP | 21 cells, L1 cell-level RSRP | BiLSTM | 2 BiLSTM layer + 1 fc layer | 82.101 | 661.7 | 2.678 | 39.151 | 4.277 | 0.1406 | 0.1604 | 0.121,0.160
Spreadtrum | 1 | Cluster-based | 0.667 | 1000 | 200 | 60 | A | YES | 1 | 3 | non-sliding | 2 | NO | 1 | 1 | 21 cells, L1 cell-level RSRP | 21 cells, L1 cell-level RSRP | BiLSTM | 2 BiLSTM layer + 1 fc layer | 82.101 | 661.7 | 2.678 | 39.091 | 4.27 | 0.135 | 0.1569 | 0.113,0.157
Spreadtrum | 1 | Cluster-based | 0.667 | 1200 | 240 | 60 | A | YES | 1 | 3 | non-sliding | 2 | NO | 1 | 1 | 21 cells, L1 cell-level RSRP | 21 cells, L1 cell-level RSRP | BiLSTM | 2 BiLSTM layer + 1 fc layer | 82.101 | 661.7 | 2.678 | 39.032 | 4.264 | 0.1335 | 0.1413 | 0.126,0.141
Spreadtrum | 1 | Cluster-based | 0.667 | 200 | 40 | 90 | A | YES | 1 | 3 | non-sliding | 2 | NO | 1 | 1 | 21 cells, L1 cell-level RSRP | 21 cells, L1 cell-level RSRP | BiLSTM | 2 BiLSTM layer + 1 fc layer | 82.101 | 661.7 | 2.678 | 35.964 | 3.663 | 0.2684 | 0.3063 | 0.231, 0.306
Spreadtrum | 1 | Cluster-based | 0.667 | 400 | 80 | 90 | A | YES | 1 | 3 | non-sliding | 2 | NO | 1 | 1 | 21 cells, L1 cell-level RSRP | 21 cells, L1 cell-level RSRP | BiLSTM | 2 BiLSTM layer + 1 fc layer | 82.101 | 661.7 | 2.678 | 35.748 | 3.641 | 0.252 | 0.2685 | 0.234,0.269
Spreadtrum | 1 | Cluster-based | 0.667 | 800 | 160 | 90 | A | YES | 1 | 3 | non-sliding | 2 | NO | 1 | 1 | 21 cells, L1 cell-level RSRP | 21 cells, L1 cell-level RSRP | BiLSTM | 2 BiLSTM layer + 1 fc layer | 82.101 | 661.7 | 2.678 | 35.532 | 3.619 | 0.1752 | 0.1914 | 0.159,0.191
Spreadtrum | 1 | Cluster-based | 0.667 | 1000 | 200 | 90 | A | YES | 1 | 3 | non-sliding | 2 | NO | 1 | 1 | 21 cells, L1 cell-level RSRP | 21 cells, L1 cell-level RSRP | BiLSTM | 2 BiLSTM layer + 1 fc layer | 82.101 | 661.7 | 2.678 | 35.478 | 3.613 | 0.1758 | 0.1764 | 0.176,0.176
Spreadtrum | 1 | Cluster-based | 0.667 | 1200 | 240 | 90 | A | YES | 1 | 3 | non-sliding | 2 | NO | 1 | 1 | 21 cells, L1 cell-level RSRP | 21 cells, L1 cell-level RSRP | BiLSTM | 2 BiLSTM layer + 1 fc layer | 82.101 | 661.7 | 2.678 | 35.424 | 3.608 | 0.1749 | 0.1808 | 0.169,0.181