## Simulation assumption
SLS simulation assumption |  | Ericsson
Parameter | Values
Frequency Range | FR1 @4GHz with SCS 30KHz
Deployment | 2-tier model with wrap-around (7 sites, 3 sectors/cells per site)
Channel model | UMa with distance-dependent LoS probability function defined in Table 7.4.2-1 in TR 38.901. Fast fading is necessary. Oxygen absorption, Time-varying Doppler shift , Explicit ground reflection model and blockage are not considered.
| Whether LOSsoft is modeled or not | Modelled
| spatial consistency option (A or B) | Option B
System BW | 20MHz
UE Speed | 30km/h (baseline), 60km/h (optional), 90km/h (optional) Other values are not precluded | 30km/h, 120km/h
UE distribution | 100% outdoor
BS Antenna Configuration | Companies need to report which option(s) are used between - 32 ports: (8,8,2,1,1,2,8), (dH,dV) = (0.5, 0.8)λ - 16 ports: (8,4,2,1,1,2,4), (dH,dV) = (0.5, 0.8)λ Other configurations are not precluded. | (4,8,2,1,1), (0.7, 0.7)λ
BS Antenna radiation pattern | 3-sector antenna radiation pattern, 8 dBi
UE Antenna Configuration | 4RX: (1,2,2,1,1,1,2), (dH,dV) = (0.5, 0.5)λ for (rank 1-4) 2RX: (1,1,2,1,1,1,1), (dH,dV) = (0.5, 0.5)λ for (rank 1,2) Other configuration is not precluded. | (1,2,2,1,1), (0.5, 0.5)λ
UE Antenna radiation pattern | Omni-direction
BS Tx Power | 44dBm
Maximum UE Tx Power | 23 dBm
BS receiver Noise Figure | 5 dB
UE receiver Noise Figure | 9 dB
Inter site distance | 500m ISD for FR1
BS Antenna height | 25m
UE Antenna height | 1.5 m
UE trajectory model | Option #1, Option #2, or option #3 Reported by companies | Option#3
UE trajectory boundary processing | Option #1, Option #2, or option #3 Reported by companies | Option#1
L1/L3 filtering | Option #Sliding, Option #Non-sliding Reported by companies | Option#Slising
Measurement period | 200ms | 200ms
FilterCoefficient | 4
Number of Tx beams | Reported by companies | 4
Number of Rx beams | Reported by companies | 1
Filtering Option | For sub-use case 2, Option #1, Option #2 and Option #3. Reported by companies. For other sub-use case, it is blank. | Option #1

## KPIs
Intermediate KPIs | Description/Definition | Mediatek
Average L3 cell RSRP difference (dB) | Average L3 RSRP difference between the predicted and actual L3 cell-level measurement result for each individual point within the PW, and then averaged across all the points in the PW. | Method: Average cross multiple cells
Last predicted point L3 cell RSRP difference (dB) | Average L3 RSRP difference between predicted and ideal L3 cell-level measurement result for the last point in PW.
Multiple predicted point L3 cell RSRP differences (dB) | Average L3 RSRP difference between predicted and ideal L3 cell-level measurement result for each individul point in PW. Multiple values are provided if there are multiple points within the PW.

## Results
General |  |  |  | Variable Settings |  |  |  | Configurable/Selectable Simulation Assumption | [8 empty] | Model Related Information | [8 empty] | Performance Metrics
Company | Sub case | Filtering option | Other factors | MRRT (%) | Observation window (ms) | Prediction window (ms) | UE speed (km/h) | Spatial consistency | Whether LOSsoft is modeled or not | UE trajectory model | UE trajectory boundary processing | L1/L3 filtering (Sliding/Non-sliding) | CaseB detail pattern (example 1/2, others) | Use earlier predicted results as input or not | Number of Tx beams | Number of Rx beams | Model input | Model output/label | Model type | Detail of model | Model complexity in a number of model parameters (K) | Model complexity in a number of model size (KByte) | Computational complexity [FLOPs] (M) | Training data size in number of samples (K) | Testing data size in number of samples (K) | Average L3 cell RSRP difference (dB) | Last predicted point L3 cell RSRP difference (dB) | Multiple predicted point L3 cell RSRP differences (dB)
Name | 1/2/3 | Option1/Option2/Option3 | Additional consideration (e.g. Cell/Cluster-based) | XX | XX | XX | XX | A/B | YES/NO | 1/2/3 | 1/2/3 | Sliding/Non-sliding | 1/2 | YES/NO | XX | XX | Number of cell(s), Mesurement quantity (L1 beam level, L1-filterd beam-level, L3 cell-level, L3 beam-level measurement results) | Number of cell(s), Measurement quantity (L1 beam level, L1-filterd beam-level, L3 cell-level, L3 beam-level measurement results) | AI/Non-AI: Method (e.g. RNN,CNN,Sample and hold, Decision tree, etc) | e.g.,model structure and description | XX | XX | XX | XX | XX | XX | XX | [XX, XX, XX..]
Ericsson | 2 | Option 1 | Cell-based | 50 | 120 | 40 | 30 | B | YES | 3 | 1 | Sliding | 2 | NO | 4 | 1 | 1 cell, L3 cell-level RSRP | 1 cell, L3 cell-level RSRP | AI: LSTM | 1 LSTM layer and 2 linear layers | 1340 | 5100 | 2.7 | 72 | 8 | 0.117
Ericsson | 2 | Option 1 | Cell-based | 50 | 120 | 40 | 30 | B | YES | 3 | 1 | Sliding | 2 | NO | 4 | 1 | 1 cell, L3 cell-level RSRP | 1 cell, L3 cell-level RSRP | Non-AI: Sample and hold | Replace the predicted measurement with the last observation measurement |  |  |  | 72 | 8 | 0.145
Ericsson | 2 | Option 1 | Cell-based | 66.7 | 160 | 80 | 30 | B | YES | 3 | 1 | Sliding | 2 | NO | 4 | 1 | 1 cell, L3 cell-level RSRP | 1 cell, L3 cell-level RSRP | AI: LSTM | 1 LSTM layer and 2 linear layers | 1340 | 5100 | 2.7 | 72 | 8 | 0.145 | 0.199 | [0.072, 0.199]
Ericsson | 2 | Option 1 | Cell-based | 66.7 | 160 | 80 | 30 | B | YES | 3 | 1 | Sliding | 2 | NO | 4 | 1 | 1 cell, L3 cell-level RSRP | 1 cell, L3 cell-level RSRP | Non-AI: Sample and hold | Replace the predicted measurement with the last observation measurement |  |  |  | 72 | 8 | 0.216 | 0.286 | [0.145, 0.286]
Ericsson | 2 | Option 1 | Cell-based | 75 | 200 | 120 | 30 | B | YES | 3 | 1 | Sliding | 2 | NO | 4 | 1 | 1 cell, L3 cell-level RSRP | 1 cell, L3 cell-level RSRP | AI: LSTM | 1 LSTM layer and 2 linear layers | 1340 | 5100 | 2.7 | 72 | 8 | 0.17 | 0.277 | [0.073, 0.160, 0.277]
Ericsson | 2 | Option 1 | Cell-based | 75 | 200 | 120 | 30 | B | YES | 3 | 1 | Sliding | 2 | NO | 4 | 1 | 1 cell, L3 cell-level RSRP | 1 cell, L3 cell-level RSRP | Non-AI: Sample and hold | Replace the predicted measurement with the last observation measurement |  |  |  | 72 | 8 | 0.276 | 0.41 | [0.140, 0.276, 0.410]
Ericsson | 2 | Option 1 | Cell-based | 80 | 240 | 160 | 30 | B | YES | 3 | 1 | Sliding | 2 | NO | 4 | 1 | 1 cell, L3 cell-level RSRP | 1 cell, L3 cell-level RSRP | AI: LSTM | 1 LSTM layer and 2 linear layers | 1340 | 5100 | 2.7 | 72 | 8 | 0.236 | 0.411 | [0.097, 0.157, 0.278, 0.411]
Ericsson | 2 | Option 1 | Cell-based | 80 | 240 | 160 | 30 | B | YES | 3 | 1 | Sliding | 2 | NO | 4 | 1 | 1 cell, L3 cell-level RSRP | 1 cell, L3 cell-level RSRP | Non-AI: Sample and hold | Replace the predicted measurement with the last observation measurement |  |  |  | 72 | 8 | 0.373 | 0.591 | [0.153, 0.302, 0.446, 0.591]
Ericsson | 2 | Option 1 | Cell-based | 50 | 120 | 40 | 120 | B | YES | 3 | 1 | Sliding | 2 | NO | 4 | 1 | 1 cell, L3 cell-level RSRP | 1 cell, L3 cell-level RSRP | AI: LSTM | 1 LSTM layer and 2 linear layers | 1340 | 5100 | 2.7 | 72 | 8 | 0.135
Ericsson | 2 | Option 1 | Cell-based | 50 | 120 | 40 | 120 | B | YES | 3 | 1 | Sliding | 2 | NO | 4 | 1 | 1 cell, L3 cell-level RSRP | 1 cell, L3 cell-level RSRP | Non-AI: Sample and hold | Replace the predicted measurement with the last observation measurement |  |  |  | 72 | 8 | 0.265
Ericsson | 2 | Option 1 | Cell-based | 66.7 | 160 | 80 | 120 | B | YES | 3 | 1 | Sliding | 2 | NO | 4 | 1 | 1 cell, L3 cell-level RSRP | 1 cell, L3 cell-level RSRP | AI: LSTM | 1 LSTM layer and 2 linear layers | 1340 | 5100 | 2.7 | 72 | 8 | 0.193 | 0.274 | [0.111, 0.274]
Ericsson | 2 | Option 1 | Cell-based | 66.7 | 160 | 80 | 120 | B | YES | 3 | 1 | Sliding | 2 | NO | 4 | 1 | 1 cell, L3 cell-level RSRP | 1 cell, L3 cell-level RSRP | Non-AI: Sample and hold | Replace the predicted measurement with the last observation measurement |  |  |  | 72 | 8 | 0.401 | 0.534 | [0.270, 0.534]
Ericsson | 2 | Option 1 | Cell-based | 75 | 200 | 120 | 120 | B | YES | 3 | 1 | Sliding | 2 | NO | 4 | 1 | 1 cell, L3 cell-level RSRP | 1 cell, L3 cell-level RSRP | AI: LSTM | 1 LSTM layer and 2 linear layers | 1340 | 5100 | 2.7 | 72 | 8 | 0.285 | 0.45 | [0.135, 0.272, 0.450]
Ericsson | 2 | Option 1 | Cell-based | 75 | 200 | 120 | 120 | B | YES | 3 | 1 | Sliding | 2 | NO | 4 | 1 | 1 cell, L3 cell-level RSRP | 1 cell, L3 cell-level RSRP | Non-AI: Sample and hold | Replace the predicted measurement with the last observation measurement |  |  |  | 72 | 8 | 0.534 | 0.794 | [0.271, 0.537, 0.794]
Ericsson | 2 | Option 1 | Cell-based | 80 | 240 | 160 | 120 | B | YES | 3 | 1 | Sliding | 2 | NO | 4 | 1 | 1 cell, L3 cell-level RSRP | 1 cell, L3 cell-level RSRP | AI: LSTM | 1 LSTM layer and 2 linear layers | 1340 | 5100 | 2.7 | 72 | 8 | 0.401 | 0.675 | [0.157, 0.296, 0.476, 0.675]
Ericsson | 2 | Option 1 | Cell-based | 80 | 240 | 160 | 120 | B | YES | 3 | 1 | Sliding | 2 | NO | 4 | 1 | 1 cell, L3 cell-level RSRP | 1 cell, L3 cell-level RSRP | Non-AI: Sample and hold | Replace the predicted measurement with the last observation measurement |  |  |  | 72 | 8 | 0.662 | 1.047 | [0.272, 0.536, 0.795, 1.047]
Ericsson | 3 | Option 1 | Cell-based | 50 | 120 | 40 | 30 | B | YES | 3 | 1 | Sliding | 2 | NO | 4 | 1 | 1 cell, L1 beam-level RSRP | 1 cell, L3 cell-level RSRP | AI: LSTM | 1 LSTM layer and 2 linear layers | 1340 | 5100 | 2.7 | 72 | 8 | 0.651
Ericsson | 3 | Option 1 | Cell-based | 66.7 | 160 | 80 | 30 | B | YES | 3 | 1 | Sliding | 2 | NO | 4 | 1 | 1 cell, L1 beam-level RSRP | 1 cell, L3 cell-level RSRP | AI: LSTM | 1 LSTM layer and 2 linear layers | 1340 | 5100 | 2.7 | 72 | 8 | 0.515 | 0.509 | [0.521, 0.509]
Ericsson | 3 | Option 1 | Cell-based | 75 | 200 | 120 | 30 | B | YES | 3 | 1 | Sliding | 2 | NO | 4 | 1 | 1 cell, L1 beam-level RSRP | 1 cell, L3 cell-level RSRP | AI: LSTM | 1 LSTM layer and 2 linear layers | 1340 | 5100 | 2.7 | 72 | 8 | 0.556 | 0.582 | [0.538, 0.547, 0.582]
Ericsson | 3 | Option 1 | Cell-based | 80 | 240 | 160 | 30 | B | YES | 3 | 1 | Sliding | 2 | NO | 4 | 1 | 1 cell, L1 beam-level RSRP | 1 cell, L3 cell-level RSRP | AI: LSTM | 1 LSTM layer and 2 linear layers | 1340 | 5100 | 2.7 | 72 | 8 | 0.607 | 0.651 | [0.579, 0.589, 0.609. 0.651]
Ericsson | 3 | Option 1 | Cell-based | 50 | 120 | 40 | 120 | B | YES | 3 | 1 | Sliding | 2 | NO | 4 | 1 | 1 cell, L1 beam-level RSRP | 1 cell, L3 cell-level RSRP | AI: LSTM | 1 LSTM layer and 2 linear layers | 1340 | 5100 | 2.7 | 72 | 8 | 0.761
Ericsson | 3 | Option 1 | Cell-based | 66.7 | 160 | 80 | 120 | B | YES | 3 | 1 | Sliding | 2 | NO | 4 | 1 | 1 cell, L1 beam-level RSRP | 1 cell, L3 cell-level RSRP | AI: LSTM | 1 LSTM layer and 2 linear layers | 1340 | 5100 | 2.7 | 72 | 8 | 0.568 | 0.575 | [0.559, 0.575]
Ericsson | 3 | Option 1 | Cell-based | 75 | 200 | 120 | 120 | B | YES | 3 | 1 | Sliding | 2 | NO | 4 | 1 | 1 cell, L1 beam-level RSRP | 1 cell, L3 cell-level RSRP | AI: LSTM | 1 LSTM layer and 2 linear layers | 1340 | 5100 | 2.7 | 72 | 8 | 0.62 | 0.639 | [0.612, 0.609, 0.639]
Ericsson | 3 | Option 1 | Cell-based | 80 | 240 | 160 | 120 | B | YES | 3 | 1 | Sliding | 2 | NO | 4 | 1 | 1 cell, L1 beam-level RSRP | 1 cell, L3 cell-level RSRP | AI: LSTM | 1 LSTM layer and 2 linear layers | 1340 | 5100 | 2.7 | 72 | 8 | 0.785 | 0.836 | [0.770, 0.755, 0.778, 0.836]